## VUC-Pass
CP5 VUC Calculator: |  | Passenger vehicles
V6i: March 2015
Vehicle data
Vehicle name/class
Vehicle type
Number of axles
Speed (max, mph)
Speed (operating, mph)
| Tare weight (t) |  | Seats
Operating weight (t)
Unsprung mass (kg)
Curving class
Ct factor
Calculated VUC
All values in pence/vehicle-mile (p/vm) |  | 2016/17
prices
VUC
VUC Breakdown
Track
Structures
Signals (variable)
Signals (fixed)
Surface damage

## VUC-Freight
CP5 VUC Calculator: |  |  | Freight vehicles
V6i: March 2015
Vehicle data
Vehicle name/class
Load condition
Number of axles
Weight (t)
Unsprung mass (kg)
Curving class
Suspension band
RFC value?
Suspension factor
Ct factor (structures)
Calculated VUC
All values in £/kGTM |  |  | 2016/17 prices
|  | Existing CP4 rate? |  | 2014/15 | 2015/16 | 2016/17 | 2017/18 | 2018/19

## Parameters (hidden)
Vertical | [8 empty] | Civils
Ct | 0.89 | 1 | [6 empty] | Ct | 1.2 | 1
A | 0.473 | 0.133 | [6 empty] | A | 3
S | 0.015 | [7 empty] | S | 1.52
S | 0.009
U | 0.284
0.442
[8 empty] | Freight suspension bands |  |  |  |  | Indexation factors
[8 empty] | Band | Curving class |  | Factor |  | Year | factor
[10 empty] | CP4 model | CP5 model |  |  | Passenger | Freight
[8 empty] | 1 | 2axle-1 | 1.098 | 1.098 |  | 2012/13 | 1 | 1
[8 empty] | 2 | 2axle-2 | 1.058 | 1.058 |  | 2014/15 | 1.054 | 1.062
Normalising parameters for damage calculations | [7 empty] | 3 | 3piece | 1.018 | 1.018 |  | 2015/16 | 1.02 | 1.087
| Unsprung mass (kg) | 1000 | [5 empty] | 4 | NACO | 0.97796 | 0.978 |  | 2016/17 | 1.011 | 1.098
| Axleload (t) | 10 | [5 empty] | 5 | Y25-1 | 0.93796 | 0.938 |  | 2017/18 | 1.022 | 1.117
| Speed (mph) | 50 | [5 empty] | 6 | Y25-2 | 0.89796 | 0.898
[8 empty] | 7 | Steering | 0.85796 | 0.858
[8 empty] | 0 | Locomotive | 1 | 1
Conversion factors: convert damage to £/kGTM
Values taken from charging sheet v5a
Track | 7.528
Civils | 0.095364 | [8 empty] | Commodity | CP5 Average Speed | CP5 Average Speed (taking into account stopping time) | CP4 speed
Surface | 376.2943 | [11 empty] | Laden | Empty
Signals | 0.30802 | [8 empty] | Coal other | 22 | 25 | 35 | 41
Signals (vm) | 0.30933 | (pence/vehicle mile) | [7 empty] | Iron Ore | 22 | 25 | 32 | 41
[10 empty] | Steel | 22 | 25 | 35 | 41
[10 empty] | Domestic Waste | 21 | 24 | 40 | 50
| Curve distribution |  |  | Surface damage parameters | [5 empty] | Construction Materials | 26 | 29 | 35 | 41
| Radius | Length (km): CP5 | CP4 |  | Grinding Cost | 2000 | GBP/km |  |  | Petroleum | 20 | 23 | 35 | 41
| 200 | 83 | 83.0859 |  | Renewal Cost | 250000 | GBP/km |  |  | Coal ESI | 21 | 24 | 32 | 41
| 400 | 334 | 332.3435 |  | Depth Ground | 0.5 | mm/grinding cycle |  |  | European Intermodal | 33 | 38 | 46 | 47
| 600 | 778 | 775.4683 |  | Side Wear Limit | 10 | mm |  |  | Domestic Automotive | 22 | 25 | 46 | 47
| 800 | 1879 | 1871.6063 |  | Crack Damage Rate | 2e-07 |  |  |  | European Automotive | 27 | 31 | 46 | 47
| 1000 | 1193 | 1187.1864 |  | Wear Damage Rate | 2.9091e-07 |  |  |  | Industrial Minerals | 16 | 18 | 35 | 41
| 1200 | 1193 | 1187.1864 | [6 empty] | General Merchandise | 26 | 30 | 40 | 50
| 1400 | 1193 | 1187.1864 | [6 empty] | Royal Mail | 69 | 78 | 67 | 67
| 1800 | 1885 | 1877.5441 | [6 empty] | Mail and Premium Logistics | 69 | 78 | 67 | 67
| 2200 | 1718 | 1711.9346 | [6 empty] | Domestic Intermodal | 29 | 33 | 46 | 47
| 2600 | 1718 | 1711.9346 | [6 empty] | Engineering haulage | 16 | 18 | 35 | 41
| 3000 | 1718 | 1711.9346 | [6 empty] | Enterprise | 24 | 27 | 40 | 50
| 4000 | 4294 | 4279.8365 | [6 empty] | European Conventional | 28 | 31 | 40 | 50
| 6000 | 0 | 0 | [6 empty] | Other | 22 | 25 | 35 | 41
| 8000 | 0 | 0 | [6 empty] | Biomass | 30 | 34 | 35 | 41
| 10000 | 0 | 0 | [6 empty] | Chemicals | 14 | 16 | 35 | 41
| Straight | 11110 | 11088.4229
| Total length (km) | 29096 | 29005.6705
VTAC efficiency reduction (%) |  |  | 18.9109
CP4 factors (for freight only)
CP4 efficiency reduction (%) |  |  | 34
2009/2010 increment |  |  | 1.104
2010/2011 increment |  |  | 0.995
2011/2012 increment |  |  | 1.046
2012/2013 increment |  |  | 1.052
ORR cap as a % CP4-CP5 variance |  |  | 0.4277
|  |  | 2014/15 | 2015/16 | 2016/17 | 2017/18 | 2018/19
ORR phasing profile for freight charges |  |  | 0% | 0% | 20% | 60% | 100%
Note on G37: Taken from CP4 calculation: SS068_10 Usage Charging System
Proposed Serco vertical damage formula:
Ct * ( 0.473e^(0.133A) + 0.015 SU - 0.009 S - 0.284 U - 0.442) * GTM * axles
Ct = 0.89 for loco-hauled passenger stock and multiple units, 1 for all others
A = axleload (tonnes)
S= operating speed (miles/hour)
U = unsprung mass (tonne/axle)
GTM = gross tonne miles
Civil damage formula:
Ct * A^3 * S^1.52 *GTM
Ct = 1.2 for 2-axle freight wagons, 1 for all others
A = axleload (tonnes)
S= operating speed (miles/hour)
GTM = gross tonne miles
Operating speed formula:
0.021*Max speed^1.71

## TGamma (hidden)
NOTES
|  | Curving class | Loco2_50 | Loco3_50 | Class_60 | Class_66 | Pacer_10 | Coach_8 | Coach_12_30 | Coach_12_35 | Coach_12_40 | Coach_12_50 | Coach_12_60 | Coach_16_30 | Coach_16_35 | Coach_16_40 | Coach_16_50 | Coach_17_30 | Coach_17_40 | Coach_23_30 | Coach_23_40 | Coach_23_50 | Coach_24_30 | Coach_24_35 | Coach_24_40 | Coach_24_50 | Coach_24_60 | Coach_26_50 | Coach_35_50 | Coach_48_40 | Coach_48_50 | Coach_48_60 | Coach_50_40 | Coach_50_50 | Coach_50_60 | Coach_60_50 | Coach_64_30 | Coach_64_35 | Coach_64_40 | Coach_64_50 | Coach_64_60 | Coach_80_30 | Coach_80_40 | Coach_80_50 | Coach_100_40 | Coach_128_30 | Coach_128_35 | Coach_128_40 | Coach_128_50 | Tilting_50_50 | Artic2_80 | Artic3 | Y25_loaded | Y25_empty | NACO_loaded | NACO_empty | 3piece_empty | 3piece_loaded | 2axle_empty | 2axle_loaded | TF25_empty | TF25_loaded | Coach_15_30 | Coach_15_40 | Coach_15_60 | Shunter | Coach_HB_40 | Coach_HB_50 | Coach_HB_60 | Coach_HB_Cl221 | Class_68 | PPM_2axle
|  | Reference | SS015_01 Tgammas Cant Def_Base Case.xls | SS015_01 Tgammas Cant Def_Base Case.xls | SS015_01 Tgammas Cant Def_Base Case.xls | SS015_01 Tgammas Cant Def_Base Case.xls | SS015_01 Tgammas Cant Def_Base Case.xls | C:\K3A7B1 NR Access Ch\TGammaTables\VDM_Vehicle_generic_Stiffness_8_Lube_Yes.csv Wt= 45 CD= 40 |  | C:\K3A7B1 NR Access Ch\TGammaTables\VDM_Vehicle_generic_Stiffness_12_Lube_Yes.csv Wt= 35 CD= 40 profile= mod type2 | C:\K3A7B1 NR Access Ch\TGammaTables\VDM_Vehicle_generic_Stiffness_12_Lube_Yes.csv Wt= 40 CD= 40 profile= mod type2 | C:\K3A7B1 NR Access Ch\TGammaTables\VDM_Vehicle_generic_Stiffness_12_Lube_Yes.csv Wt= 50 CD= 40 profile= mod type2 |  | C:\K3A7B1 NR Access Ch\TGammaTables\VDM_Vehicle_generic_Stiffness_16_Lube_Yes.csv | C:\K3A7B1 NR Access Ch\TGammaTables\VDM_Vehicle_generic_Stiffness_16_Lube_Yes.csv Wt= 35 CD= 40 profile= mod type2 | C:\K3A7B1 NR Access Ch\TGammaTables\VDM_Vehicle_generic_Stiffness_16_Lube_Yes.csv Wt= 50 CD= 40 profile= mod type2 | C:\K3A7B1 NR Access Ch\TGammaTables\VDM_Vehicle_generic_Stiffness_16_Lube_Yes.csv Wt= 50 CD= 40 profile= mod type2 | Veh:generic_PYS:17_Weight:30_Con:mod type2_Lube:Yes_CD:40 | Veh:generic_PYS:17_Weight:40_Con:mod type2_Lube:Yes_CD:40 | Veh:generic_PYS:23_Weight:30_Con:mod type2_Lube:Yes_CD:40 | Veh:generic_PYS:23_Weight:40_Con:mod type2_Lube:Yes_CD:40 | Veh:generic_PYS:23_Weight:50_Con:mod type2_Lube:Yes_CD:40 |  | C:\K3A7B1 NR Access Ch\TGammaTables\VDM_Vehicle_generic_Stiffness_24_Lube_Yes.csv Wt= 35 CD= 40 profile= mod type2 | C:\K3A7B1 NR Access Ch\TGammaTables\VDM_Vehicle_generic_Stiffness_24_Lube_Yes.csv Wt= 40 CD= 40 profile= mod type2 | C:\K3A7B1 NR Access Ch\TGammaTables\VDM_Vehicle_generic_Stiffness_24_Lube_Yes.csv Wt= 50 CD= 40 profile= mod type2 | Veh:generic_PYS:24_Weight:60_Con:mod type2_Lube:Yes_CD:40 | Veh:generic_PYS:26_Weight:50_Con:mod type2_Lube:Yes_CD:40 | Veh:generic_PYS:35_Weight:50_Con:mod type2_Lube:Yes_CD:40 | C:\K3A7B1 NR Access Ch\TGammaTables\VDM_Vehicle_generic_Stiffness_48_Lube_Yes.csv Wt= 40 CD= 40 profile= mod type2 | C:\K3A7B1 NR Access Ch\TGammaTables\VDM_Vehicle_generic_Stiffness_48_Lube_Yes.csv Wt= 50 CD= 40 profile= mod type2 | C:\K3A7B1 NR Access Ch\TGammaTables\VDM_Vehicle_generic_Stiffness_48_Lube_Yes.csv | Veh:generic_PYS:50_Weight:40_Con:mod type2_Lube:Yes_CD:40 | Veh:generic_PYS:50_Weight:50_Con:mod type2_Lube:Yes_CD:40 | Veh:generic_PYS:50_Weight:60_Con:mod type2_Lube:Yes_CD:40 | Veh:generic_PYS:60_Weight:50_Con:mod type2_Lube:Yes_CD:40 |  | C:\K3A7B1 NR Access Ch\TGammaTables\VDM_Vehicle_generic_Stiffness_64_Lube_Yes.csv Wt= 35 CD= 40 profile= mod type2 | C:\K3A7B1 NR Access Ch\TGammaTables\VDM_Vehicle_generic_Stiffness_64_Lube_Yes.csv Wt= 40 CD= 40 profile= mod type2 | C:\K3A7B1 NR Access Ch\TGammaTables\VDM_Vehicle_generic_Stiffness_64_Lube_Yes.csv Wt= 50 CD= 40 profile= mod type2 | C:\K3A7B1 NR Access Ch\TGammaTables\VDM_Vehicle_generic_Stiffness_64_Lube_Yes.csv | Veh:generic_PYS:80_Weight:30_Con:mod type2_Lube:Yes_CD:40 | Veh:generic_PYS:80_Weight:40_Con:mod type2_Lube:Yes_CD:40 | Veh:generic_PYS:80_Weight:50_Con:mod type2_Lube:Yes_CD:40 | Veh:generic_PYS:100_Weight:40_Con:mod type2_Lube:Yes_CD:40 |  | C:\K3A7B1 NR Access Ch\TGammaTables\VDM_Vehicle_generic_Stiffness_128_Lube_Yes.csv Wt= 35 CD= 40 profile= mod type2 | C:\K3A7B1 NR Access Ch\TGammaTables\VDM_Vehicle_generic_Stiffness_128_Lube_Yes.csv Wt= 40 CD= 40 profile= mod type2 | C:\K3A7B1 NR Access Ch\TGammaTables\VDM_Vehicle_generic_Stiffness_128_Lube_Yes.csv Wt= 50 CD= 40 profile= mod type2 | Temporary values until CD value agreed | SS015_01 Tgammas Cant Def_Base Case.xls | SS015_01 Tgammas Cant Def_Base Case.xls | SS015_01 Tgammas Cant Def_Base Case.xls | SS015_01 Tgammas Cant Def_Base Case.xls | SS015_01 Tgammas Cant Def_Base Case.xls | SS015_01 Tgammas Cant Def_Base Case.xls | SS015_01 Tgammas Cant Def_Base Case.xls | SS015_01 Tgammas Cant Def_Base Case.xls | SS015_01 Tgammas Cant Def_Base Case.xls | SS015_01 Tgammas Cant Def_Base Case.xls |  |  | Interpolate | Interpolate | Interpolate | Assume half Loco3_50 |  |  |  | HALL bush for Cl221 DEMU |  | Cl139
Radius
Wheelset 1 | 200 |  | 727.9726 | 926.0503 | 857.5591 | 645.1879 | 703.097 | 158.9859 | 149.5829 | 164.2506 | 178.9184 | 203.2502 | 227.582 | 154.3118 | 173.1998 | 192.0878 | 222.3784 | 154.2461 | 193.8979 | 159.8379 | 202.861 | 243.1985 | 161.5629 | 182.6727 | 203.7825 | 244.8723 | 280.4166 | 247.8676 | 257.4202 | 217.5355 | 263.4876 | 309.4398 | 218.1276 | 264.5215 | 312.7773 | 268.5059 | 170.5964 | 195.8781 | 221.1597 | 269.7957 | 318.4316 | 169.6213 | 223.237 | 272.9187 | 224.8818 | 171.0529 | 198.7123 | 226.3718 | 277.9349 | 263.4876 | 181.8726 | 589.4654 | 239.639 | 112.154 | 530.2744 | 148.8394 | 143.5779 | 522.9594 | 175.8758 | 589.2576 | 112.154 | 239.639 | 153.1296 | 188.7955 | 223.6793 | 463.0252 | 151.1864 | 171.8982 | 190.5219 | 222.2327 | 460 | 107.9985
| 400 |  | 359.8306 | 437.1591 | 368.8897 | 50.185 | 158.433 | 57.9681 | 72.4869 | 76.0047 | 79.5224 | 83.2687 | 87.0151 | 77.0407 | 83.0262 | 89.0118 | 97.8433 | 76.5262 | 90.5991 | 80.6847 | 97.0161 | 110.4173 | 81.7493 | 89.7744 | 97.7996 | 111.5679 | 124.1246 | 113.5997 | 120.347 | 107.3094 | 125.4388 | 143.5681 | 107.6462 | 126.0126 | 143.6493 | 128.3823 | 88.391 | 98.8968 | 109.4026 | 129.1491 | 148.8957 | 90.3204 | 110.6724 | 131.2376 | 111.6964 | 94.0027 | 103.3024 | 112.6021 | 134.069 | 125.4388 | 44.4725 | 373.9887 | 86.5048 | 64.6459 | 284.4024 | 93.9026 | 86.0965 | 346.8428 | 106.8365 | 143.4791 | 64.6459 | 86.5048 | 75.9022 | 86.6395 | 95.1362 | 218.5795 | 60.3686 | 57.8778 | 60.7617 | 85.1578 | 203 | 75.6922
| 600 |  | 207.4932 | 255.8512 | 188.159 | 4.3559 | 33.922 | 40.8035 | 47.443 | 54.3629 | 61.2829 | 69.2215 | 77.1602 | 46.6829 | 53.8971 | 61.1114 | 73.6801 | 46.1669 | 61.061 | 45.5196 | 60.7796 | 74.4339 | 45.8419 | 53.2904 | 60.7389 | 74.4615 | 86.372 | 74.512 | 74.6498 | 59.8955 | 74.5246 | 89.1538 | 59.8306 | 74.5051 | 88.3726 | 74.4278 | 43.8728 | 51.6756 | 59.4784 | 74.3839 | 89.2894 | 45.605 | 59.2631 | 74.239 | 59.0714 | 46.0673 | 52.4776 | 58.8878 | 73.9593 | 74.5246 | 16.3132 | 200.2248 | 49.9426 | 37.9792 | 131.173 | 34.9436 | 39.457 | 144.7184 | 1.091 | 2.5989 | 37.9792 | 49.9426 | 46.8729 | 61.1543 | 74.5501 | 127.9256 | 44.4148 | 42.8877 | 39.861 | 70.2505 | 127 | 46.3012
| 800 |  | 126.8813 | 151.8915 | 115.3166 | 2.5126 | 17.594 | 17.6365 | 42.9535 | 42.1705 | 41.3875 | 37.5307 | 33.6739 | 49.9364 | 50.6733 | 51.4101 | 50.3944 | 49.0877 | 53.8016 | 52.7854 | 61.1399 | 65.3881 | 54.7382 | 58.3978 | 62.0574 | 66.7849 | 71.2255 | 69.2889 | 77.2267 | 72.2427 | 83.7245 | 95.2063 | 72.6319 | 84.4603 | 96.4953 | 87.4163 | 59.4555 | 67.0621 | 74.6687 | 88.3391 | 102.0094 | 59.0985 | 74.9343 | 89.4607 | 74.9359 | 59.432 | 67.1867 | 74.9414 | 89.7874 | 83.7245 | 10.9213 | 159.9043 | 41.8586 | 18.6795 | 121.9444 | 38.2533 | 31.0488 | 89.061 | 1.2699 | 0.75037 | 18.6795 | 41.8586 | 48.1907 | 48.9045 | 46.2143 | 75.9457 | 28.6117 | 24.5651 | 21.9952 | 33.7318 | 94 | 53.7862
| 1000 |  | 120.483 | 105.7858 | 106.3505 | 1.6712 | 9.603 | 11.3496 | 28.8989 | 25.8194 | 22.7398 | 19.4277 | 16.1155 | 34.3402 | 33.3828 | 32.4254 | 28.6514 | 32.978 | 34.0236 | 35.9772 | 40.4726 | 42.0825 | 37.1076 | 39.1242 | 41.1408 | 43.1004 | 43.2897 | 44.9749 | 50.9515 | 48.854 | 55.9829 | 63.1118 | 49.159 | 56.5325 | 64.0985 | 58.7416 | 41.6485 | 46.2107 | 50.7729 | 59.4357 | 68.0986 | 41.5167 | 51.9719 | 61.5291 | 52.9291 | 42.7126 | 48.2304 | 53.7482 | 64.6809 | 55.9829 | 10.0598 | 106.5911 | 21.7297 | 25.8712 | 107.6796 | 17.847 | 11.1145 | 72.0261 | 1.5544 | 0.41575 | 25.8712 | 21.7297 | 32.9799 | 30.004 | 25.5174 | 52.8929 | 18.7091 | 15.12 | 13.1686 | 18.0071 | 93 | 42.039
| 1200 |  | 112.9779 | 96.0118 | 68.4306 | 1.3412 | 6.499 | 7.53 | 16.7065 | 15.774 | 14.8415 | 12.6297 | 10.418 | 22.6438 | 21.3054 | 19.9669 | 18.3726 | 22.7548 | 21.232 | 25.6723 | 27.6506 | 26.2434 | 26.7188 | 27.5138 | 28.3088 | 27.2326 | 27.891 | 29.2436 | 35.0781 | 35.3254 | 39.4331 | 43.5408 | 35.5895 | 39.9054 | 44.4811 | 41.7924 | 30.2817 | 33.5962 | 36.9107 | 42.3762 | 47.8417 | 30.2848 | 37.7705 | 44.0369 | 38.4374 | 31.0802 | 35.0468 | 39.0135 | 46.3839 | 39.4331 | 8.4198 | 112.557 | 12.6207 | 25.7617 | 51.241 | 7.5672 | 7.9994 | 27.5366 | 1.3604 | 0.8587 | 25.7617 | 12.6207 | 21.1595 | 18.6856 | 16.384 | 48.0059 | 12.8171 | 10.1458 | 9.0187 | 12.2778 | 93 | 33.0989
| 1400 |  | 86.8849 | 99.7 | 52.3726 | 1.3926 | 4.606 | 5.5266 | 12.0327 | 11.3537 | 10.6747 | 8.9997 | 7.3248 | 15.182 | 14.6395 | 14.0971 | 12.7864 | 15.5963 | 14.8698 | 18.6984 | 18.811 | 17.9873 | 19.7008 | 19.5298 | 19.3589 | 18.6199 | 18.8761 | 19.8168 | 24.274 | 26.7097 | 28.5777 | 30.4458 | 26.9862 | 29.0697 | 31.5929 | 31.0769 | 23.9348 | 26.1799 | 28.425 | 31.7163 | 35.0075 | 23.9639 | 29.4719 | 33.6469 | 30.0889 | 24.9085 | 27.7384 | 30.5682 | 35.7512 | 28.5777 | 5.6736 | 115.1484 | 12.9249 | 23.6171 | 33.2611 | 7.4198 | 6.0705 | 29.5781 | 1.2571 | 0.78885 | 23.6171 | 12.9249 | 14.3947 | 13.2415 | 11.421 | 49.85 | 9.5483 | 7.586 | 6.8604 | 8.865 | 74 | 27.7234
| 1800 |  | 59.1456 | 84.3726 | 20.0126 | 0.78805 | 2.729 | 3.2715 | 7.3904 | 6.8269 | 6.2635 | 5.1762 | 4.0889 | 8.9743 | 8.6044 | 8.2344 | 7.234 | 9.0114 | 8.6336 | 10.5035 | 10.5105 | 9.9895 | 10.9298 | 10.8454 | 10.761 | 10.3013 | 10.517 | 10.8833 | 12.9149 | 14.61 | 14.8885 | 15.1671 | 14.8076 | 15.1315 | 16.5404 | 16.1767 | 15.134 | 15.528 | 15.9221 | 16.5272 | 17.1323 | 15.4314 | 16.9102 | 17.6299 | 17.7389 | 16.8409 | 17.6767 | 18.5124 | 19.5853 | 14.8885 | 1.8825 | 95.9548 | 8.4118 | 13.0406 | 25.318 | 3.0414 | 4.9003 | 16.9454 | 1.5411 | 0.76847 | 13.0406 | 8.4118 | 8.5783 | 7.7417 | 6.4477 | 42.1863 | 6.4889 | 5.2275 | 4.8781 | 5.1708 | 46 | 18.3826
| 2200 |  | 24.8604 | 69.7971 | 12.1194 | 0.83864 | 1.606 | 1.3216 | 4.8363 | 4.451 | 4.0656 | 2.5302 | 0.99477 | 5.7751 | 5.486 | 5.1969 | 4.4857 | 5.7897 | 5.4279 | 6.5749 | 6.5057 | 6.0411 | 6.8586 | 6.7527 | 6.6468 | 6.2171 | 6.3812 | 6.5425 | 7.6658 | 8.6603 | 8.6876 | 8.715 | 8.7633 | 8.8065 | 9.802 | 9.3121 | 8.9172 | 9.1303 | 9.3434 | 9.4885 | 9.6336 | 9.0572 | 9.8025 | 10.0584 | 10.1914 | 9.7759 | 10.1648 | 10.5536 | 11.0281 | 8.6876 | 2.6536 | 87.8143 | 7.6621 | 7.3199 | 19.8365 | 2.8119 | 3.3172 | 17.6136 | 1.3924 | 0.71019 | 7.3199 | 7.6621 | 5.5404 | 4.9141 | 3.613 | 34.8986 | 5.136 | 4.2358 | 4.03 | 2.2924 | 31 | 19.586
| 2600 |  | 26.135 | 59.4145 | 5.2806 | 0.82303 | 1.056 | 0.81321 | 2.8341 | 2.524 | 2.214 | 1.4638 | 0.71361 | 3.6357 | 3.3301 | 3.0245 | 2.4088 | 3.9518 | 3.2072 | 4.3435 | 4.2814 | 3.5785 | 4.5275 | 4.4448 | 4.362 | 3.7226 | 3.7426 | 4.0015 | 4.7841 | 5.3469 | 5.3262 | 5.3055 | 5.3964 | 5.3861 | 6.011 | 5.6296 | 5.5156 | 5.5944 | 5.6732 | 5.7069 | 5.7406 | 5.5518 | 5.8888 | 5.9453 | 6.0752 | 5.9477 | 6.0988 | 6.25 | 6.3685 | 5.3262 | 3.9129 | 72.6077 | 6.6523 | 9.0186 | 14.5952 | 1.6354 | 2.885 | 15.3085 | 1.1227 | 3.7295 | 9.0186 | 6.6523 | 3.4353 | 2.8219 | 1.985 | 29.7072 | 4.3433 | 3.6732 | 3.4043 | 1.3626 | 21.5 | 19.2653
| 3000 |  | 19.665 | 46.2177 | 3.5276 | 0.76968 | 0.788 | 0.84292 | 2.1368 | 1.7877 | 1.4386 | 0.98148 | 0.5243 | 2.5629 | 2.3252 | 2.0875 | 1.4972 | 2.6228 | 2.2036 | 3.1507 | 2.8062 | 2.341 | 3.3012 | 3.0965 | 2.8918 | 2.4321 | 2.4082 | 2.6051 | 3.2499 | 4.1205 | 3.9079 | 3.6954 | 4.1465 | 3.9891 | 4.2599 | 4.3344 | 3.7779 | 4.0311 | 4.2843 | 4.442 | 4.5997 | 3.9286 | 4.2744 | 4.7118 | 4.3875 | 4.2092 | 4.3571 | 4.505 | 4.9209 | 3.9079 | 4.0971 | 54.3024 | 6.2202 | 8.1367 | 14.9551 | 1.7791 | 2.0582 | 10.3745 | 1.1352 | 3.6856 | 8.1367 | 6.2202 | 2.4564 | 1.9253 | 1.2539 | 23.1088 | 3.8103 | 3.1476 | 3.0236 | 1.0148 | 16 | 7.9037
| 4000 |  | 9.595 | 23.4534 | 1.4767 | 0.025528 | 1.264 | 0.56292 | 0.90104 | 0.84076 | 0.78048 | 0.71877 | 0.65706 | 1.0492 | 0.99771 | 0.94621 | 0.88071 | 1.2129 | 0.9803 | 1.4335 | 1.2424 | 1.0947 | 1.5413 | 1.395 | 1.2486 | 1.1285 | 1.229 | 1.2124 | 1.4846 | 1.6866 | 1.6338 | 1.5811 | 1.7015 | 1.6563 | 1.792 | 1.7777 | 2.921 | 2.3571 | 1.7932 | 1.828 | 1.8627 | 2.612 | 1.9252 | 1.9845 | 2.643 | 2.931 | 2.8425 | 2.754 | 2.1008 | 1.6338 | 0 | 54.6612 | 6.7864 | 7.5983 | 12.9921 | 3.0711 | 1.4682 | 5.8466 | 0.87939 | 0 | 7.5983 | 6.7864 | 1.0122 | 0.90478 | 0.8248 | 11.7267 | 3.2441 | 2.7862 | 2.818 | 0.65417 | 8.4 | 8.2289
| 6000 |  | 3.7871 | 10.9564 | 0.12045 | 0 | 0.906 | 0.20043 | 0.52187 | 0.48341 | 0.44495 | 0.33344 | 0.22194 | 0.64654 | 0.60697 | 0.56741 | 0.47966 | 0.6377 | 0.59017 | 0.71763 | 0.70329 | 0.63426 | 0.73898 | 0.72342 | 0.70786 | 0.64098 | 0.72095 | 0.67036 | 0.72733 | 0.84891 | 0.79477 | 0.74063 | 0.85747 | 0.78904 | 0.90818 | 0.81792 | 0.97691 | 0.93885 | 0.90078 | 0.83245 | 0.76413 | 1.127 | 0.93593 | 0.84295 | 0.97725 | 1.245 | 1.1166 | 0.98811 | 0.88732 | 0.79477 | 0 | 26.0857 | 5.1904 | 5.1759 | 10.7432 | 1.6475 | 0.85477 | 6.6917 | 1.0193 | 0.23825 | 5.1759 | 5.1904 | 0.61537 | 0.5368 | 0.41523 | 5.4782 | 2.7144 | 2.6768 | 2.7595 | 0.47672 | 3.5 | 0
| 8000 |  | 1.7733 | 5.8783 | 0 | 0 | 0.724 | 0 | 0.36384 | 0.29974 | 0.23565 | 0.10404 | -0.027559 | 0.4513 | 0.39545 | 0.33961 | 0.19827 | 0.44938 | 0.36176 | 0.48404 | 0.42497 | 0.28204 | 0.51056 | 0.4742 | 0.43784 | 0.2859 | 0.32324 | 0.28696 | 0.27957 | 0.45395 | 0.26786 | 0.081768 | 0.45358 | 0.2709 | 0.31758 | 0.26631 | 0.56381 | 0.50427 | 0.44472 | 0.24687 | 0.049011 | 0.52531 | 0.42897 | 0.23602 | 0.41551 | 0.52918 | 0.46943 | 0.40969 | 0.18418 | 0.26786 | 0 | 14.349 | 2.9795 | 4.0558 | 9.5276 | 2.166 | 0.39574 | 2.43 | 1.1154 | 0.35683 | 4.0558 | 2.9795 | 0.42943 | 0.31362 | 0.14181 | 2.9392 |  |  |  |  | 0 | 0
| 10000 |  | 0.81182 | 3.5818 | 0 | 0 | 0.607 | 0 | 0.24521 | 0.16762 | 0.09002 | 0 | -0.09002 | 0.30314 | 0.24381 | 0.18447 | 0.023237 | 0.31711 | 0.18767 | 0.33458 | 0.21839 | 0.037045 | 0.36176 | 0.29086 | 0.21997 | 0.033282 | 0.063352 | 0.026313 |  | 0.13212 | 0 | -0.13212 | 0.13665 |  |  |  | 0.31044 | 0.20306 | 0.095676 | 0 | -0.095676 | 0.24086 | 0.044387 |  |  | 0.23148 | 0.11574 | 0 | 0 | 0 | 0 | 8.1751 | 1.7885 | 4.6869 | 5.9083 | 3.3432 | 0.60687 | 2.6743 | 1.1797 | 0.38577 | 4.6869 | 1.7885 | 0.28866 | 0.16086 | -0.0050772 | 1.7909 |  |  |  |  | 0 | 0
Wheelset 2 | 200 |  | 293.6773 | 208.5766 | 259.4198 | 208.8042 | 286.199 | 0 | 0 | 0 | 0 | 0 | 0 | 0 | 0 | 0 | 0 | [5 empty] | 0 | 0 | 0 | 0 |  |  |  | 0 | 0 | 0 |  |  |  |  | 0 | 0 | 0 | 0 | 0 |  |  |  |  | 0 | 0 | 0 | 0 | 0 | 560.6071 | 303.2097 | 40.407 | 5.2448 | 152.8098 | 69.9058 | 65.7073 | 157.5091 | 84.4814 | 278.6642 | 5.2448 | 40.407 | 0 | 0 | 0 | 104.2883 | [5 empty] | 123.0417
| 400 |  | 52.1034 | 159.0553 | 119.2345 | 23.0172 | 44.42 | 0 | 0 | 0 | 0 | 0 | 0 | 0 | 0 | 0 | 0 | [5 empty] | 0 | 0 | 0 | 0 |  |  |  | 0 | 0 | 0 |  |  |  |  | 0 | 0 | 0 | 0 | 0 |  |  |  |  | 0 | 0 | 0 | 0 | 0 | 291.3219 | 74.4944 | 9.4643 | 1.5648 | 7.7504 | 6.5255 | 6.7954 | 7.9045 | 21.1968 | 60.0562 | 1.5648 | 9.4643 | 0 | 0 | 0 | 79.5276 | 4.1675 | 4.1149 | 4.3828 | 3.5718 | 24 | 22.4934
| 600 |  | 1.3425 | 67.3028 | 35.9395 | 5.0531 | 19.338 | 0.33292 | 0.6075 | 0.78537 | 0.96324 | 0.98521 | 1.0072 | 0.34634 | 0.42513 | 0.50393 | 0.59367 | 0.30171 | 0.4254 | 0.199 | 0.23595 | 0.22947 | 0.19228 | 0.20871 | 0.22515 | 0.21452 | 0.12762 | 0.18754 | 0.11568 | 0.10337 | 0.081367 | 0.059365 | 0.10158 |  |  |  | 0.19138 | 0.095688 | 0 | 0 | 0 |  |  |  |  | 0 | 0 | 0 | 0 | 0.081367 | 153.4505 | 0.58999 | 1.8158 | 0.57196 | 0 | 0.20288 | 0.70106 | 0.4156 | 0.83004 | 1.852 | 0.57196 | 1.8158 | 0.41163 | 0.61876 | 0.69705 | 33.6514 | 1.3507 | 1.3104 | 1.5432 | 1.4438 | 4.2 | 0.23671
| 800 |  | 0 | 43.5366 | 23.2169 | 2.9565 | 10.957 | 0.059382 | 3.3404 | 2.8694 | 2.3985 | 1.5081 | 0.61778 | 7.9524 | 5.5072 | 3.0621 | 2.1546 | 5.8112 | 5.3278 | 6.2769 | 5.9034 | 4.9932 | 6.4487 | 6.2092 | 5.9696 | 5.0776 | 3.9012 | 5.2303 | 5.7264 | 6.7656 | 6.1162 | 5.4667 | 6.7987 | 6.1607 | 4.8996 | 6.343 | 7.3112 | 7.1436 | 6.9761 | 6.4026 | 5.8291 | 7.1955 | 7.0055 | 6.4478 | 7.0088 | 7.4581 | 7.2363 | 7.0145 | 6.4027 | 6.1162 | 159.4964 | 1.1552 | 0 | 0.0052528 | 0 | 1.5561 | 1.2227 | 0 | 0.9842 | 0.64091 | 0.0052528 | 0 | 6.7994 | 2.8962 | 1.7704 | 21.7683 | 1.8293 | 1.6597 | 1.7093 | 0.86923 | 0.5 | 1.9466
| 1000 |  | 5.1132 | 10.1173 | 5.1335 | 2.0558 | 7.103 | 0.58749 | 3.1888 | 2.0874 | 0.98594 | 0.49185 | -0.0022343 | 7.7753 | 5.2283 | 2.6812 | 1.1874 | 5.989 | 2.9723 | 6.6869 | 5.7202 | 4.5098 | 7.0302 | 6.4335 | 5.8368 | 4.6261 | 2.0982 | 4.8347 | 5.5231 | 7.3434 | 6.0934 | 4.8434 | 7.4109 | 6.1577 | 4.8918 | 6.4209 | 8.0499 | 7.8935 | 7.737 | 6.5051 | 5.2731 | 8.1558 | 7.9068 | 6.7642 | 8.0453 | 8.506 | 8.3422 | 8.1783 | 7.1736 | 6.0934 | 138.4428 | 6.0247 | 0 | 0.0013593 | 1.9521 | 3.2821 | 2.1882 | 1.2595 | 1.0572 | 0.29983 | 0.0013593 | 0 | 6.6287 | 2.2574 | 0.89 | 5.0587 | 2.0719 | 1.7166 | 1.7434 | 0.60446 | 1.2 | 3.5635
| 1200 |  | 8.3894 | 2.5836 | 1.4883 | 1.5306 | 4.985 | 0.67155 | 1.3085 | 1.1326 | 0.95664 | 0.74326 | 0.52989 | 2.2352 | 1.785 | 1.3349 | 0.99215 | 2.8343 | 1.4512 | 4.5418 | 2.5942 | 1.5722 | 4.7006 | 3.7648 | 2.8291 | 1.6381 | 1.492 | 1.8482 | 3.2233 | 5.466 | 4.178 | 2.8899 | 5.5706 | 4.282 | 3.5271 | 4.7256 | 7.1402 | 6.6371 | 6.1341 | 4.8905 | 3.647 | 7.2972 | 6.5493 | 5.4083 | 6.8854 | 7.8835 | 7.5306 | 7.1776 | 6.2956 | 4.178 | 107.5039 | 17.1836 | 0 | 0.41951 | 4.4879 | 2.1622 | 1.7648 | 3.0622 | 1.0159 | 0.66401 | 0.41951 | 0 | 2.0035 | 1.2403 | 0.87658 | 1.2918 | 2.125 | 1.8132 | 1.8705 | 1.2426 | 2.5 | 4.2136
| 1400 |  | 6.2457 | 0.058733 | 0.55515 | 1.4334 | 3.649 | 0.83489 | 1.4757 | 1.2545 | 1.0333 | 0.92848 | 0.82366 | 1.7181 | 1.5773 | 1.4365 | 0.99371 | 1.6186 | 1.5113 | 2.5388 | 1.8312 | 1.5903 | 2.4549 | 2.1581 | 1.8613 | 1.6486 | 1.2564 | 1.7582 | 2.1123 | 3.2552 | 2.535 | 1.8148 | 3.3288 | 2.6135 | 2.4515 | 2.9415 | 4.4557 | 4.0916 | 3.7276 | 3.048 | 2.3685 | 4.7135 | 4.0206 | 3.3772 | 4.3291 | 5.1548 | 4.8888 | 4.6228 | 4.069 | 2.535 | 64.6677 | 20.8127 | 0.32562 | 0.86929 | 6.8318 | 2.2642 | 1.2517 | 4.8762 | 0.99704 | 0.66178 | 0.86929 | 0.32562 | 1.6575 | 1.3357 | 0.9512 | 0.029366 | 2.1819 | 1.8707 | 1.8758 | 1.4223 | 2.7 | 4.7626
| 1800 |  | 10.3552 | 4.3911 | 0.9242 | 0.90711 | 1.77 | 1.1355 | 1.5446 | 1.4012 | 1.2578 | 1.3877 | 1.5176 | 2.0359 | 1.805 | 1.5741 | 1.4997 | 1.8582 | 1.6479 | 2.0222 | 1.9918 | 1.6432 | 2.0873 | 2.0533 | 2.0193 | 1.6522 | 1.5823 | 1.7211 | 2.122 | 2.4175 | 2.3465 | 2.2755 | 2.4374 | 2.3707 | 2.1104 | 2.4724 | 2.3807 | 2.466 | 2.5512 | 2.5059 | 2.4606 | 2.3504 | 2.6294 | 2.6112 | 2.6765 | 2.4502 | 2.5847 | 2.7192 | 2.8135 | 2.3465 | 36.888 | 21.0556 | 0.36902 | 1.7588 | 6.3835 | 0.53518 | 1.1572 | 1.8624 | 1.1031 | 0.89586 | 1.7588 | 0.36902 | 1.9131 | 1.4951 | 1.5042 | 2.1956 | 2.1746 | 1.9247 | 1.978 | 1.9062 | 2.4 | 6.3825
| 2200 |  | 11.7715 | 1.7189 | 0.15771 | 0.85666 | 1.273 | 0.66574 | 1.5238 | 1.5469 | 1.57 | 0.81245 | 0.054863 | 2.0297 | 1.9162 | 1.8027 | 1.9007 | 2.0824 | 1.8525 | 2.1821 | 2.1508 | 2.1456 | 2.3241 | 2.2618 | 2.1994 | 2.173 | 2.1455 | 2.2237 | 2.4029 | 2.5174 | 2.5726 | 2.6278 | 2.5288 | 2.591 | 2.4632 | 2.6454 | 2.4744 | 2.5333 | 2.5921 | 2.6451 | 2.6981 | 2.4616 | 2.6413 | 2.6908 | 2.6806 | 2.5773 | 2.6469 | 2.7165 | 2.7862 | 2.5726 | 26.569 | 21.9303 | 0.81401 | 2.0979 | 4.3146 | 0.58439 | 0.62743 | 3.6399 | 1.0124 | 0.81176 | 2.0979 | 0.81401 | 1.9032 | 1.7446 | 1.4392 | 0.85946 | 2.16 | 1.9356 | 2.0604 | 1.0582 | 1.5 | 9.3257
| 2600 |  | 12.4227 | 1.5902 | 0.13484 | 0.80476 | 0.926 | 0.20084 | 0.52062 | 0.64557 | 0.77053 | 0.87967 | 0.98882 | 0.86071 | 0.79846 | 0.7362 | 0.9887 | 2.2429 | 0.72777 | 2.3531 | 2.3747 | 0.93565 | 2.4888 | 2.449 | 2.4091 | 0.92951 | 1.1378 | 1.0296 | 2.7693 | 2.6932 | 2.9691 | 3.245 | 2.6999 | 2.9918 | 2.962 | 3.0873 | 2.5566 | 2.6474 | 2.7383 | 3.1186 | 3.4989 | 2.5375 | 2.7684 | 3.2068 | 2.7937 | 2.6146 | 2.7158 | 2.817 | 3.2359 | 2.9691 | 17.2043 | 23.4777 | 1.0016 | 2.538 | 1.7939 | 0.2065 | 0.6426 | 2.9835 | 0.8642 | 5.8865 | 2.538 | 1.0016 | 0.77568 | 0.74479 | 0.98873 | 0.79512 | 2.0865 | 1.9678 | 2.0444 | 1.1476 | 1.1 | 9.4406
| 3000 |  | 9.5162 | 1.5653 | 0.10345 | 0.72985 | 0.706 | 0.20617 | 0.7754 | 0.77766 | 0.77992 | 0.28881 | -0.2023 | 0.65528 | 0.78669 | 0.9181 | 1.0133 | 0.80366 | 0.91388 | 0.89488 | 0.8922 | 1.1553 | 0.86425 | 0.87646 | 0.88866 | 1.1535 | 1.284 | 1.1489 | 1.1204 | 1.1271 | 1.0873 | 1.0475 | 1.1777 | 1.083 | 1.2943 | 1.0693 | 2.4902 | 1.991 | 1.4919 | 1.0789 | 0.66588 | 2.0619 | 1.949 | 1.2001 | 2.017 | 2.1366 | 2.1107 | 2.0848 | 1.5978 | 1.0873 | 11.521 | 24.617 | 1.26 | 2.1283 | 2.9451 | 0.34174 | 0.41829 | 0.91273 | 0.86445 | 5.9591 | 2.1283 | 1.26 | 0.68531 | 0.88356 | 0.70938 | 0.78263 | 2.0201 | 1.9294 | 2.032 | 0.72933 | 1 | 5.3557
| 4000 |  | 1.8083 | 0 | 0 | 0.10562 | 0.727 | 0.17643 | 0.392 | 0.35626 | 0.32052 | 0.39682 | 0.47312 | 0.10462 | 0.26013 | 0.41564 | 0.57604 | 0.52532 | 0.39532 | 0.92005 | 0.4592 | 0.53356 | 0.97766 | 0.74318 | 0.5087 | 0.53003 | 0.61885 | 0.52296 | 0.67508 | 1.1594 | 0.99424 | 0.82903 | 1.1693 | 1.0398 | 1.1066 | 1.1708 | 0.74157 | 0.98541 | 1.2292 | 1.177 | 1.1247 | 1.5088 | 1.1966 | 1.2074 | 1.0116 | 1.9661 | 1.6981 | 1.4301 | 1.3126 | 0.99424 | 2.4075 | 17.0544 | 2.0739 | 2.5969 | 3.8811 | 1.0691 | 0.098901 | 0 | 0.82313 | 0.20322 | 2.5969 | 2.0739 | 0.17646 | 0.39186 | 0.55031 | 0 | 2.1743 | 1.9866 | 2.0916 | 0.84924 | 1 | 4.6833
| 6000 |  | 1.3034 | 0 | 0 | 0 | 0.53 | 0.21386 | 0.33312 | 0.34963 | 0.36615 | 0.49862 | 0.63109 | 0.43579 | 0.46576 | 0.49572 | 0.6255 | 0.48453 | 0.51897 | 0.5771 | 0.63109 | 0.76635 | 0.56819 | 0.6035 | 0.63881 | 0.78605 | 0.91291 | 0.80866 | 0.88369 | 0.80721 | 0.93895 | 1.0707 | 0.80039 | 0.93453 | 1.0733 | 0.96737 | 0.75563 | 0.81338 | 0.87113 | 0.97556 | 1.08 | 0.8657 | 0.90946 | 1.0209 | 0.94312 | 0.85938 | 0.91409 | 0.96879 | 1.0949 | 0.93895 | 0 | 10.5218 | 1.9922 | 3.2277 | 4.3581 | 0.63087 | 0.018097 | 1.804 | 0.91723 | 0.73561 | 3.2277 | 1.9922 | 0.41012 | 0.46333 | 0.6269 | 0 | 2.1465 | 2.0662 | 2.1688 | 1.0262 | 0.5 | 0
| 8000 |  | 0.64577 | 0 | 0 | 0 | 0.474 | 0.2311 | 0.39163 | 0.40841 | 0.42519 | 0.55237 | 0.67956 | 0.47668 | 0.5192 | 0.56173 | 0.75229 | 0.51582 | 0.59249 | 0.62048 | 0.71673 | 0.9102 | 0.60353 | 0.66825 | 0.73297 | 0.92491 | 1.0928 | 0.95342 | 1.0413 | 0.86926 | 1.126 | 1.3828 | 0.87923 | 1.1412 | 1.3278 | 1.1945 | 0.748 | 0.8321 | 0.91621 | 1.2159 | 1.5155 | 0.81198 | 0.9338 | 1.2887 | 0.96706 | 0.80514 | 0.89804 | 0.99094 | 1.3637 | 1.126 | 0 | 6.6691 | 1.0976 | 3.6872 | 4.5836 | 1.4747 | 0 | 0 | 0.96024 | 0.84067 | 3.6872 | 1.0976 | 0.45541 | 0.5276 | 0.73411 | 0 |  |  |  |  | 0 | 0
| 10000 |  | 0.2334 | 0 | 0 | 0 | 0.423 | 0.26412 | 0.36888 | 0.40819 | 0.4475 | 0.57188 | 0.69626 | 0.48826 | 0.56133 | 0.6344 | 0.85458 | 0.54958 | 0.67686 | 0.65523 | 0.80138 | 1.0428 | 0.65366 | 0.73751 | 0.82137 | 1.0619 | 1.2316 | 1.099 | 1.2436 | 0.99521 | 1.3866 | 1.778 | 0.99866 | 1.4029 | 1.6429 | 1.47 | 0.74581 | 0.9115 | 1.0772 | 1.4897 | 1.9021 | 0.83661 | 1.1449 | 1.5614 | 1.184 | 0.79567 | 1.0016 | 1.2076 | 1.6965 | 1.3866 | 0 | 4.9425 | 0.72026 | 3.6966 | 2.5141 | 2.6505 | 0.1965 | 0.23034 | 0.98358 | 0.8879 | 3.6966 | 0.72026 | 0.45841 | 0.58767 | 0.815 | 0 |  |  |  |  | 0 | 0
Wheelset 3 | 200 |  | 663.0457 | 330.9212 | 372.2597 | 197.497 |  | 158.9859 | 149.5829 | 164.2506 | 178.9184 | 203.2502 | 227.582 | 154.3118 | 173.1998 | 192.0878 | 222.3784 | 154.2461 | 193.8979 | 159.8379 | 202.861 | 243.1985 | 161.5629 | 182.6727 | 203.7825 | 244.8723 | 280.4166 | 247.8676 | 257.4202 | 217.5355 | 263.4876 | 309.4398 | 218.1276 | 264.5215 | 312.7773 | 268.5059 | 170.5964 | 195.8781 | 221.1597 | 269.7957 | 318.4316 | 169.6213 | 223.237 | 272.9187 | 224.8818 | 171.0529 | 198.7123 | 226.3718 | 277.9349 | 263.4876 |  | 560.6071 | 203.3943 | 63.9791 | 417.8767 | 119.2543 | 138.9517 | 414.2177 |  |  | 63.9791 | 203.3943 | 153.1296 | 188.7955 | 223.6793 | 165.4606 | 151.1864 | 171.8982 | 190.5219 | 207.0778 | 450
| 400 |  | 340.6374 | 100.4139 | 69.5863 | 2.6157 |  | 57.9681 | 72.4869 | 76.0047 | 79.5224 | 83.2687 | 87.0151 | 77.0407 | 83.0262 | 89.0118 | 97.8433 | 76.5262 | 90.5991 | 80.6847 | 97.0161 | 110.4173 | 81.7493 | 89.7744 | 97.7996 | 111.5679 | 124.1246 | 113.5997 | 120.347 | 107.3094 | 125.4388 | 143.5681 | 107.6462 | 126.0126 | 143.6493 | 128.3823 | 88.391 | 98.8968 | 109.4026 | 129.1491 | 148.8957 | 90.3204 | 110.6724 | 131.2376 | 111.6964 | 94.0027 | 103.3024 | 112.6021 | 134.069 | 125.4388 |  | 291.3219 | 31.4977 | 25.9698 | 172.6552 | 61.7883 | 86.3324 | 181.8321 |  |  | 25.9698 | 31.4977 | 75.9022 | 86.6395 | 95.1362 | 50.2069 | 60.3686 | 57.8778 | 60.7617 | 77.0333 | 201
| 600 |  | 196.1908 | 29.7821 | 32.6527 | 2.7396 |  | 40.8035 | 47.443 | 54.3629 | 61.2829 | 69.2215 | 77.1602 | 46.6829 | 53.8971 | 61.1114 | 73.6801 | 46.1669 | 61.061 | 45.5196 | 60.7796 | 74.4339 | 45.8419 | 53.2904 | 60.7389 | 74.4615 | 86.372 | 74.512 | 74.6498 | 59.8955 | 74.5246 | 89.1538 | 59.8306 | 74.5051 | 88.3726 | 74.4278 | 43.8728 | 51.6756 | 59.4784 | 74.3839 | 89.2894 | 45.605 | 59.2631 | 74.239 | 59.0714 | 46.0673 | 52.4776 | 58.8878 | 73.9593 | 74.5246 |  | 153.4505 | 19.369 | 13.9064 | 123.8444 | 24.8881 | 29.375 | 96.7694 |  |  | 13.9064 | 19.369 | 46.8729 | 61.1543 | 74.5501 | 14.891 | 44.4148 | 42.8877 | 39.861 | 66.9751 | 126
| 800 |  | 126.4412 | 16.8639 | 14.1694 | 1.2942 |  | 17.6365 | 42.9535 | 42.1705 | 41.3875 | 37.5307 | 33.6739 | 49.9364 | 50.6733 | 51.4101 | 50.3944 | 49.0877 | 53.8016 | 52.7854 | 61.1399 | 65.3881 | 54.7382 | 58.3978 | 62.0574 | 66.7849 | 71.2255 | 69.2889 | 77.2267 | 72.2427 | 83.7245 | 95.2063 | 72.6319 | 84.4603 | 96.4953 | 87.4163 | 59.4555 | 67.0621 | 74.6687 | 88.3391 | 102.0094 | 59.0985 | 74.9343 | 89.4607 | 74.9359 | 59.432 | 67.1867 | 74.9414 | 89.7874 | 83.7245 |  | 159.4964 | 7.9522 | 6.2108 | 40.8255 | 22.4009 | 33.0483 | 74.815 |  |  | 6.2108 | 7.9522 | 48.1907 | 48.9045 | 46.2143 | 8.432 | 28.6117 | 24.5651 | 21.9952 | 31.5124 | 94
| 1000 |  | 121.4635 | 7.3135 | 6.4046 | 0.8259 |  | 11.3496 | 28.8989 | 25.8194 | 22.7398 | 19.4277 | 16.1155 | 34.3402 | 33.3828 | 32.4254 | 28.6514 | 32.978 | 34.0236 | 35.9772 | 40.4726 | 42.0825 | 37.1076 | 39.1242 | 41.1408 | 43.1004 | 43.2897 | 44.9749 | 50.9515 | 48.854 | 55.9829 | 63.1118 | 49.159 | 56.5325 | 64.0985 | 58.7416 | 41.6485 | 46.2107 | 50.7729 | 59.4357 | 68.0986 | 41.5167 | 51.9719 | 61.5291 | 52.9291 | 42.7126 | 48.2304 | 53.7482 | 64.6809 | 55.9829 |  | 138.4428 | 4.1165 | 2.2591 | 29.4317 | 11.8203 | 14.4702 | 30.4153 |  |  | 2.2591 | 4.1165 | 32.9799 | 30.004 | 25.5174 | 3.6567 | 18.7091 | 15.12 | 13.1686 | 17.3001 | 93
| 1200 |  | 108.5337 | 3.2446 | 5.7425 | 0.65426 |  | 7.53 | 16.7065 | 15.774 | 14.8415 | 12.6297 | 10.418 | 22.6438 | 21.3054 | 19.9669 | 18.3726 | 22.7548 | 21.232 | 25.6723 | 27.6506 | 26.2434 | 26.7188 | 27.5138 | 28.3088 | 27.2326 | 27.891 | 29.2436 | 35.0781 | 35.3254 | 39.4331 | 43.5408 | 35.5895 | 39.9054 | 44.4811 | 41.7924 | 30.2817 | 33.5962 | 36.9107 | 42.3762 | 47.8417 | 30.2848 | 37.7705 | 44.0369 | 38.4374 | 31.0802 | 35.0468 | 39.0135 | 46.3839 | 39.4331 |  | 107.5039 | 2.619 | 0.83587 | 22.9764 | 8.9193 | 9.7301 | 21.4683 |  |  | 0.83587 | 2.619 | 21.1595 | 18.6856 | 16.384 | 1.6223 | 12.8171 | 10.1458 | 9.0187 | 11.736 | 93
| 1400 |  | 84.6424 | 0.9672 | 3.7205 | 0.67467 |  | 5.5266 | 12.0327 | 11.3537 | 10.6747 | 8.9997 | 7.3248 | 15.182 | 14.6395 | 14.0971 | 12.7864 | 15.5963 | 14.8698 | 18.6984 | 18.811 | 17.9873 | 19.7008 | 19.5298 | 19.3589 | 18.6199 | 18.8761 | 19.8168 | 24.274 | 26.7097 | 28.5777 | 30.4458 | 26.9862 | 29.0697 | 31.5929 | 31.0769 | 23.9348 | 26.1799 | 28.425 | 31.7163 | 35.0075 | 23.9639 | 29.4719 | 33.6469 | 30.0889 | 24.9085 | 27.7384 | 30.5682 | 35.7512 | 28.5777 |  | 64.6677 | 1.336 | 0.54587 | 15.19 | 7.6254 | 6.7231 | 13.4127 |  |  | 0.54587 | 1.336 | 14.3947 | 13.2415 | 11.421 | 0.4836 | 9.5483 | 7.586 | 6.8604 | 8.5318 | 73
| 1800 |  | 55.6738 | 2.7528 | 0 | 0.45135 |  | 3.2715 | 7.3904 | 6.8269 | 6.2635 | 5.1762 | 4.0889 | 8.9743 | 8.6044 | 8.2344 | 7.234 | 9.0114 | 8.6336 | 10.5035 | 10.5105 | 9.9895 | 10.9298 | 10.8454 | 10.761 | 10.3013 | 10.517 | 10.8833 | 12.9149 | 14.61 | 14.8885 | 15.1671 | 14.8076 | 15.1315 | 16.5404 | 16.1767 | 15.134 | 15.528 | 15.9221 | 16.5272 | 17.1323 | 15.4314 | 16.9102 | 17.6299 | 17.7389 | 16.8409 | 17.6767 | 18.5124 | 19.5853 | 14.8885 |  | 36.888 | 1.2821 | 0.89078 | 7.1157 | 6.315 | 4.6502 | 8.0633 |  |  | 0.89078 | 1.2821 | 8.5783 | 7.7417 | 6.4477 | 1.3764 | 6.4889 | 5.2275 | 4.8781 | 4.9346 | 45
| 2200 |  | 21.3629 | 2.08 | 0.84717 | 0.4477 |  | 1.3216 | 4.8363 | 4.451 | 4.0656 | 2.5302 | 0.99477 | 5.7751 | 5.486 | 5.1969 | 4.4857 | 5.7897 | 5.4279 | 6.5749 | 6.5057 | 6.0411 | 6.8586 | 6.7527 | 6.6468 | 6.2171 | 6.3812 | 6.5425 | 7.6658 | 8.6603 | 8.6876 | 8.715 | 8.7633 | 8.8065 | 9.802 | 9.3121 | 8.9172 | 9.1303 | 9.3434 | 9.4885 | 9.6336 | 9.0572 | 9.8025 | 10.0584 | 10.1914 | 9.7759 | 10.1648 | 10.5536 | 11.0281 | 8.6876 |  | 26.569 | 1.2414 | 1.0075 | 5.2614 | 2.5548 | 3.2988 | 5.5426 |  |  | 1.0075 | 1.2414 | 5.5404 | 4.9141 | 3.613 | 1.04 | 5.136 | 4.2358 | 4.03 | 2.188 | 30
| 2600 |  | 25.1866 | 1.2732 | 1.9421 | 0.43156 |  | 0.81321 | 2.8341 | 2.524 | 2.214 | 1.4638 | 0.71361 | 3.6357 | 3.3301 | 3.0245 | 2.4088 | 3.9518 | 3.2072 | 4.3435 | 4.2814 | 3.5785 | 4.5275 | 4.4448 | 4.362 | 3.7226 | 3.7426 | 4.0015 | 4.7841 | 5.3469 | 5.3262 | 5.3055 | 5.3964 | 5.3861 | 6.011 | 5.6296 | 5.5156 | 5.5944 | 5.6732 | 5.7069 | 5.7406 | 5.5518 | 5.8888 | 5.9453 | 6.0752 | 5.9477 | 6.0988 | 6.25 | 6.3685 | 5.3262 |  | 17.2043 | 1.3494 | 1.2345 | 3.6061 | 2.9387 | 2.057 | 3.9691 |  |  | 1.2345 | 1.3494 | 3.4353 | 2.8219 | 1.985 | 0.63662 | 4.3433 | 3.6732 | 3.4043 | 1.2136 | 21
| 3000 |  | 18.8628 | 1.0222 | 1.0027 | 0.41293 |  | 0.84292 | 2.1368 | 1.7877 | 1.4386 | 0.98148 | 0.5243 | 2.5629 | 2.3252 | 2.0875 | 1.4972 | 2.6228 | 2.2036 | 3.1507 | 2.8062 | 2.341 | 3.3012 | 3.0965 | 2.8918 | 2.4321 | 2.4082 | 2.6051 | 3.2499 | 4.1205 | 3.9079 | 3.6954 | 4.1465 | 3.9891 | 4.2599 | 4.3344 | 3.7779 | 4.0311 | 4.2843 | 4.442 | 4.5997 | 3.9286 | 4.2744 | 4.7118 | 4.3875 | 4.2092 | 4.3571 | 4.505 | 4.9209 | 3.9079 |  | 11.521 | 1.4434 | 1.3666 | 2.9212 | 1.127 | 1.4859 | 3.5093 |  |  | 1.3666 | 1.4434 | 2.4564 | 1.9253 | 1.2539 | 0.51112 | 3.8103 | 3.1476 | 3.0236 | 0.92773 | 15.7
| 4000 |  | 9.1921 | 0 | 0 | 0 |  | 0.56292 | 0.90104 | 0.84076 | 0.78048 | 0.71877 | 0.65706 | 1.0492 | 0.99771 | 0.94621 | 0.88071 | 1.2129 | 0.9803 | 1.4335 | 1.2424 | 1.0947 | 1.5413 | 1.395 | 1.2486 | 1.1285 | 1.229 | 1.2124 | 1.4846 | 1.6866 | 1.6338 | 1.5811 | 1.7015 | 1.6563 | 1.792 | 1.7777 | 2.921 | 2.3571 | 1.7932 | 1.828 | 1.8627 | 2.612 | 1.9252 | 1.9845 | 2.643 | 2.931 | 2.8425 | 2.754 | 2.1008 | 1.6338 |  | 2.4075 | 1.5356 | 2.0599 | 2.5939 | 1.1101 | 0.87121 | 2.3561 |  |  | 2.0599 | 1.5356 | 1.0122 | 0.90478 | 0.8248 | 0 | 3.2441 | 2.7862 | 2.818 | 0.60805 | 8.3
| 6000 |  | 3.6149 | 0 | 0 | 0 |  | 0.20043 | 0.52187 | 0.48341 | 0.44495 | 0.33344 | 0.22194 | 0.64654 | 0.60697 | 0.56741 | 0.47966 | 0.6377 | 0.59017 | 0.71763 | 0.70329 | 0.63426 | 0.73898 | 0.72342 | 0.70786 | 0.64098 | 0.72095 | 0.67036 | 0.72733 | 0.84891 | 0.79477 | 0.74063 | 0.85747 | 0.78904 | 0.90818 | 0.81792 | 0.97691 | 0.93885 | 0.90078 | 0.83245 | 0.76413 | 1.127 | 0.93593 | 0.84295 | 0.97725 | 1.245 | 1.1166 | 0.98811 | 0.88732 | 0.79477 |  | 0 | 0.85735 | 2.9628 | 1.5271 | 0.81025 | 0.57627 | 1.1849 |  |  | 2.9628 | 0.85735 | 0.61537 | 0.5368 | 0.41523 | 0 | 2.7144 | 2.6768 | 2.7595 | 0.4604 | 3.4
| 8000 |  | 1.6708 | 0 | 0 | 0 |  | 0 | 0.36384 | 0.29974 | 0.23565 | 0.10404 | -0.027559 | 0.4513 | 0.39545 | 0.33961 | 0.19827 | 0.44938 | 0.36176 | 0.48404 | 0.42497 | 0.28204 | 0.51056 | 0.4742 | 0.43784 | 0.2859 | 0.32324 | 0.28696 | 0.27957 | 0.45395 | 0.26786 | 0.081768 | 0.45358 | 0.2709 | 0.31758 | 0.26631 | 0.56381 | 0.50427 | 0.44472 | 0.24687 | 0.049011 | 0.52531 | 0.42897 | 0.23602 | 0.41551 | 0.52918 | 0.46943 | 0.40969 | 0.18418 | 0.26786 |  | 0 | 0.52495 | 1.1106 | 0.88347 | 1.8306 | 0.42802 | 1.728 |  |  | 1.1106 | 0.52495 | 0.42943 | 0.31362 | 0.14181 | 0 |  |  |  |  | 0
| 10000 |  | 0.74304 | 0 | 0 | 0 |  | 0 | 0.24521 | 0.16762 | 0.09002 | 0 | -0.09002 | 0.30314 | 0.24381 | 0.18447 | 0.023237 | 0.31711 | 0.18767 | 0.33458 | 0.21839 | 0.037045 | 0.36176 | 0.29086 | 0.21997 | 0.033282 | 0.063352 | 0.026313 | 0 | 0.13212 | 0 | -0.13212 | 0.13665 | 0 | 0 | 0 | 0.31044 | 0.20306 | 0.095676 | 0 | -0.095676 | 0.24086 | 0.044387 | 0 | 0 | 0.23148 | 0.11574 | 0 | 0 | 0 |  | 0 | 0.34818 | 0.4493 | 0.60934 | 2.8722 | 0.25991 | 0.87955 |  |  | 0.4493 | 0.34818 | 0.28866 | 0.16086 | -0.0050772 | 0 |  |  |  |  | 0
Wheelset 4 | 200 |  | 246.3549 | 641.0617 | 596.2524 | 318.3353 |  | 0 | 0 | 0 | 0 | 0 | 0 | 0 | 0 | 0 | 0 | 0 | 0 | 0 | 0 | 0 | 0 | 0 | 0 | 0 | 0 | 0 | 0 | 0 | 0 | 0 | 0 | 0 | 0 | 0 | 0 | 0 | 0 | 0 | 0 | 0 | 0 | 0 | 0 | 0 | 0 | 0 | 0 | 0 |  |  | 78.1581 | 38.7975 | 135.2831 | 62.703 | 64.622 | 140.2874 |  |  | 38.7975 | 78.1581 | 0 | 0 | 0
| 400 |  | 49.8377 | 334.6608 | 280.0149 | 19.8005 |  | 0 | 0 | 0 | 0 | 0 | 0 | 0 | 0 | 0 | 0 | 0 | 0 | 0 | 0 | 0 | 0 | 0 | 0 | 0 | 0 | 0 | 0 | 0 | 0 | 0 | 0 | 0 | 0 | 0 | 0 | 0 | 0 | 0 | 0 | 0 | 0 | 0 | 0 | 0 | 0 | 0 | 0 | 0 |  |  | 18.0497 | 15.606 | 17.7826 | 6.5818 | 6.1839 | 17.0841 |  |  | 15.606 | 18.0497 | 0 | 0 | 0 |  | 4.1675 | 4.1149 | 4.3828 | 3.3166 | 26
| 600 |  | 1.4921 | 204.0565 | 145.9766 | 1.6012 |  | 0.33292 | 0.6075 | 0.78537 | 0.96324 | 0.98521 | 1.0072 | 0.34634 | 0.42513 | 0.50393 | 0.59367 | 0.30171 | 0.4254 | 0.199 | 0.23595 | 0.22947 | 0.19228 | 0.20871 | 0.22515 | 0.21452 | 0.12762 | 0.18754 | 0.11568 | 0.10337 | 0.081367 | 0.059365 | 0.10158 | 0 | 0 | 0 | 0.19138 | 0.095688 | 0 | 0 | 0 | 0 | 0 | 0 | 0 | 0 | 0 | 0 | 0 | 0.081367 |  |  | 7.689 | 7.3509 | 6.1018 | 1.368 | 0.8316 | 6.3955 |  |  | 7.3509 | 7.689 | 0.41163 | 0.61876 | 0.69705 |  | 1.3507 | 1.3104 | 1.5432 | 1.6585 | 4.4
| 800 |  | 0 | 127.1209 | 103.9788 | 0.60583 |  | 0.059382 | 3.3404 | 2.8694 | 2.3985 | 1.5081 | 0.61778 | 7.9524 | 5.5072 | 3.0621 | 2.1546 | 5.8112 | 5.3278 | 6.2769 | 5.9034 | 4.9932 | 6.4487 | 6.2092 | 5.9696 | 5.0776 | 3.9012 | 5.2303 | 5.7264 | 6.7656 | 6.1162 | 5.4667 | 6.7987 | 6.1607 | 4.8996 | 6.343 | 7.3112 | 7.1436 | 6.9761 | 6.4026 | 5.8291 | 7.1955 | 7.0055 | 6.4478 | 7.0088 | 7.4581 | 7.2363 | 7.0145 | 6.4027 | 6.1162 |  |  | 2.6319 | 3.2563 | 1.9049 | 2.5051 | 1.055 | 1.2632 |  |  | 3.2563 | 2.6319 | 6.7994 | 2.8962 | 1.7704 |  | 1.8293 | 1.6597 | 1.7093 | 0.6518 | 0.5
| 1000 |  | 5.6666 | 98.4041 | 97.5644 | 0.41233 |  | 0.58749 | 3.1888 | 2.0874 | 0.98594 | 0.49185 | -0.0022343 | 7.7753 | 5.2283 | 2.6812 | 1.1874 | 5.989 | 2.9723 | 6.6869 | 5.7202 | 4.5098 | 7.0302 | 6.4335 | 5.8368 | 4.6261 | 2.0982 | 4.8347 | 5.5231 | 7.3434 | 6.0934 | 4.8434 | 7.4109 | 6.1577 | 4.8918 | 6.4209 | 8.0499 | 7.8935 | 7.737 | 6.5051 | 5.2731 | 8.1558 | 7.9068 | 6.7642 | 8.0453 | 8.506 | 8.3422 | 8.1783 | 7.1736 | 6.0934 |  |  | 2.9011 | 3.6141 | 1.3288 | 3.8938 | 2.306 | 1.6642 |  |  | 3.6141 | 2.9011 | 6.6287 | 2.2574 | 0.89 |  | 2.0719 | 1.7166 | 1.7434 | 0.50416 | 1.2
| 1200 |  | 8.1126 | 92.1569 | 64.435 | 0.24246 |  | 0.67155 | 1.3085 | 1.1326 | 0.95664 | 0.74326 | 0.52989 | 2.2352 | 1.785 | 1.3349 | 0.99215 | 2.8343 | 1.4512 | 4.5418 | 2.5942 | 1.5722 | 4.7006 | 3.7648 | 2.8291 | 1.6381 | 1.492 | 1.8482 | 3.2233 | 5.466 | 4.178 | 2.8899 | 5.5706 | 4.282 | 3.5271 | 4.7256 | 7.1402 | 6.6371 | 6.1341 | 4.8905 | 3.647 | 7.2972 | 6.5493 | 5.4083 | 6.8854 | 7.8835 | 7.5306 | 7.1776 | 6.2956 | 4.178 |  |  | 2.4857 | 4.4314 | 0.58684 | 2.4832 | 2.8586 | 0.27317 |  |  | 4.4314 | 2.4857 | 2.0035 | 1.2403 | 0.87658 |  | 2.125 | 1.8132 | 1.8705 | 1.0597 | 2.5
| 1400 |  | 5.4653 | 94.2353 | 47.8806 | 0.17368 |  | 0.83489 | 1.4757 | 1.2545 | 1.0333 | 0.92848 | 0.82366 | 1.7181 | 1.5773 | 1.4365 | 0.99371 | 1.6186 | 1.5113 | 2.5388 | 1.8312 | 1.5903 | 2.4549 | 2.1581 | 1.8613 | 1.6486 | 1.2564 | 1.7582 | 2.1123 | 3.2552 | 2.535 | 1.8148 | 3.3288 | 2.6135 | 2.4515 | 2.9415 | 4.4557 | 4.0916 | 3.7276 | 3.048 | 2.3685 | 4.7135 | 4.0206 | 3.3772 | 4.3291 | 5.1548 | 4.8888 | 4.6228 | 4.069 | 2.535 |  |  | 3.3351 | 3.999 | 0 | 2.4936 | 1.6318 | 0 |  |  | 3.999 | 3.3351 | 1.6575 | 1.3357 | 0.9512 |  | 2.1819 | 1.8707 | 1.8758 | 1.3066 | 2.7
| 1800 |  | 10.3628 | 79.9853 | 17.0753 | 0.63379 |  | 1.1355 | 1.5446 | 1.4012 | 1.2578 | 1.3877 | 1.5176 | 2.0359 | 1.805 | 1.5741 | 1.4997 | 1.8582 | 1.6479 | 2.0222 | 1.9918 | 1.6432 | 2.0873 | 2.0533 | 2.0193 | 1.6522 | 1.5823 | 1.7211 | 2.122 | 2.4175 | 2.3465 | 2.2755 | 2.4374 | 2.3707 | 2.1104 | 2.4724 | 2.3807 | 2.466 | 2.5512 | 2.5059 | 2.4606 | 2.3504 | 2.6294 | 2.6112 | 2.6765 | 2.4502 | 2.5847 | 2.7192 | 2.8135 | 2.3465 |  |  | 1.5318 | 2.1694 | 0.19153 | 2.4472 | 1.0038 | 0.1726 |  |  | 2.1694 | 1.5318 | 1.9131 | 1.4951 | 1.5042 |  | 2.1746 | 1.9247 | 1.978 | 1.7865 | 2.4
| 2200 |  | 11.7536 | 65.26 | 9.4326 | 0.63667 |  | 0.66574 | 1.5238 | 1.5469 | 1.57 | 0.81245 | 0.054863 | 2.0297 | 1.9162 | 1.8027 | 1.9007 | 2.0824 | 1.8525 | 2.1821 | 2.1508 | 2.1456 | 2.3241 | 2.2618 | 2.1994 | 2.173 | 2.1455 | 2.2237 | 2.4029 | 2.5174 | 2.5726 | 2.6278 | 2.5288 | 2.591 | 2.4632 | 2.6454 | 2.4744 | 2.5333 | 2.5921 | 2.6451 | 2.6981 | 2.4616 | 2.6413 | 2.6908 | 2.6806 | 2.5773 | 2.6469 | 2.7165 | 2.7862 | 2.5726 |  |  | 1.7774 | 2.4233 | 0 | 0.30467 | 0.58874 | 0 |  |  | 2.4233 | 1.7774 | 1.9032 | 1.7446 | 1.4392 |  | 2.16 | 1.9356 | 2.0604 | 1.0176 | 1.5
| 2600 |  | 11.7284 | 53.9521 | 3.599 | 0.6016 |  | 0.20084 | 0.52062 | 0.64557 | 0.77053 | 0.87967 | 0.98882 | 0.86071 | 0.79846 | 0.7362 | 0.9887 | 2.2429 | 0.72777 | 2.3531 | 2.3747 | 0.93565 | 2.4888 | 2.449 | 2.4091 | 0.92951 | 1.1378 | 1.0296 | 2.7693 | 2.6932 | 2.9691 | 3.245 | 2.6999 | 2.9918 | 2.962 | 3.0873 | 2.5566 | 2.6474 | 2.7383 | 3.1186 | 3.4989 | 2.5375 | 2.7684 | 3.2068 | 2.7937 | 2.6146 | 2.7158 | 2.817 | 3.2359 | 2.9691 |  |  | 1.8687 | 3.0108 | 0 | 0.67458 | 0.26377 | 0 |  |  | 3.0108 | 1.8687 | 0.77568 | 0.74479 | 0.98873 |  | 2.0865 | 1.9678 | 2.0444 | 1.0214 | 1.1
| 3000 |  | 9.0327 | 39.9631 | 2.4765 | 0.60447 |  | 0.20617 | 0.7754 | 0.77766 | 0.77992 | 0.28881 | -0.2023 | 0.65528 | 0.78669 | 0.9181 | 1.0133 | 0.80366 | 0.91388 | 0.89488 | 0.8922 | 1.1553 | 0.86425 | 0.87646 | 0.88866 | 1.1535 | 1.284 | 1.1489 | 1.1204 | 1.1271 | 1.0873 | 1.0475 | 1.1777 | 1.083 | 1.2943 | 1.0693 | 2.4902 | 1.991 | 1.4919 | 1.0789 | 0.66588 | 2.0619 | 1.949 | 1.2001 | 2.017 | 2.1366 | 2.1107 | 2.0848 | 1.5978 | 1.0873 |  |  | 1.8879 | 3.1422 | 0 | 0.045644 | 0.14716 | 0 |  |  | 3.1422 | 1.8879 | 0.68531 | 0.88356 | 0.70938 |  | 2.0201 | 1.9294 | 2.032 | 0.72364 | 1
| 4000 |  | 1.7468 | 17.6011 | 0.94141 | 0 |  | 0.17643 | 0.392 | 0.35626 | 0.32052 | 0.39682 | 0.47312 | 0.10462 | 0.26013 | 0.41564 | 0.57604 | 0.52532 | 0.39532 | 0.92005 | 0.4592 | 0.53356 | 0.97766 | 0.74318 | 0.5087 | 0.53003 | 0.61885 | 0.52296 | 0.67508 | 1.1594 | 0.99424 | 0.82903 | 1.1693 | 1.0398 | 1.1066 | 1.1708 | 0.74157 | 0.98541 | 1.2292 | 1.177 | 1.1247 | 1.5088 | 1.1966 | 1.2074 | 1.0116 | 1.9661 | 1.6981 | 1.4301 | 1.3126 | 0.99424 |  |  | 2.0069 | 2.8797 | 0.52876 | 0 | 0 | 0 |  |  | 2.8797 | 2.0069 | 0.17646 | 0.39186 | 0.55031 |  | 2.1743 | 1.9866 | 2.0916 | 0.84422 | 1
| 6000 |  | 1.2135 | 8.497 | 0 | 0 |  | 0.21386 | 0.33312 | 0.34963 | 0.36615 | 0.49862 | 0.63109 | 0.43579 | 0.46576 | 0.49572 | 0.6255 | 0.48453 | 0.51897 | 0.5771 | 0.63109 | 0.76635 | 0.56819 | 0.6035 | 0.63881 | 0.78605 | 0.91291 | 0.80866 | 0.88369 | 0.80721 | 0.93895 | 1.0707 | 0.80039 | 0.93453 | 1.0733 | 0.96737 | 0.75563 | 0.81338 | 0.87113 | 0.97556 | 1.08 | 0.8657 | 0.90946 | 1.0209 | 0.94312 | 0.85938 | 0.91409 | 0.96879 | 1.0949 | 0.93895 |  |  | 0.75773 | 2.882 | 0 | 0.082395 | 0 | 0 |  |  | 2.882 | 0.75773 | 0.41012 | 0.46333 | 0.6269 |  | 2.1465 | 2.0662 | 2.1688 | 1.022 | 0.5
| 8000 |  | 0.57845 | 4.0613 | 0 | 0 |  | 0.2311 | 0.39163 | 0.40841 | 0.42519 | 0.55237 | 0.67956 | 0.47668 | 0.5192 | 0.56173 | 0.75229 | 0.51582 | 0.59249 | 0.62048 | 0.71673 | 0.9102 | 0.60353 | 0.66825 | 0.73297 | 0.92491 | 1.0928 | 0.95342 | 1.0413 | 0.86926 | 1.126 | 1.3828 | 0.87923 | 1.1412 | 1.3278 | 1.1945 | 0.748 | 0.8321 | 0.91621 | 1.2159 | 1.5155 | 0.81198 | 0.9338 | 1.2887 | 0.96706 | 0.80514 | 0.89804 | 0.99094 | 1.3637 | 1.126 |  |  | 0.27722 | 1.2357 | 0 | 1.3384 | 0 | 0.6708 |  |  | 1.2357 | 0.27722 | 0.45541 | 0.5276 | 0.73411 | [5 empty] | 0
| 10000 |  | 0.17749 | 2.2303 | 0 | 0 |  | 0.26412 | 0.36888 | 0.40819 | 0.4475 | 0.57188 | 0.69626 | 0.48826 | 0.56133 | 0.6344 | 0.85458 | 0.54958 | 0.67686 | 0.65523 | 0.80138 | 1.0428 | 0.65366 | 0.73751 | 0.82137 | 1.0619 | 1.2316 | 1.099 | 1.2436 | 0.99521 | 1.3866 | 1.778 | 0.99866 | 1.4029 | 1.6429 | 1.47 | 0.74581 | 0.9115 | 1.0772 | 1.4897 | 1.9021 | 0.83661 | 1.1449 | 1.5614 | 1.184 | 0.79567 | 1.0016 | 1.2076 | 1.6965 | 1.3866 |  |  | 0.05634 | 0.50381 | 0 | 2.744 | 0 | 0 |  |  | 0.50381 | 0.05634 | 0.45841 | 0.58767 | 0.815 | [5 empty] | 0
Wheelset 5 | 200 |  |  | 208.4346 | 253.9481 | 73.2645
| 400 |  |  | 129.3824 | 84.8193 | 9.9434
| 600 |  |  | 57.0318 | 26.1576 | 5.3439
| 800 |  |  | 39.0203 | 13.4501 | 4.0342
| 1000 |  |  | 6.8766 | 3.4481 | 2.6664
| 1200 |  |  | 0.96518 | 0.91596 | 1.9111
| 1400 |  |  | 0 | 0.36049 | 1.3928
| 1800 |  |  | 4.0888 | 0.97158 | 0.95129
| 2200 |  |  | 1.5674 | 0.16691 | 0.72518
| 2600 |  |  | 1.3223 | 0.13536 | 0.57615
| 3000 |  |  | 1.2378 | 0.090635 | 0.5062
| 4000 |  |  | 0 | 0 | 0.012011
| 6000 |  |  | 0 | 0 | 0
| 8000 |  |  | 0 | 0 | 0
| 10000 |  |  | 0 | 0 | 0
Wheelset 6 | 200 |  |  | 360.389 | 364.4204 | 165.1716
| 400 |  |  | 94.8655 | 103.6734 | 12.1979
| 600 |  |  | 40.4491 | 31.1101 | 2.1986
| 800 |  |  | 16.6788 | 13.4522 | 1.3428
| 1000 |  |  | 7.1755 | 6.2327 | 0.81027
| 1200 |  |  | 3.0766 | 5.5097 | 0.52561
| 1400 |  |  | 0.82387 | 3.3656 | 0.37312
| 1800 |  |  | 2.6846 | 0 | 0.35057
| 2200 |  |  | 2.1532 | 1.6102 | 0.30924
| 2600 |  |  | 1.2103 | 2.8551 | 0.25152
| 3000 |  |  | 0.85727 | 1.4246 | 0.23329
| 4000 |  |  | 0 | 0 | 0
| 6000 |  |  | 0 | 0 | 0
| 8000 |  |  | 0 | 0 | 0
| 10000 |  |  | 0 | 0 | 0
Note on A1: This worksheet contains the Tgamma values for all vehicle curving classes. The values are taken direct from the CP4 worksheet: these values are to be retained for the present. Values shaded in blue were from simulation. Values unshaded were interpolated from simulation data.
Note on BJ2: Awaiting data for TF25 vehicles. For now use same value as for Y25
Note on BK2: Awaiting data for TF25 vehicles. For now use same value as for Y25

## Passenger (hidden)
Class | Vehicle Actual Mileage SUM | Customer Type | On price CP4 list? | Tare weight (tonne) + 50% seats full | Speed (mph) |  |  |  | Axles | Un-sprung mass | Curving Class | Original NR Comments | Comments from when spreadsheet was first sent out | Comments since consultation | Changes made | Actions
[5 empty] | Maximum | Operating (calc.) | Operating (from timetable) | Operating | [8 empty] | Loco-hauled or MU?
1 | 39412 | TOC | Y | 42 | 75 | 33.7733 |  | 33.7733 | 4 | 1700 | Coach_8 |  |  |  | Kept in line with freight weight (42) so no change |  | Y
2 | 3343525 | TOC | Y | 35.1625 | 100 | 55.2356 |  | 55.2356 | 4 | 1260 | Coach_12_40 | [5 empty] | Y
3 | 358220 | TOC | Y | 38.22 | 125 | 80.8976 |  | 80.8976 | 4 | 1260 | Coach_16_40 |  |  |  |  | We will take a weighted average of the new, calculated speeds as we can't charge the same vehicle 2 different rates. - As with HSTs. No bespoke speed supplied, so the formula has been used | Y
4 | 82451366 | TOC | Y | 42.35 | 125 | 80.8976 |  | 80.8976 | 4 | 1860 | Coach_60_50 |  |  | Eversholt Rail have noted their concerns regarding the difference between the maximum and operating speeds Eversholt Rail have noted the difference in mass between Mark 4 and 4a ATOC have noted that Mark 4 coaches are quoted as having a maximum speed of 140mph on a route with a speed limit of 125mph | The maximum speed has been changed from 140 to 125mph, to reflect maximum speed on the route. The operating speed has been reduced from 98.20 to 80.90mph, to be consistent with the operating speed of the Class 91 vehicles. |  | Y
31/1 | 282 | OAO | N | 107 | 90 | 46.129 |  | 46.129 | 6 | 3370 | Loco3_50 |  |  |  | Loco - no change to weight |  | N
25/3 | 126 | OAO | N | 74 | 90 | 46.129 |  | 46.129 | 4 | 3500 | Loco2_50 |  |  |  | Loco - no change to weight |  | N
121/M | 41115 | TOC | Y | 40.4375 | 75 | 33.7733 |  | 33.7733 | 4 | 2000 | Coach_12_40 | [5 empty] | Y
139/M | 70348 | TOC | N | 13.3625 | 45 | 14.0998 |  | 14.0998 | 2 | 978 | PPM_2axle | Missing data, at present, NR propose default rate will apply unless data is provided |  |  | MB, 2/4/13: USM has been set to 978kg (motor wheelset). New curving class developed based on existing vehicle model: PPM_2axle | Mark Burstow will determine Curving Class and USM. Action now closed | Y
142/M | 17439710 | TOC | Y | 27.2125 | 75 | 33.7733 |  | 33.7733 | 2 | 1900 | Pacer_10 | [5 empty] | Y
143/M | 3930884 | TOC | Y | 26.325 | 75 | 33.7733 |  | 33.7733 | 2 | 1900 | Pacer_10 | [5 empty] | Y
144/M | 5226350 | TOC | Y | 26.325 | 75 | 33.7733 |  | 33.7733 | 2 | 1900 | Pacer_10 | [5 empty] | Y
150/M | 28991521 | TOC | Y | 40.6875 | 75 | 33.7733 |  | 33.7733 | 4 | 1300 | Coach_12_40 | [5 empty] | Y
153/M | 6893168 | TOC | Y | 43.9 | 75 | 33.7733 |  | 33.7733 | 4 | 1300 | Coach_12_40 | [5 empty] | Y
155/M | 1361531 | TOC | Y | 42.4 | 75 | 33.7733 |  | 33.7733 | 4 | 1300 | Coach_12_40 | [5 empty] | Y
156/M | 24065906 | TOC | Y | 41.5625 | 75 | 33.7733 |  | 33.7733 | 4 | 1300 | Coach_12_40 |  |  | East Midland Trains note that the total fleet mileage for the Class 168s is 50% of the total mileage for Class 156s. Due to the relatively small number of Class 168s, EMT note that it is therefore unsure of the reliability of the data in the rest of the spreadsheet | Can confirm that this data is correct. The traffic mileage in 2012/13 is similar to that in 2011/12. |  | Y
158/M | 48756266 | TOC | Y | 41.225 | 90 | 46.129 |  | 46.129 | 4 | 1924 | Coach_12_40 | [5 empty] | Y
159/M | 15421467 | TOC | Y | 41.2 | 90 | 46.129 |  | 46.129 | 4 | 1924 | Coach_12_40 | [5 empty] | Y
165/M | 19954999 | TOC | Y | 40.675 | 75 | 33.7733 |  | 33.7733 | 4 | 1924 | Coach_12_40 | [5 empty] | Y
166/M | 9296517 | TOC | Y | 42.15 | 75 | 33.7733 |  | 33.7733 | 4 | 1924 | Coach_12_40 | [5 empty] | Y
168/M | 11989500 | TOC | Y | 47.4125 | 100 | 55.2356 |  | 55.2356 | 4 | 2185 | Coach_12_40 |  |  | East Midland Trains note that the total fleet mileage for the Class 168s is 50% of the total mileage for Class 156s. Due to the relatively small number of Class 168s, EMT note that it is therefore unsure of the reliability of the data in the rest of the spreadsheet | Can confirm that this data is correct. The traffic mileage in 2012/13 is similar to that in 2011/12. |  | Y
170/M | 55486609 | TOC | Y | 46.025 | 100 | 55.2356 |  | 55.2356 | 4 | 1553 | Coach_12_50 |  |  | XC have calculated the operating speed to be 54.56 | Have changed the speed in line with XC's calculations |  | Y
171/M | 4833912 | TOC | Y | 49.7 | 100 | 55.2356 |  | 55.2356 | 4 | 1553 | Coach_12_50 | [5 empty] | Y
172/M | 4601753 | TOC | N | 42.8 | 100 | 55.2356 | 33.4 | 33.4 | 4 | 1331 | Coach_8 |  |  | London Midland have calculated new operating speeds based on timetable information, and suggest the new speed should be 33.40mph | Have changed the speed from 55.24 to 33.40 in line with LM's analysis | The Curving Class may need to be changed. 11/11/13 No further information has been supplied- no action taken | Y
175/M | 14221204 | TOC | Y | 53.1 | 100 | 55.2356 |  | 55.2356 | 4 | 1824 | Coach_50_50 | [5 empty] | Y
180/M | 7827655 | OAO | Y | 53.5 | 125 | 80.8976 |  | 80.8976 | 4 | 1879 | Coach_50_50 | [5 empty] | Y
185/M | 30152568 | TOC | Y | 55.5 | 100 | 55.2356 |  | 55.2356 | 4 | 1833 | Coach_24_50 |  |  | TPE are soon to fit hall bushes to this class (Mark Burstow is aware) | The Curving Class has been changed from coach_50_50 to coach_24_50 |  | Y
220/M | 36008488 | TOC | Y | 52.875 | 125 | 80.8976 | 68.71 | 68.71 | 4 | 1338 | Coach_26_50 | Network Rail proposes increasing maximum speed to 125 mph |  | XC have provided calculations for new operating speeds, and suggest changing to 69mph EMT note that NR is planning to increase the maximum speed do 125 mph, and states that these vehicles can, and often to, operate at 135mph. | Have changed the operating speed in line with XC's comments. Have increased maximum speed from 90mph to 125 mph. | Mark Burstow will determine the Curving Class. 11/11/13: no further information has been supplied, so no action taken | Y
221/M | 61726590 | TOC | Y | 58.65 | 125 | 80.8976 | 68.71 | 68.71 | 4 | 1830 | Coach_48_60 | Network Rail proposes increasing maximum speed to 125 mph |  | XC have provided calculations for new operating speeds, and suggest changing to 69mph EMT note that NR is planning to increase the maximum speed to 125 mph, and states that these vehicles can, and often do, operate at 135mph. Virgin Trains note that the curving class requires revision to cover the tiliting train operation. Virgin Trains have calculated a vehicle weight of 58.78 tonnes if a 50% passenger loading value is used Ian Leigh (CM - VT) confirmed that 125mph is correct | difference between XC and VT vehicles - XC don't tilt and are lighter. Have 2 classes? Tilt v non tilt Have changed the speed in line with XC's comments Weight has been provided from Virgin's calculations, based on 50% passenger loading at 75kg per passenger (rather than 80kg, reducing their estimate to 59.65). They have taken an average across their fleet rather than a representative vehicle. Changed Curving Class from Coach_50_60 to Coach_48_60 in light of representations from Virgin. This change is designed to reflect the Virgin vehicles are more track friendly than an ordinary vehicle because they tilt and is consistent with the CP4 Tiilting_50_50 Curving Class which is identical to Coach_48_50. This should not affect XC because there will run under the 221HB Curving Class in CP5. | Need to create 2 classes for this (tilt and non-tilt). 11/11/13 This action superceded by creation of Hall Bush curving class for Xcountry operated fleet | Y
221HB/M | 0.1 | TOC | Y | 58.65 | 125 | 80.8976 | 68.71 | 68.71 | 4 | 1830 | Coach_HB_Cl221 | [5 empty] | Y
222/M | 33910667 | TOC | Y | 50.875 | 125 | 80.8976 |  | 80.8976 | 4 | 1375 | Coach_26_50 |  |  | Andy Holt (CRE - EMT) considers that the maximum speed should be 125mph as the line will be upgraded from December 2013, so will affect all of CP5. | Have changed maximum speed from 110mph to 125mph. | The maximum speed has been increased from 110 to 125 mph. Mark Burstow will determine the Curving Class of this vehicle. 11/11/13: no further information has been supplied, so no action taken | Y
313/M | 8691249 | TOC | Y | 38.775 | 75 | 33.7733 |  | 33.7733 | 4 | 2000 | Coach_17_40 |  | ATOC have noted that 313, 314 an 315 have inconsistent characteristics, but it considers they should be the same. We would welcome further comments from stakeholders with regard to appropriate characteristics | Eversholt Rail have noted that higher USM of Class 315s compared to Class 313s and 314s. |  |  | Y
313/T | 4353387 | TOC | Y | 34.1125 | 75 | 33.7733 |  | 33.7733 | 4 | 1340 | Coach_17_40 |  | ATOC have noted that 313, 314 an 315 have inconsistent characteristics, but it considers they should be the same. We would welcome further comments from stakeholders with regard to appropriate characteristics | Eversholt Rail have noted that higher USM of Class 315s compared to Class 313s and 314s. |  |  | Y
314/M | 1800344 | TOC | Y | 37.05 | 75 | 33.7733 |  | 33.7733 | 4 | 2000 | Coach_17_40 |  | ATOC have noted that 313, 314 an 315 have inconsistent characteristics, but it considers they should be the same. We would welcome further comments from stakeholders with regard to appropriate characteristics | Eversholt Rail have noted that higher USM of Class 315s compared to Class 313s and 314s. |  |  | Y
314/T | 900172 | TOC | Y | 35.85 | 75 | 33.7733 |  | 33.7733 | 4 | 1340 | Coach_17_40 |  | ATOC have noted that 313, 314 an 315 have inconsistent characteristics, but it considers they should be the same. We would welcome further comments from stakeholders with regard to appropriate characteristics | Eversholt Rail have noted that higher USM of Class 315s compared to Class 313s and 314s. |  |  | Y
315/M | 9681558 | TOC | Y | 40.575 | 75 | 33.7733 |  | 33.7733 | 4 | 2000 | Coach_17_40 |  | ATOC have noted that 313, 314 an 315 have inconsistent characteristics, but it considers they should be the same. We would welcome further comments from stakeholders with regard to appropriate characteristics | Eversholt Rail have noted that higher USM of Class 315s compared to Class 313s and 314s. |  | We agree that the USM here is too high. Mark Burstow will investigate. 11/11/13: no further information has been supplied, so no action taken | Y
315/T | 9681558 | TOC | Y | 29.625 | 75 | 33.7733 |  | 33.7733 | 4 | 1260 | Coach_17_30 |  | ATOC have noted that 313, 314 an 315 have inconsistent characteristics, but it considers they should be the same. We would welcome further comments from stakeholders with regard to appropriate characteristics | Eversholt Rail have noted that higher USM of Class 315s compared to Class 313s and 314s. |  | We agree that the USM here is too high. Mark Burstow will investigate. 11/11/13: no further information has been supplied, so no action taken | Y
317/M | 6133716 | TOC | Y | 51.6625 | 100 | 55.2356 |  | 55.2356 | 4 | 2870 | Coach_35_50 | [5 empty] | Y
317/T | 18401148 | TOC | Y | 31.9 | 100 | 55.2356 |  | 55.2356 | 4 | 1300 | Coach_17_30 | [5 empty] | Y
318/M | 1873449 | TOC | Y | 53.8625 | 90 | 46.129 |  | 46.129 | 4 | 2900 | Coach_35_50 | [5 empty] | Y
318/T | 3746898 | TOC | Y | 32.475 | 90 | 46.129 |  | 46.129 | 4 | 1300 | Coach_17_30 | [5 empty] | Y
319/M | 10724774 | TOC | Y | 53.5625 | 100 | 55.2356 |  | 55.2356 | 4 | 2975 | Coach_35_50 | [5 empty] | Y
319/T | 32167788 | TOC | Y | 31.625 | 100 | 55.2356 |  | 55.2356 | 4 | 1225 | Coach_17_30 | [5 empty] | Y
320/M | 1458069 | TOC | Y | 55.025 | 90 | 46.129 |  | 46.129 | 4 | 2975 | Coach_15_60 |  |  |  | Max speed increased to 90mph |  | Y
320/T | 2916138 | TOC | Y | 39.0125 | 90 | 46.129 |  | 46.129 | 4 | 1225 | Coach_15_30 |  |  |  | Max speed increased to 90mph |  | Y
321/M | 9916243.03 | TOC | Y | 54.0625 | 100 | 55.2356 |  | 55.2356 | 4 | 2975 | Coach_15_60 | [5 empty] | Y
321/T | 29748509.09 | TOC | Y | 32.1875 | 100 | 55.2356 |  | 55.2356 | 4 | 1225 | Coach_15_30 | [5 empty] | Y
322/M | 224167 | TOC | Y | 56.4125 | 100 | 55.2356 |  | 55.2356 | 4 | 2975 | Coach_15_60 | [5 empty] | Y
322/T | 672501 | TOC | Y | 33.8375 | 100 | 55.2356 |  | 55.2356 | 4 | 1225 | Coach_15_30 | [5 empty] | Y
323/M | 8404268 | TOC | Y | 42.775 | 75 | 33.7733 |  | 33.7733 | 4 | 1700 | Coach_15_40 | [5 empty] | Y
323/T | 4202134 | TOC | Y | 39.8 | 75 | 33.7733 |  | 33.7733 | 4 | 1340 | Coach_15_40 | [5 empty] | Y
33/2 | 111 | OAO | N | 76 | 85 | 41.8336 |  | 41.8336 | 4 | 3500 | Loco2_50 |  |  |  |  | Loco - no change in weight | N
332/M | 815236 | OAO | N | 50.25 | 100 | 55.2356 |  | 55.2356 | 4 | 1639 | Coach_12_50 | [5 empty] | Y
332/T | 1222854 | OAO | N | 49.0625 | 100 | 55.2356 |  | 55.2356 | 4 | 1577 | Coach_12_50 | [5 empty] | Y
333/M | 3498618 | TOC | Y | 53.975 | 100 | 55.2356 |  | 55.2356 | 4 | 1639 | Coach_12_50 | [5 empty] | Y
333/T | 3498610 | TOC | Y | 49.7 | 100 | 55.2356 |  | 55.2356 | 4 | 1577 | Coach_12_50 | [5 empty] | Y
334/M | 8666398 | TOC | Y | 45 | 90 | 46.129 |  | 46.129 | 4 | 1765 | Coach_50_50 |  |  | Currently considering fitting with Hall Bush equipment (Mark Burstow aware of this) |  |  | Y
334/T | 4333199 | TOC | Y | 41.4625 | 90 | 46.129 |  | 46.129 | 4 | 1414 | Coach_50_40 |  |  | Currently considering fitting with Hall Bush equipment (Mark Burstow aware of this) |  |  | Y
350/1/M | 0.1 | TOC | Y | 54.925 | 110 | 65.0131 |  | 65.0131 | 4 | 1909 | Coach_24_50 |  |  |  | This is a new vehicle class to reflect the fact that the maximum speed should be 110 mph Operating speed set to 65.01 (for a max speed of 110). Vehicle mileage set to 0.1 to trigger VTAC calculation without affecting total prices |  | Y
350/1/T | 0.1 | TOC | Y | 45.775 | 110 | 65.0131 |  | 65.0131 | 4 | 1798 | Coach_24_40 |  |  |  | This is a new vehicle class to reflect the fact that the maximum speed should be 110 mph Operating speed set to 65.01 (for a max speed of 110). Vehicle mileage set to 0.1 to trigger VTAC calculation without affecting total prices |  | Y
350/M | 20209604 | TOC | Y | 54.925 | 100 | 55.2356 |  | 55.2356 | 4 | 1909 | Coach_24_50 |  | ATOC notes that classes 350, 360 and 450 have a different curving class but are similar vehicles. Network Rail notes that 380 and 444 are also similar | Catherine Olerenshaw (CRE - LM) considers that we need a new vehicle class (350/1) which should show a maximum speed of 110mph There is also a class 350/2 which has not been modified to run at 100mph | The curving class has been changed from coach_12_50 to coach_24_50 |  | Y
350/T | 20209604 | TOC | Y | 45.775 | 100 | 55.2356 |  | 55.2356 | 4 | 1798 | Coach_24_40 |  | ATOC notes that classes 350, 360 and 450 have a different curving class but are similar vehicles. Network Rail notes that 380 and 444 are also similar | Catherine Olerenshaw (CRE - LM) considers that we need a new vehicle class (350/1) which should show a maximum speed of 110mph There is also a class 350/2 which has not been modified to run at 100mph | The curving class has been changed from coach_12_40 to coach_24_40 |  | Y
357/M | 18732796 | TOC | Y | 43.6625 | 100 | 55.2356 |  | 55.2356 | 4 | 1470 | Coach_12_40 | [5 empty] | Y
357/T | 6244176 | TOC | Y | 44.175 | 100 | 55.2356 |  | 55.2356 | 4 | 1310 | Coach_12_40 | [5 empty] | Y
360/M | 5736854 | TOC | Y | 47.1625 | 100 | 55.2356 |  | 55.2356 | 4 | 1811 | Coach_24_50 |  | ATOC notes that classes 350, 360 and 450 have a different curving class but are similar vehicles. Network Rail notes that 380 and 444 are also similar |  | The curving class has been changed from coach_12_50 to coach_24_50 |  | Y
360/T | 5736854 | TOC | Y | 46.775 | 100 | 55.2356 |  | 55.2356 | 4 | 1537 | Coach_24_40 |  | ATOC notes that classes 350, 360 and 450 have a different curving class but are similar vehicles. Network Rail notes that 380 and 444 are also similar |  | The curving class has been changed from coach_12_40 to coach_24_40 |  | Y
365/M | 13464032 | TOC | Y | 44.25 | 100 | 55.2356 |  | 55.2356 | 4 | 2000 | Coach_12_40 | [5 empty] | Y
365/T | 13464032 | TOC | Y | 37.15 | 100 | 55.2356 |  | 55.2356 | 4 | 1400 | Coach_12_30 | [5 empty] | Y
37/4 | 3303 | TOC | N | 107 | 80 | 37.714 |  | 37.714 | 6 | 3556 | Loco3_50 |  |  |  |  | Loco - no change in weight | N
373/M | 71992 | OAO | N | 59.2 | 100 | 55.2356 |  | 55.2356 | 3.5 | 2140 | Loco2_50 |  |  |  | Data for 373/M and T updated as agreed with Eurostar, 19/8/13 |  | Y
373/T | 403360 | OAO | N | 32.3 | 100 | 55.2356 |  | 55.2356 | 2.1 | 2043 | Artic2_80 |  | Network Rail proposes reducing maximum speed to 100 reflecting the relevant maximum speed on our network. |  | Maximum speed has been decreased from 140 to 100 m/hr |  | Y
375/M | 40163367 | TOC | Y | 46.1625 | 100 | 55.2356 |  | 55.2356 | 4 | 1470 | Coach_12_50 |  | Network Rail proposes reducing maximum speed to 100 reflecting the relevant maximum speed on our network. |  | Maximum speed has been decreased from 125 to 100 m/hr |  | Y
375/T | 13726590 | TOC | Y | 37.8125 | 100 | 55.2356 |  | 55.2356 | 4 | 1325 | Coach_12_40 | [5 empty] | Y
376/M | 6942688 | TOC | Y | 43.45 | 75 | 33.7733 |  | 33.7733 | 4 | 1473 | Coach_12_40 | [5 empty] | Y
376/T | 1735672 | TOC | Y | 38.1 | 75 | 33.7733 |  | 33.7733 | 4 | 1325 | Coach_12_40 | [5 empty] | Y
377/M | 69452118 | TOC | Y | 44.9 | 100 | 55.2356 |  | 55.2356 | 4 | 1257 | Coach_12_50 | [5 empty] | Y
377/T | 23779491 | TOC | Y | 42.5875 | 100 | 55.2356 |  | 55.2356 | 4 | 1093 | Coach_12_40 | [5 empty] | Y
378/M | 8607723 | TOC | N | 43.41 | 75 | 33.7733 |  | 33.7733 | 4 | 1645 | Coach_12_50 |  | Network Rail is continuing to work with the operator in order to obtain an appropriate curving class. If a generic curving class can't be agreed, Network Rail proposes charging the default rate. |  | According to Jonathan James, we are unable to obtain the curving class data so are using Coach_12 as a substitute. 11/11/13- Changes made according to email from Ben Worley 8/11/13 |  | Y
378/T | 2869241 | TOC | N | 38.76 | 75 | 33.7733 |  | 33.7733 | 4 | 1435 | Coach_12_40 |  | Network Rail is continuing to work with the operator in order to obtain an appropriate curving class. If a generic curving class can't be agreed, Network Rail proposes charging the default rate. |  | According to Jonathan James, we are unable to obtain the curving class data so are using Coach_12 as a substitute. 11/11/13- Changes made according to email from Ben Worley 8/11/13 |  | Y
379/M | 11332635 | TOC | N | 44.2 | 100 | 55.2356 |  | 55.2356 | 4 | 1559 | Coach_12_50 |  |  |  | Have changed USM from 3117 to 1559. 11/11/13 vehicle weight updated according to email from Ben Worley 8/11/13 |  | Y
379/T | 3777545 | TOC | N | 43.68 | 100 | 55.2356 |  | 55.2356 | 4 | 1425 | Coach_12_50 |  |  |  | Have changed USM from 2850 to 1425. 11/11/13 vehicle weight updated according to email from Ben Worley 8/11/13 |  | Y
380/M | 7087806 | TOC | N | 47.725 | 100 | 55.2356 |  | 55.2356 | 4 | 1916 | Coach_24_50 |  | ATOC notes that classes 350, 360 and 450 have a different curving class but are similar vehicles. Network Rail notes that 380 and 444 are also similar |  | The curving class has been changed from coach_12_50 to coach_24_50. |  | Y
380/T | 5104725 | TOC | N | 44.9875 | 100 | 55.2356 |  | 55.2356 | 4 | 1548 | Coach_17_40 |  | ATOC notes that classes 350, 360 and 450 have a different curving class but are similar vehicles. Network Rail notes that 380 and 444 are also similar |  | The curving class has been changed from coach_12_40 to coach_24_40. Further change (11/2013), curving class changed to coach_17_40 after discussion with Siemens about softer bushes in trailer vehicles |  | Y
390/M | 103119191 | TOC | Y | 54.38 | 125 | 80.8976 |  | 80.8976 | 4 | 1835 | Tilting_50_50 |  | Network Rail considers that the new carriages on the 11 car sets are up to 4 tonnes heavier according to TOPS/TRUST, and would welcome feedback from stakeholders | Ian Leigh (CM - VT) notes that these weights are correct, the error is in TABS - VT are correcting this in the RSL. Ian Leigh (CM - VT) notes that these are changing wheel profiles to P12, and would like confirmation that this can be included for CP5. Virgin Trains calculate the weight to be 54.50 tonnes if the 50% passenger loading value is used | Weight has been provided from Virgin's calculations, based on 50% passenger loading at 75kg per passenger (rather than 80kg, reducing their estimate to 54.38). They have taken an average across their fleet rather than a representative vehicle. | Mark Burstow will generate a Curving Class for 390s, P12 and P8 for comparison. 11/11/13: no further information has been supplied, so no action taken | Y
390/T | 51567133 | TOC | Y | 52.06 | 125 | 80.8976 |  | 80.8976 | 4 | 1699 | Tilting_50_50 |  | Network Rail considers that the new carriages on the 11 car sets are up to 4 tonnes heavier according to TOPS/TRUST, and would welcome feedback from stakeholders | Ian Leigh (CM - VT) notes that these weights are correct, the error is in TABS - VT are correcting this in the RSL. Ian Leigh (CM - VT) notes that these are changing wheel profiles to P12, and would like confirmation that this can be included for CP5. Virgin Trains calculate the weight to be 54.50 tonnes if the 50% passenger loading value is used | Weight has been provided from Virgin's calculations, based on 50% passenger loading at 75kg per passenger (rather than 80kg, reducing their estimate to 52.06). They have taken an average across their fleet rather than a representative vehicle. | Mark Burstow will generate a Curving Class for 390s, P12 and P8 for comparison. 11/11/13: no further information has been supplied, so no action taken | Y
395/M | 6851412 | TOC | N | 47.475 | 100 | 55.2356 |  | 55.2356 | 4 | 1979 | Coach_16_50 |  |  |  | Weight has been provided from Virgin's calculations, based on 50% passenger loading at 75kg per passenger. They have taken an average across their fleet rather than a representative vehicle. Curving class changed from Class_395 to Coach_16_50 |  | Y
395/T | 3425706 | TOC | N | 47.75 | 100 | 55.2356 |  | 55.2356 | 4 | 1724 | Coach_16_50 |  |  |  | Curving class changed from Class_395 to Coach_16_50 |  | Y
43/0 | 38383306 | TOC | N | 73.25 | 125 | 80.8976 | 71.19 | 71.19 | 4 | 2200 | Loco2_50 |  | Network Rail considers that these coaches have been modified and are now 2 - 4 tonnes heavier, and would welcome feedback from operators | Peter Tirrell (CRE - XC) agrees that their weights have increased. Sue Yeo (CRE - FGW) notes that the weights are now 3 tonnes heavier than quoted. XC and FGW have provided us with calculated operating speeds (75.05mph and 70.82mph) - will take a weighted average (5 trains and 53 trains, respectively) - average is 71.19. | Have changed weight from 70 to 73.25, reflecting the modification to engines which increases the weight. Have decreased the operating speed to 71.19 mph |  | N
442/M | 2857039 | TOC | Y | 56.95 | 100 | 55.2356 |  | 55.2356 | 4 | 3230 | Coach_12_50 | [5 empty] | Y
442/T | 11428116 | TOC | Y | 41.275 | 100 | 55.2356 |  | 55.2356 | 4 | 1325 | Coach_12_40 | [5 empty] | Y
444/M | 15292764 | TOC | Y | 54.85 | 100 | 55.2356 |  | 55.2356 | 4 | 1909 | Coach_24_60 | [5 empty] | Y
444/T | 22939146 | TOC | Y | 43.85 | 100 | 55.2356 |  | 55.2356 | 4 | 1798 | Coach_24_50 | [5 empty] | Y
444HB/M | 0.1 | TOC | N | 53.28 | 100 | 55.2356 |  | 55.2356 | 4 | 1909 | Coach_HB_60 |  | Network Rail proposes using this code for Hall Bush modified 444/M |  | This is a new vehicle class in the spreadsheet Class_444M_HB curving class has been renamed Coach_HB_60. Vehicle mileage set to 0.1 to trigger VTAC calculation without affecting total prices. Have changed to weight to 53.28 in line with SWT/ORR agreement of March 2012. |  | Y
444HB/T | 0.1 | TOC | N | 44.7 | 100 | 55.2356 |  | 55.2356 | 4 | 1798 | Coach_HB_50 |  | Network Rail proposes using this code for Hall Bush modified 444/T |  | This is a new vehicle class in the spreadsheet Class_444T_HB curving class has been renamed Coach_HB_50. Vehicle mileage set to 0.1 to trigger VTAC calculation without affecting total prices Have changed to weight to 44.70 in line with SWT/ORR agreement of March 2012. |  | Y
450/M | 28171300 | TOC | Y | 50 | 100 | 55.2356 |  | 55.2356 | 4 | 1909 | Coach_24_50 | [5 empty] | Y
450/T | 28171300 | TOC | Y | 37.85 | 100 | 55.2356 |  | 55.2356 | 4 | 1798 | Coach_24_40 | [5 empty] | Y
450HB/M | 0.1 | TOC | N | 52.88 | 100 | 55.2356 |  | 55.2356 | 4 | 1909 | Coach_HB_50 |  | Network Rail proposes using this code for Hall Bush modified 450/M |  | This is a new vehicle class in the spreadsheet Class_450M_HB curving class has been renamed Coach_HB_50. Vehicle mileage set to 0.1 to trigger VTAC calculation without affecting total prices Have changed to weight to 52.88 in line with SWT/ORR agreement of March 2012. |  | Y
450HB/T | 0.1 | TOC | N | 42.25 | 100 | 55.2356 |  | 55.2356 | 4 | 1798 | Coach_HB_40 |  | Network Rail proposes using this code for Hall Bush modified 450/T |  | This is a new vehicle class in the spreadsheet Class_450T_HB curving class has been renamed Coach_HB_40. Vehicle mileage set to 0.1 to trigger VTAC calculation without affecting total prices Have changed to weight to 42.25 in line with SWT/ORR agreement of March 2012. |  | Y
455/M | 12392904 | TOC | Y | 48.05 | 75 | 33.7733 |  | 33.7733 | 4 | 3000 | Coach_35_50 |  |  |  | Weight increased to 48.65 (45.5 + 84seats): previous value was for a 455/T by mistake. Based on vehicle 62783. Weighted reduced from 48.65t to 48.05t in light of representation from SWT in relation to the number of seats. |  | Y
455/T | 37178661 | TOC | Y | 28.725 | 75 | 33.7733 |  | 33.7733 | 4 | 1260 | Coach_17_30 | [5 empty] | Y
456/M | 1486055 | TOC | Y | 44.0625 | 75 | 33.7733 |  | 33.7733 | 4 | 3000 | Coach_12_40 | [5 empty] | Y
456/T | 1485652 | TOC | Y | 33.3125 | 75 | 33.7733 |  | 33.7733 | 4 | 1260 | Coach_12_30 | [5 empty] | Y
458/M | 8796450 | TOC | Y | 47.63 | 75 | 33.7733 |  | 33.7733 | 4 | 1662 | Coach_80_50 |  |  | We’re aware that South West Trains are splitting their 458s and 460s to form five car 458/5s. As such their billing characteristics may change when weighted averages are calculated. We’re not yet in a position to confirm figures and these may not be finalised until after the VUC consultation has closed. | MB: adjusted from 49.74 (calculated by billing) to 47.63, 2/4/13 |  | Y
458/T | 2932150 | TOC | Y | 38.04 | 75 | 33.7733 |  | 33.7733 | 4 | 1438 | Coach_80_40 |  |  | We’re aware that South West Trains are splitting their 458s and 460s to form five car 458/5s. As such their billing characteristics may change when weighted averages are calculated. We’re not yet in a position to confirm figures and these may not be finalised until after the VUC consultation has closed. | MB: adjusted from 39.80 (calculated by billing) to 38.04, 2/4/13 |  | Y
460/M | 598125 | TOC | Y | 44.9 | 90 | 46.129 |  | 46.129 | 4 | 1666 | Coach_80_50 |  |  | We’re aware that South West Trains are splitting their 458s and 460s to form five car 458/5s. As such their billing characteristics may change when weighted averages are calculated. We’re not yet in a position to confirm figures and these may not be finalised until after the VUC consultation has closed. |  |  | Y
460/T | 358875 | TOC | Y | 36.625 | 90 | 46.129 |  | 46.129 | 4 | 1438 | Coach_80_40 |  |  | We’re aware that South West Trains are splitting their 458s and 460s to form five car 458/5s. As such their billing characteristics may change when weighted averages are calculated. We’re not yet in a position to confirm figures and these may not be finalised until after the VUC consultation has closed. |  |  | Y
465/M | 21695228 | TOC | Y | 42.2 | 75 | 33.7733 |  | 33.7733 | 4 | 2000 | Coach_15_40 |  |  |  | USM reduced to agree with USM for 365/M |  | Y
465/T | 21695172 | TOC | Y | 32.875 | 75 | 33.7733 |  | 33.7733 | 4 | 1239 | Coach_15_30 | [5 empty] | Y
466/M | 2731077 | TOC | Y | 43.825 | 75 | 33.7733 |  | 33.7733 | 4 | 3000 | Coach_15_40 | [5 empty] | Y
466/T | 2731133 | TOC | Y | 34.475 | 75 | 33.7733 |  | 33.7733 | 4 | 1250 | Coach_15_30 | [5 empty] | Y
47/4 | 25657 | TOC | N | 121 | 95 | 50.5972 |  | 50.5972 | 6 | 3600 | Loco3_50 |  |  |  | Loco - no change in weight |  | N
47/7 | 2284 | TOC | N | 119 | 95 | 50.5972 |  | 50.5972 | 6 | 3600 | Loco3_50 |  |  |  | Loco - no change in weight |  | N
4A | 0.1 | TOC | N | 42.35 | 125 | 80.8976 |  | 80.8976 | 4 | 1860 | Coach_HB_50 |  | Network Rail proposes using this code for Hall Bush modified mark 4 coaches. | Eversholt Rail noted the difference in mass between Mark 4 and 4a - it considered that these should be consistent. | This is a new vehicle class in the spreadsheet. The weight has been changed from 40.65 to 45.20 tonnes, reflecting stakeholder comments. The maximum speed has been changed from 140 to 125mph, to reflect maximum speed on the route. Coach_MK4_HB curving class has been rename Coach_HB_50. Vehicle mileage set to 0.1 to trigger VTAC calculation without affecting total prices |  | Y
507/M | 5006784 | TOC | Y | 41.4 | 75 | 33.7733 |  | 33.7733 | 4 | 3000 | Coach_17_40 | [5 empty] | Y
507/T | 2503392 | TOC | Y | 31.6 | 75 | 33.7733 |  | 33.7733 | 4 | 1260 | Coach_17_30 | [5 empty] | Y
508/M | 4282414 | TOC | Y | 40.3 | 75 | 33.7733 |  | 33.7733 | 4 | 3000 | Coach_17_40 | [5 empty] | Y
508/T | 2141207 | TOC | Y | 31.6 | 75 | 33.7733 |  | 33.7733 | 4 | 1260 | Coach_17_30 | [5 empty] | Y
57/0 | 1 | TOC | N | 117 | 95 | 50.5972 |  | 50.5972 | 6 | 3487 | Loco3_50 |  |  |  | Loco - no change in weight |  | N
57/3 | 269061 | TOC | N | 117 | 95 | 50.5972 |  | 50.5972 | 6 | 3600 | Loco3_50 |  |  |  | Loco - no change in weight |  | N
57/6 | 203004 | TOC | N | 117 | 95 | 50.5972 |  | 50.5972 | 6 | 3600 | Loco3_50 |  |  |  | Loco - no change in weight |  | N
67/0 | 663562 | TOC | N | 90 | 125 | 80.8976 |  | 80.8976 | 4 | 2100 | Loco2_50 |  |  |  | Loco - no change in weight |  | N
73/1 | 15 | OAO | N | 75 | 90 | 46.129 |  | 46.129 | 4 | 3302 | Loco2_50 |  |  |  | Loco - no change in weight |  | N
73/2 | 790 | TOC | N | 75 | 90 | 46.129 |  | 46.129 | 4 | 3302 | Loco2_50 |  |  |  | Loco - no change in weight |  | N
90/0 | 3116854 | TOC | N | 84 | 110 | 65.0131 |  | 65.0131 | 4 | 2700 | Loco2_50 |  |  |  | Loco - no change in weight |  | N
91/1 | 9182137 | TOC | N | 84 | 125 | 80.8976 |  | 80.8976 | 4 | 1740 | Loco2_50 |  |  | Eversholt Rail have noted their concerns regarding the difference between the maximum and operating speeds | Loco - no change in weight |  | N
98/4 | 834 | OAO | N | 60 | 45 | 14.0998 |  | 14.0998 | 3 | 1338 | Loco3_50 |  |  |  | Loco - no change in weight |  | N
98/5 | 4540 | OAO | N | 125 | 75 | 33.7733 |  | 33.7733 | 6 | 1338 | Loco3_50 |  |  |  | Loco - no change in weight |  | N
98/8 | 180 | OAO | N | 150 | 75 | 33.7733 |  | 33.7733 | 7 | 1338 | Loco3_50 |  |  |  | Loco - no change in weight |  | N
D | 4405.7911 |  | Y | 42 | 100 | 55.2356 |  | 55.2356 | 4 | 1260 | Coach_12_40 |  |  |  |  | Consider that this is a Mark 1 coach? | Y
LU4/M | 1515213 | OAO | N | 27.8 | 45 | 14.0998 |  | 14.0998 | 4 | 1660 | Coach_17_40 |  |  |  | Have carried weights over as are not billed in the same way |  | Y
LU5/M | 342822 | OAO | N | 30.7 | 45 | 14.0998 |  | 14.0998 | 4 | 1500 | Coach_17_40 |  |  |  | Have carried weights over as are not billed in the same way |  | Y
V | 2718784 | TOC | N | 43.7 | 100 | 55.2356 |  | 55.2356 | 4 | 1500 | Coach_80_50 |  | These vehicles are heavier following modification. We would welcome comment from stakeholders as to the appropriate weight. |  | Have reduced weight from 45 to 43.7 in line with billing team comments. | The Curving Class of this vehicle is incorrect (Mark Burstow to check). The weights need to be updated to reflect this modification. 11/11/13: no further information has been supplied, so no action taken. 11/11/13: no further information has been supplied, so no action taken | Y
VA | 53766 | TOC | Y | 48.5 | 100 | 55.2356 |  | 55.2356 | 4 | 1500 | Coach_80_50 |  | Network Rail proposes using this code for Hall Bush modified Class V. Following modification, these vehicles are now heavier. We would welcome comment from stakeholders as to the appropriate weight. |  | Have increased weight from 45 to 48.5 in line with billing team comments | The Curving Class of this vehicle is incorrect (Mark Burstow to check). 11/11/13: no further information has been supplied, so no action taken | Y
W | 9101446 | TOC | N | 43.5 | 140 | 98.197 |  | 98.197 | 4 | 1500 | Coach_80_50 |  |  |  | The maximum speed has been reduced from 140 to 125mph to reflect maximum speed on the route. Have reduced the weight from 45 to 43.50 in line with billing team comments. |  | Y
WA | 64832 | TOC | Y | 43.5 | 125 | 80.8976 |  | 80.8976 | 4 | 1500 | Coach_HB_50 |  | Network Rail proposes using this code for Hall Bush modified Class W. |  | Non-passenger carrying, so no change in weight Have changd curving class to reflect the new Hall Bush modification. Have reduced the weight from 45 to 43.50 in line with billing team comments. |  | Y

## Freight (hidden)
Source:20130627 -BW- CP4 VUC rates summary v0.1.xls
Class | On CP4 price list? | Laden? | NR Reporting Commodity Name | Vehicle Actual Mileage SUM | Vehicle KGTM SUM | Vehicle operating weight (calculated) | Speed (m/hr) | Axles | Un-sprung mass | Suspension Band | Curving Class | Comments since consultation | Changes made | Actions | RFC values |  |  | (£/kgtm, 2012/13 prices)
[16 empty] | Vehicle | Commodity | CP4
1 |  |  | Other | 0.1 |  | 42 | 25 | 4 | 1700 | 6 | Coach_8 |  | These characteristics are new to this spreadsheet. They have the same characterstics as listed in the 'passenger' tab Vehicle mileage set to 0.1 to trigger VTAC calculation without affecting total prices |  |  | 1 | Other | 1.1817
2 |  |  | Other | 0.1 |  | 37.2 | 25 | 4 | 1260 | 6 | Coach_12_40 |  | These characteristics are new to this spreadsheet. They have the same characterstics as listed in the 'passenger' tab Vehicle mileage set to 0.1 to trigger VTAC calculation without affecting total prices |  |  | 2 | Other | 1.3416
3 |  |  | Other | 0.1 |  | 36.8 | 25 | 4 | 1260 | 6 | Coach_16_40 |  | These characteristics are new to this spreadsheet. They have the same characterstics as listed in the 'passenger' tab Vehicle mileage set to 0.1 to trigger VTAC calculation without affecting total prices |  |  | 3 | Other | 1.4773
4 |  |  | Other | 0.1 |  | 45.2 | 25 | 4 | 1860 | 6 | Coach_60_50 |  | These characteristics are new to this spreadsheet. They have the same characterstics as listed in the 'passenger' tab Vehicle mileage set to 0.1 to trigger VTAC calculation without affecting total prices |  |  | 4 | Other | 2.0189
26/1 | N | N | Other | 10 | 0.73 | 73 | 25 | 4 | 3500 | Loco so N/A | Loco2_50 |  |  |  |  | 26/1 | Other | 3.4385
31/1 | N | N | Construction Materials | 940 | 100.58 | 107 | 29 | 6 | 3370 | Loco so N/A | Loco3_50 |  |  |  |  | 31/1 | Construction Materials | 3.4113
31/1 | Y | N | Other | 4790 | 512.53 | 107 | 25 | 6 | 3370 | Loco so N/A | Loco3_50 |  |  |  |  | 31/1 | Other | 3.4113
09/2 | Y | N | Coal ESI | 552 | 28.152 | 51 | 24 | 3 | 3650 | Loco so N/A | Shunter |  |  |  |  | 09/2 | Coal ESI | 3.401
09/2 | Y | N | Industrial Minerals | 3 | 0.153 | 51 | 18 | 3 | 3650 | Loco so N/A | Shunter |  |  |  |  | 09/2 | Industrial Minerals | 3.4496
09/2 | N | N | Other | 135 | 6.885 | 51 | 25 | 3 | 3650 | Loco so N/A | Shunter |  |  |  |  | 09/2 | Other | 3.4495
20/3 | Y | N | Chemicals | 220 | 16.39 | 73 | 16 | 4 | 3810 | Loco so N/A | Loco2_50 |  | Weight changed to 73 by M Burstow: consistency with other Class 20s |  |  | 20/3 | Chemicals | 3.4682
20/3 | N | N | Coal ESI | 2844 | 208.74 | 73 | 24 | 4 | 3810 | Loco so N/A | Loco2_50 |  | Weight changed to 73 by M Burstow: consistency with other Class 20s |  |  | 20/3 | Coal ESI | 3.4114
20/3 | N | N | Construction Materials | 4314 | 316.245 | 73 | 29 | 4 | 3810 | Loco so N/A | Loco2_50 |  | Weight changed to 73 by M Burstow: consistency with other Class 20s |  |  | 20/3 | Construction Materials | 3.4839
20/3 | Y | N | Domestic Intermodal | 433 | 31.609 | 73 | 33 | 4 | 3810 | Loco so N/A | Loco2_50 |  | Weight changed to 73 by M Burstow: consistency with other Class 20s |  |  | 20/3 | Domestic Intermodal | 3.7816
20/3 | N | N | Mail and Premium Logistics | 88 | 6.424 | 73 | 78 | 4 | 3810 | Loco so N/A | Loco2_50 |  | Weight changed to 73 by M Burstow: consistency with other Class 20s |  |  | 20/3 | Mail and Premium Logistics | 4.5048
20/3 | Y | N | Other | 130574 | 9744.575 | 73 | 25 | 4 | 3810 | Loco so N/A | Loco2_50 |  | Weight changed to 73 by M Burstow: consistency with other Class 20s |  |  | 20/3 | Other | 3.484
20/3 | N | N | Steel | 212 | 16.112 | 73 | 25 | 4 | 3810 | Loco so N/A | Loco2_50 |  | Weight changed to 73 by M Burstow: consistency with other Class 20s |  |  | 20/3 | Steel | 3.4839
25/3 | N | N | Other | 172 | 12.728 | 74 | 25 | 4 | 3500 | Loco so N/A | Loco2_50 |  |  |  |  | 25/3 | Other | 3.4375
08/9 | Y | N | Domestic Automotive | 31 | 1.53 | 49 | 25 | 3 | 3650 | Loco so N/A | Shunter |  | Have changed weights to 49.00 due to rounding differences. |  |  | 08/9 | Domestic Automotive | 3.755
08/9 | Y | N | Enterprise | 6 | 0.294 | 49 | 27 | 3 | 3650 | Loco so N/A | Shunter |  | Have changed weights to 49.00 due to rounding differences. |  |  | 08/9 | Enterprise | 3.6986
20/9 | N | N | Coal ESI | 1542 | 112.566 | 73 | 24 | 4 | 3810 | Loco so N/A | Loco2_50 |  |  |  |  | 20/9 | Coal ESI | 3.4114
20/9 | N | N | Construction Materials | 676 | 49.348 | 73 | 29 | 4 | 3810 | Loco so N/A | Loco2_50 |  |  |  |  | 20/9 | Construction Materials | 3.4646
20/9 | N | N | Enterprise | 202 | 14.746 | 73 | 27 | 4 | 3810 | Loco so N/A | Loco2_50 |  |  |  |  | 20/9 | Enterprise | 3.7083
20/9 | Y | N | Other | 5708 | 416.684 | 73 | 25 | 4 | 3810 | Loco so N/A | Loco2_50 |  |  |  |  | 20/9 | Other | 3.4646
08/0 | Y | N | Chemicals | 56 | 2.744 | 49 | 16 | 3 | 3650 | Loco so N/A | Shunter |  | Have changed weights to 49.00, due to rounding differences. |  |  | 08/0 | Chemicals | 3.4858
08/0 | Y | N | Coal ESI | 80 | 4.022 | 49 | 24 | 3 | 3650 | Loco so N/A | Shunter |  | Have changed weights to 49.00, due to rounding differences. |  |  | 08/0 | Coal ESI | 3.4506
08/0 | Y | N | Construction Materials | 8 | 0.392 | 49 | 29 | 3 | 3650 | Loco so N/A | Shunter |  | Have changed weights to 49.00, due to rounding differences. |  |  | 08/0 | Construction Materials | 3.5049
08/0 | Y | N | Domestic Automotive | 56 | 2.75 | 49 | 25 | 3 | 3650 | Loco so N/A | Shunter |  | Have changed weights to 49.00, due to rounding differences. |  |  | 08/0 | Domestic Automotive | 3.7504
08/0 | Y | N | Domestic Intermodal | 10 | 0.49 | 49 | 33 | 3 | 3650 | Loco so N/A | Shunter |  | Have changed weights to 49.00, due to rounding differences. |  |  | 08/0 | Domestic Intermodal | 3.746
08/0 | Y | N | Enterprise | 9 | 0.441 | 49 | 27 | 3 | 3650 | Loco so N/A | Shunter |  | Have changed weights to 49.00, due to rounding differences. |  |  | 08/0 | Enterprise | 3.706
08/0 | Y | N | Other | 231 | 11.381 | 49 | 25 | 3 | 3650 | Loco so N/A | Shunter |  | Have changed weights to 49.00, due to rounding differences. |  |  | 08/0 | Other | 3.4825
08/0 | Y | N | Petroleum | 23 | 1.127 | 49 | 23 | 3 | 3650 | Loco so N/A | Shunter |  | Have changed weights to 49.00, due to rounding differences. |  |  | 08/0 | Petroleum | 3.5039
08/0 | Y | N | Steel | 108 | 5.293 | 49 | 25 | 3 | 3650 | Loco so N/A | Shunter |  | Have changed weights to 49.00, due to rounding differences. |  |  | 08/0 | Steel | 3.4891
09/0 | Y | N | Coal ESI | 118 | 5.782 | 49 | 24 | 3 | 3650 | Loco so N/A | Shunter |  |  |  |  | 09/0 | Coal ESI | 3.4569
20/0 | N | N | Coal ESI | 1656 | 120.888 | 73 | 24 | 4 | 3810 | Loco so N/A | Loco2_50 |  |  |  |  | 20/0 | Coal ESI | 3.4114
20/0 | N | N | Construction Materials | 890 | 64.97 | 73 | 29 | 4 | 3810 | Loco so N/A | Loco2_50 |  |  |  |  | 20/0 | Construction Materials | 3.4646
20/0 | N | N | Enterprise | 4 | 0.292 | 73 | 27 | 4 | 3810 | Loco so N/A | Loco2_50 |  |  |  |  | 20/0 | Enterprise | 3.7083
20/0 | N | N | Other | 7346 | 536.258 | 73 | 25 | 4 | 3810 | Loco so N/A | Loco2_50 |  |  |  |  | 20/0 | Other | 3.4646
31/4 | Y | N | Other | 65 | 6.955 | 107 | 25 | 6 | 3370 | Loco so N/A | Loco3_50 |  |  |  |  | 31/4 | Other | 3.4113
31/6 | N | N | Coal ESI | 216 | 23.112 | 107 | 24 | 6 | 3370 | Loco so N/A | Loco3_50 |  |  |  |  | 31/6 | Coal ESI | 3.3607
31/6 | N | N | Coal Other | 59 | 6.313 | 107 | 25 | 6 | 3370 | Loco so N/A | Loco3_50 |  |  |  |  | 31/6 | Coal Other | 3.4113
31/6 | Y | N | Other | 2405 | 257.335 | 107 | 25 | 6 | 3370 | Loco so N/A | Loco3_50 |  |  |  |  | 31/6 | Other | 3.4113
33/0 | N | N | Other | 27 | 2.052 | 76 | 25 | 4 | 3500 | Loco so N/A | Loco2_50 |  |  |  |  | 33/0 | Other | 2.9638
33/2 | N | N | Other | 187 | 14.212 | 76 | 25 | 6 | 3500 | Loco so N/A | Loco2_50 |  |  |  |  | 33/2 | Other | 2.9638
37/0 | Y | N | Chemicals | 607 | 63.735 | 105 | 16 | 6 | 3238 | Loco so N/A | Loco3_50 |  |  |  |  | 37/0 | Chemicals | 3.4041
37/0 | Y | N | Domestic Intermodal | 313 | 32.865 | 105 | 33 | 6 | 3238 | Loco so N/A | Loco3_50 |  |  |  |  | 37/0 | Domestic Intermodal | 3.6776
37/0 | Y | N | Other | 107387 | 11275.635 | 105 | 25 | 6 | 3238 | Loco so N/A | Loco3_50 |  |  |  |  | 37/0 | Other | 3.4041
37/0 |  | N | Domestic Automotive | 0.1 |  | 105 | 25 | 6 | 3238 | Loco so N/A | Loco3_50 |  | All commodities have now been quoted for this locomotive. Vehicle mileage set to 0.1 to trigger VTAC calculation without affecting total prices |  |  | 37/0 | Domestic Automotive | 3.6776
37/0 |  | N | European Automotive | 0.1 |  | 105 | 31 | 6 | 3238 | Loco so N/A | Loco3_50 |  | All commodities have now been quoted for this locomotive. Vehicle mileage set to 0.1 to trigger VTAC calculation without affecting total prices |  |  | 37/0 | European Automotive | 3.6776
37/0 |  | N | European Intermodal | 0.1 |  | 105 | 38 | 6 | 3238 | Loco so N/A | Loco3_50 |  | All commodities have now been quoted for this locomotive. Vehicle mileage set to 0.1 to trigger VTAC calculation without affecting total prices |  |  | 37/0 | European Intermodal | 3.6776
37/0 |  | N | Coal ESI | 0.1 |  | 105 | 24 | 6 | 3238 | Loco so N/A | Loco3_50 |  | All commodities have now been quoted for this locomotive. Vehicle mileage set to 0.1 to trigger VTAC calculation without affecting total prices |  |  | 37/0 | Coal ESI | 3.3548
37/0 |  | N | Iron Ore | 0.1 |  | 105 | 25 | 6 | 3238 | Loco so N/A | Loco3_50 |  | All commodities have now been quoted for this locomotive. Vehicle mileage set to 0.1 to trigger VTAC calculation without affecting total prices |  |  | 37/0 | Iron Ore | 3.3548
37/0 |  | N | Mail and Premium Logistics | 0.1 |  | 105 | 78 | 6 | 3238 | Loco so N/A | Loco3_50 |  | All commodities have now been quoted for this locomotive. Vehicle mileage set to 0.1 to trigger VTAC calculation without affecting total prices |  |  | 37/0 | Mail and Premium Logistics | 4.3097
37/0 |  | N | Royal Mail | 0.1 |  | 105 | 78 | 6 | 3238 | Loco so N/A | Loco3_50 |  | All commodities have now been quoted for this locomotive. Vehicle mileage set to 0.1 to trigger VTAC calculation without affecting total prices |  |  | 37/0 | Royal Mail | 4.3097
37/0 |  | N | Coal Other | 0.1 |  | 105 | 25 | 6 | 3238 | Loco so N/A | Loco3_50 |  | All commodities have now been quoted for this locomotive. Vehicle mileage set to 0.1 to trigger VTAC calculation without affecting total prices |  |  | 37/0 | Coal Other | 3.4042
37/0 |  | N | Construction Materials | 0.1 |  | 105 | 29 | 6 | 3238 | Loco so N/A | Loco3_50 |  | All commodities have now been quoted for this locomotive. Vehicle mileage set to 0.1 to trigger VTAC calculation without affecting total prices |  |  | 37/0 | Construction Materials | 3.4042
37/0 |  | N | Domestic Waste | 0.1 |  | 105 | 24 | 6 | 3238 | Loco so N/A | Loco3_50 |  | All commodities have now been quoted for this locomotive. Vehicle mileage set to 0.1 to trigger VTAC calculation without affecting total prices |  |  | 37/0 | Domestic Waste | 3.6306
37/0 |  | N | Enterprise | 0.1 |  | 105 | 27 | 6 | 3238 | Loco so N/A | Loco3_50 |  | All commodities have now been quoted for this locomotive. Vehicle mileage set to 0.1 to trigger VTAC calculation without affecting total prices |  |  | 37/0 | Enterprise | 3.6306
37/0 |  | N | European Conventional | 0.1 |  | 105 | 31 | 6 | 3238 | Loco so N/A | Loco3_50 |  | All commodities have now been quoted for this locomotive. Vehicle mileage set to 0.1 to trigger VTAC calculation without affecting total prices |  |  | 37/0 | European Conventional | 3.6306
37/0 |  | N | General Merchandise | 0.1 |  | 105 | 30 | 6 | 3238 | Loco so N/A | Loco3_50 |  | All commodities have now been quoted for this locomotive. Vehicle mileage set to 0.1 to trigger VTAC calculation without affecting total prices |  |  | 37/0 | General Merchandise | 3.6306
37/0 |  | N | Industrial Minerals | 0.1 |  | 105 | 18 | 6 | 3238 | Loco so N/A | Loco3_50 |  | All commodities have now been quoted for this locomotive. Vehicle mileage set to 0.1 to trigger VTAC calculation without affecting total prices |  |  | 37/0 | Industrial Minerals | 3.4042
37/0 |  | N | Petroleum | 0.1 |  | 105 | 23 | 6 | 3238 | Loco so N/A | Loco3_50 |  | All commodities have now been quoted for this locomotive. Vehicle mileage set to 0.1 to trigger VTAC calculation without affecting total prices |  |  | 37/0 | Petroleum | 3.4042
37/0 |  | N | Steel | 0.1 |  | 105 | 25 | 6 | 3238 | Loco so N/A | Loco3_50 |  | All commodities have now been quoted for this locomotive. Vehicle mileage set to 0.1 to trigger VTAC calculation without affecting total prices |  |  | 37/0 | Steel | 3.4042
37/0 |  | N | Biomass | 0.1 |  | 105 | 34 | 6 | 3238 | Loco so N/A | Loco3_50 |  | All commodities have now been quoted for this locomotive. Vehicle mileage set to 0.1 to trigger VTAC calculation without affecting total prices |  |  | 37/0 | Biomass | 3.4042
37/4 | Y | N | Chemicals | 314 | 33.598 | 107 | 16 | 6 | 3238 | Loco so N/A | Loco3_50 |  |  |  |  | 37/4 | Chemicals | 3.3994
37/4 | Y | N | Industrial Minerals | 136 | 14.552 | 107 | 18 | 6 | 3238 | Loco so N/A | Loco3_50 |  |  |  |  | 37/4 | Industrial Minerals | 3.3994
37/4 | Y | N | Other | 20296 | 2171.672 | 107 | 25 | 6 | 3238 | Loco so N/A | Loco3_50 |  |  |  |  | 37/4 | Other | 3.3994
37/4 | Y | N | Steel | 164 | 17.548 | 107 | 25 | 6 | 3238 | Loco so N/A | Loco3_50 |  |  |  |  | 37/4 | Steel | 3.3994
37/4 |  |  | Domestic Automotive | 0.1 |  | 107 | 25 | 6 | 3238 | Loco so N/A | Loco3_50 |  | All commodities have now been quoted for this locomotive. Vehicle mileage set to 0.1 to trigger VTAC calculation without affecting total prices |  |  | 37/4 | Domestic Automotive | 3.6793
37/4 |  |  | Domestic Intermodal | 0.1 |  | 107 | 33 | 6 | 3238 | Loco so N/A | Loco3_50 |  | All commodities have now been quoted for this locomotive. Vehicle mileage set to 0.1 to trigger VTAC calculation without affecting total prices |  |  | 37/4 | Domestic Intermodal | 3.6793
37/4 |  |  | European Automotive | 0.1 |  | 107 | 31 | 6 | 3238 | Loco so N/A | Loco3_50 |  | All commodities have now been quoted for this locomotive. Vehicle mileage set to 0.1 to trigger VTAC calculation without affecting total prices |  |  | 37/4 | European Automotive | 3.6793
37/4 |  |  | European Intermodal | 0.1 |  | 107 | 38 | 6 | 3238 | Loco so N/A | Loco3_50 |  | All commodities have now been quoted for this locomotive. Vehicle mileage set to 0.1 to trigger VTAC calculation without affecting total prices |  |  | 37/4 | European Intermodal | 3.6794
37/4 |  |  | Coal ESI | 0.1 |  | 107 | 24 | 6 | 3238 | Loco so N/A | Loco3_50 |  | All commodities have now been quoted for this locomotive. Vehicle mileage set to 0.1 to trigger VTAC calculation without affecting total prices |  |  | 37/4 | Coal ESI | 3.349
37/4 |  |  | Iron Ore | 0.1 |  | 107 | 25 | 6 | 3238 | Loco so N/A | Loco3_50 |  | All commodities have now been quoted for this locomotive. Vehicle mileage set to 0.1 to trigger VTAC calculation without affecting total prices |  |  | 37/4 | Iron Ore | 3.349
37/4 |  |  | Mail and Premium Logistics | 0.1 |  | 107 | 78 | 6 | 3238 | Loco so N/A | Loco3_50 |  | All commodities have now been quoted for this locomotive. Vehicle mileage set to 0.1 to trigger VTAC calculation without affecting total prices |  |  | 37/4 | Mail and Premium Logistics | 4.3282
37/4 |  |  | Royal Mail | 0.1 |  | 107 | 78 | 6 | 3238 | Loco so N/A | Loco3_50 |  | All commodities have now been quoted for this locomotive. Vehicle mileage set to 0.1 to trigger VTAC calculation without affecting total prices |  |  | 37/4 | Royal Mail | 4.3282
37/4 |  |  | Coal Other | 0.1 |  | 107 | 25 | 6 | 3238 | Loco so N/A | Loco3_50 |  | All commodities have now been quoted for this locomotive. Vehicle mileage set to 0.1 to trigger VTAC calculation without affecting total prices |  |  | 37/4 | Coal Other | 3.3994
37/4 |  |  | Construction Materials | 0.1 |  | 107 | 29 | 6 | 3238 | Loco so N/A | Loco3_50 |  | All commodities have now been quoted for this locomotive. Vehicle mileage set to 0.1 to trigger VTAC calculation without affecting total prices |  |  | 37/4 | Construction Materials | 3.3994
37/4 |  |  | Domestic Waste | 0.1 |  | 107 | 24 | 6 | 3238 | Loco so N/A | Loco3_50 |  | All commodities have now been quoted for this locomotive. Vehicle mileage set to 0.1 to trigger VTAC calculation without affecting total prices |  |  | 37/4 | Domestic Waste | 3.6306
37/4 |  |  | Enterprise | 0.1 |  | 107 | 27 | 6 | 3238 | Loco so N/A | Loco3_50 |  | All commodities have now been quoted for this locomotive. Vehicle mileage set to 0.1 to trigger VTAC calculation without affecting total prices |  |  | 37/4 | Enterprise | 3.6306
37/4 |  |  | European Conventional | 0.1 |  | 107 | 31 | 6 | 3238 | Loco so N/A | Loco3_50 |  | All commodities have now been quoted for this locomotive. Vehicle mileage set to 0.1 to trigger VTAC calculation without affecting total prices |  |  | 37/4 | European Conventional | 3.6306
37/4 |  |  | General Merchandise | 0.1 |  | 107 | 30 | 6 | 3238 | Loco so N/A | Loco3_50 |  | All commodities have now been quoted for this locomotive. Vehicle mileage set to 0.1 to trigger VTAC calculation without affecting total prices |  |  | 37/4 | General Merchandise | 3.6306
37/4 |  |  | Petroleum | 0.1 |  | 107 | 23 | 6 | 3238 | Loco so N/A | Loco3_50 |  | All commodities have now been quoted for this locomotive. Vehicle mileage set to 0.1 to trigger VTAC calculation without affecting total prices |  |  | 37/4 | Petroleum | 3.3994
37/4 |  |  | Biomass | 0.1 |  | 107 | 34 | 6 | 3238 | Loco so N/A | Loco3_50 |  | All commodities have now been quoted for this locomotive. Vehicle mileage set to 0.1 to trigger VTAC calculation without affecting total prices |  |  | 37/4 | Biomass | 3.3994
37/5 | Y | N | Chemicals | 440 | 47.08 | 107 | 16 | 6 | 3238 | Loco so N/A | Loco3_50 |  |  |  |  | 37/5 | Chemicals | 3.3994
37/5 | N | N | Coal ESI | 142 | 15.194 | 107 | 24 | 6 | 3238 | Loco so N/A | Loco3_50 |  |  |  |  | 37/5 | Coal ESI | 3.349
37/5 | Y | N | Domestic Intermodal | 686 | 73.402 | 107 | 33 | 6 | 3238 | Loco so N/A | Loco3_50 |  |  |  |  | 37/5 | Domestic Intermodal | 3.6793
37/5 | Y | N | Other | 43599 | 4665.606 | 107 | 25 | 6 | 3238 | Loco so N/A | Loco3_50 |  |  |  |  | 37/5 | Other | 3.3993
37/5 | Y | N | Steel | 1397 | 149.479 | 107 | 25 | 6 | 3238 | Loco so N/A | Loco3_50 |  |  |  |  | 37/5 | Steel | 3.3994
37/5 |  | N | Domestic Automotive | 0.1 |  | 107 | 25 | 6 | 3238 | Loco so N/A | Loco3_50 |  | All commodities have now been quoted for this locomotive. Vehicle mileage set to 0.1 to trigger VTAC calculation without affecting total prices |  |  | 37/5 | Domestic Automotive | 3.6794
37/5 |  | N | Petroleum | 0.1 |  | 107 | 23 | 6 | 3238 | Loco so N/A | Loco3_50 |  | All commodities have now been quoted for this locomotive. Vehicle mileage set to 0.1 to trigger VTAC calculation without affecting total prices |  |  | 37/5 | Petroleum | 3.3994
37/5 |  | N | European Automotive | 0.1 |  | 107 | 31 | 6 | 3238 | Loco so N/A | Loco3_50 |  | All commodities have now been quoted for this locomotive. Vehicle mileage set to 0.1 to trigger VTAC calculation without affecting total prices |  |  | 37/5 | European Automotive | 3.6794
37/5 |  | N | European Intermodal | 0.1 |  | 107 | 38 | 6 | 3238 | Loco so N/A | Loco3_50 |  | All commodities have now been quoted for this locomotive. Vehicle mileage set to 0.1 to trigger VTAC calculation without affecting total prices |  |  | 37/5 | European Intermodal | 3.6794
37/5 |  | N | Biomass | 0.1 |  | 107 | 34 | 6 | 3238 | Loco so N/A | Loco3_50 |  | All commodities have now been quoted for this locomotive. Vehicle mileage set to 0.1 to trigger VTAC calculation without affecting total prices |  |  | 37/5 | Biomass | 3.3994
37/5 |  | N | Iron Ore | 0.1 |  | 107 | 25 | 6 | 3238 | Loco so N/A | Loco3_50 |  | All commodities have now been quoted for this locomotive. Vehicle mileage set to 0.1 to trigger VTAC calculation without affecting total prices |  |  | 37/5 | Iron Ore | 3.349
37/5 |  | N | Mail and Premium Logistics | 0.1 |  | 107 | 78 | 6 | 3238 | Loco so N/A | Loco3_50 |  | All commodities have now been quoted for this locomotive. Vehicle mileage set to 0.1 to trigger VTAC calculation without affecting total prices |  |  | 37/5 | Mail and Premium Logistics | 4.3282
37/5 |  | N | Royal Mail | 0.1 |  | 107 | 78 | 6 | 3238 | Loco so N/A | Loco3_50 |  | All commodities have now been quoted for this locomotive. Vehicle mileage set to 0.1 to trigger VTAC calculation without affecting total prices |  |  | 37/5 | Royal Mail | 4.3282
37/5 |  | N | Coal Other | 0.1 |  | 107 | 25 | 6 | 3238 | Loco so N/A | Loco3_50 |  | All commodities have now been quoted for this locomotive. Vehicle mileage set to 0.1 to trigger VTAC calculation without affecting total prices |  |  | 37/5 | Coal Other | 3.3994
37/5 |  | N | Construction Materials | 0.1 |  | 107 | 29 | 6 | 3238 | Loco so N/A | Loco3_50 |  | All commodities have now been quoted for this locomotive. Vehicle mileage set to 0.1 to trigger VTAC calculation without affecting total prices |  |  | 37/5 | Construction Materials | 3.3994
37/5 |  | N | Domestic Waste | 0.1 |  | 107 | 24 | 6 | 3238 | Loco so N/A | Loco3_50 |  | All commodities have now been quoted for this locomotive. Vehicle mileage set to 0.1 to trigger VTAC calculation without affecting total prices |  |  | 37/5 | Domestic Waste | 3.6306
37/5 |  | N | Enterprise | 0.1 |  | 107 | 27 | 6 | 3238 | Loco so N/A | Loco3_50 |  | All commodities have now been quoted for this locomotive. Vehicle mileage set to 0.1 to trigger VTAC calculation without affecting total prices |  |  | 37/5 | Enterprise | 3.6306
37/5 |  | N | European Conventional | 0.1 |  | 107 | 31 | 6 | 3238 | Loco so N/A | Loco3_50 |  | All commodities have now been quoted for this locomotive. Vehicle mileage set to 0.1 to trigger VTAC calculation without affecting total prices |  |  | 37/5 | European Conventional | 3.6306
37/5 |  | N | General Merchandise | 0.1 |  | 107 | 30 | 6 | 3238 | Loco so N/A | Loco3_50 |  | All commodities have now been quoted for this locomotive. Vehicle mileage set to 0.1 to trigger VTAC calculation without affecting total prices |  |  | 37/5 | General Merchandise | 3.6306
37/5 |  | N | Industrial Minerals | 0.1 |  | 107 | 18 | 6 | 3238 | Loco so N/A | Loco3_50 |  | All commodities have now been quoted for this locomotive. Vehicle mileage set to 0.1 to trigger VTAC calculation without affecting total prices |  |  | 37/5 | Industrial Minerals | 3.3994
37/6 | Y | N | Chemicals | 497 | 52.185 | 105 | 16 | 6 | 3238 | Loco so N/A | Loco3_50 |  |  |  |  | 37/6 | Chemicals | 3.4041
37/6 | N | N | Coal ESI | 269 | 28.245 | 105 | 24 | 6 | 3238 | Loco so N/A | Loco3_50 |  |  |  |  | 37/6 | Coal ESI | 3.3548
37/6 | N | N | Construction Materials | 337 | 35.385 | 105 | 29 | 6 | 3238 | Loco so N/A | Loco3_50 |  |  |  |  | 37/6 | Construction Materials | 3.4042
37/6 | N | N | Domestic Automotive | 140 | 14.7 | 105 | 25 | 6 | 3238 | Loco so N/A | Loco3_50 |  |  |  |  | 37/6 | Domestic Automotive | 3.6776
37/6 | Y | N | Domestic Intermodal | 563 | 59.115 | 105 | 33 | 6 | 3238 | Loco so N/A | Loco3_50 |  |  |  |  | 37/6 | Domestic Intermodal | 3.6776
37/6 | N | N | Enterprise | 161 | 16.905 | 105 | 27 | 6 | 3238 | Loco so N/A | Loco3_50 |  |  |  |  | 37/6 | Enterprise | 3.6299
37/6 | Y | N | Other | 132546 | 13917.33 | 105 | 25 | 6 | 3238 | Loco so N/A | Loco3_50 |  |  |  |  | 37/6 | Other | 3.4041
37/6 | N | N | Steel | 3448 | 362.04 | 105 | 25 | 6 | 3238 | Loco so N/A | Loco3_50 |  |  |  |  | 37/6 | Steel | 3.4042
37/6 |  | N | European Automotive | 0.1 |  | 105 | 31 | 6 | 3238 | Loco so N/A | Loco3_50 |  | All commodities have now been quoted for this locomotive. Vehicle mileage set to 0.1 to trigger VTAC calculation without affecting total prices |  |  | 37/6 | European Automotive | 3.6776
37/6 |  | N | European Intermodal | 0.1 |  | 105 | 38 | 6 | 3238 | Loco so N/A | Loco3_50 |  | All commodities have now been quoted for this locomotive. Vehicle mileage set to 0.1 to trigger VTAC calculation without affecting total prices |  |  | 37/6 | European Intermodal | 3.6776
37/6 |  | N | Iron Ore | 0.1 |  | 105 | 25 | 6 | 3238 | Loco so N/A | Loco3_50 |  | All commodities have now been quoted for this locomotive. Vehicle mileage set to 0.1 to trigger VTAC calculation without affecting total prices |  |  | 37/6 | Iron Ore | 3.3548
37/6 |  | N | Mail and Premium Logistics | 0.1 |  | 105 | 78 | 6 | 3238 | Loco so N/A | Loco3_50 |  | All commodities have now been quoted for this locomotive. Vehicle mileage set to 0.1 to trigger VTAC calculation without affecting total prices |  |  | 37/6 | Mail and Premium Logistics | 4.3097
37/6 |  | N | Royal Mail | 0.1 |  | 105 | 78 | 6 | 3238 | Loco so N/A | Loco3_50 |  | All commodities have now been quoted for this locomotive. Vehicle mileage set to 0.1 to trigger VTAC calculation without affecting total prices |  |  | 37/6 | Royal Mail | 4.3097
37/6 |  | N | Coal Other | 0.1 |  | 105 | 25 | 6 | 3238 | Loco so N/A | Loco3_50 |  | All commodities have now been quoted for this locomotive. Vehicle mileage set to 0.1 to trigger VTAC calculation without affecting total prices |  |  | 37/6 | Coal Other | 3.4042
37/6 |  | N | Domestic Waste | 0.1 |  | 105 | 24 | 6 | 3238 | Loco so N/A | Loco3_50 |  | All commodities have now been quoted for this locomotive. Vehicle mileage set to 0.1 to trigger VTAC calculation without affecting total prices |  |  | 37/6 | Domestic Waste | 3.6299
37/6 |  | N | European Conventional | 0.1 |  | 105 | 31 | 6 | 3238 | Loco so N/A | Loco3_50 |  | All commodities have now been quoted for this locomotive. Vehicle mileage set to 0.1 to trigger VTAC calculation without affecting total prices |  |  | 37/6 | European Conventional | 3.6299
37/6 |  | N | General Merchandise | 0.1 |  | 105 | 30 | 6 | 3238 | Loco so N/A | Loco3_50 |  | All commodities have now been quoted for this locomotive. Vehicle mileage set to 0.1 to trigger VTAC calculation without affecting total prices |  |  | 37/6 | General Merchandise | 3.6299
37/6 |  | N | Industrial Minerals | 0.1 |  | 105 | 18 | 6 | 3238 | Loco so N/A | Loco3_50 |  | All commodities have now been quoted for this locomotive. Vehicle mileage set to 0.1 to trigger VTAC calculation without affecting total prices |  |  | 37/6 | Industrial Minerals | 3.4042
37/6 |  | N | Petroleum | 0.1 |  | 105 | 23 | 6 | 3238 | Loco so N/A | Loco3_50 |  | All commodities have now been quoted for this locomotive. Vehicle mileage set to 0.1 to trigger VTAC calculation without affecting total prices |  |  | 37/6 | Petroleum | 3.4042
37/6 |  | N | Biomass | 0.1 |  | 105 | 34 | 6 | 3238 | Loco so N/A | Loco3_50 |  | All commodities have now been quoted for this locomotive. Vehicle mileage set to 0.1 to trigger VTAC calculation without affecting total prices |  |  | 37/6 | Biomass | 3.4042
47/2 | Y | N | Other | 1199 | 136.686 | 114 | 25 | 6 | 3487 | Loco so N/A | Loco3_50 |  |  |  |  | 47/2 | Other | 3.4461
47/2 |  | N | Domestic Automotive | 0.1 |  | 114 | 25 | 6 | 3487 | Loco so N/A | Loco3_50 |  | All commodities have now been quoted for this locomotive. Vehicle mileage set to 0.1 to trigger VTAC calculation without affecting total prices |  |  | 47/2 | Domestic Automotive | 3.7265
47/2 |  | N | Domestic Intermodal | 0.1 |  | 114 | 33 | 6 | 3487 | Loco so N/A | Loco3_50 |  | All commodities have now been quoted for this locomotive. Vehicle mileage set to 0.1 to trigger VTAC calculation without affecting total prices |  |  | 47/2 | Domestic Intermodal | 3.7334
47/2 |  | N | European Automotive | 0.1 |  | 114 | 31 | 6 | 3487 | Loco so N/A | Loco3_50 |  | All commodities have now been quoted for this locomotive. Vehicle mileage set to 0.1 to trigger VTAC calculation without affecting total prices |  |  | 47/2 | European Automotive | 3.7265
47/2 |  | N | European Intermodal | 0.1 |  | 114 | 38 | 6 | 3487 | Loco so N/A | Loco3_50 |  | All commodities have now been quoted for this locomotive. Vehicle mileage set to 0.1 to trigger VTAC calculation without affecting total prices |  |  | 47/2 | European Intermodal | 3.7335
47/2 |  | N | Coal ESI | 0.1 |  | 114 | 24 | 6 | 3487 | Loco so N/A | Loco3_50 |  | All commodities have now been quoted for this locomotive. Vehicle mileage set to 0.1 to trigger VTAC calculation without affecting total prices |  |  | 47/2 | Coal ESI | 3.3638
47/2 |  | N | Iron Ore | 0.1 |  | 114 | 25 | 6 | 3487 | Loco so N/A | Loco3_50 |  | All commodities have now been quoted for this locomotive. Vehicle mileage set to 0.1 to trigger VTAC calculation without affecting total prices |  |  | 47/2 | Iron Ore | 3.3638
47/2 |  | N | Mail and Premium Logistics | 0.1 |  | 114 | 78 | 6 | 3487 | Loco so N/A | Loco3_50 |  | All commodities have now been quoted for this locomotive. Vehicle mileage set to 0.1 to trigger VTAC calculation without affecting total prices |  |  | 47/2 | Mail and Premium Logistics | 4.4467
47/2 |  | N | Royal Mail | 0.1 |  | 114 | 78 | 6 | 3487 | Loco so N/A | Loco3_50 |  | All commodities have now been quoted for this locomotive. Vehicle mileage set to 0.1 to trigger VTAC calculation without affecting total prices |  |  | 47/2 | Royal Mail | 4.4467
47/2 |  | N | Chemicals | 0.1 |  | 114 | 16 | 6 | 3487 | Loco so N/A | Loco3_50 |  | All commodities have now been quoted for this locomotive. Vehicle mileage set to 0.1 to trigger VTAC calculation without affecting total prices |  |  | 47/2 | Chemicals | 3.419
47/2 |  | N | Coal Other | 0.1 |  | 114 | 25 | 6 | 3487 | Loco so N/A | Loco3_50 |  | All commodities have now been quoted for this locomotive. Vehicle mileage set to 0.1 to trigger VTAC calculation without affecting total prices |  |  | 47/2 | Coal Other | 3.419
47/2 |  | N | Construction Materials | 0.1 |  | 114 | 29 | 6 | 3487 | Loco so N/A | Loco3_50 |  | All commodities have now been quoted for this locomotive. Vehicle mileage set to 0.1 to trigger VTAC calculation without affecting total prices |  |  | 47/2 | Construction Materials | 3.419
47/2 |  | N | Domestic Waste | 0.1 |  | 114 | 24 | 6 | 3487 | Loco so N/A | Loco3_50 |  | All commodities have now been quoted for this locomotive. Vehicle mileage set to 0.1 to trigger VTAC calculation without affecting total prices |  |  | 47/2 | Domestic Waste | 3.6727
47/2 |  | N | Enterprise | 0.1 |  | 114 | 27 | 6 | 3487 | Loco so N/A | Loco3_50 |  | All commodities have now been quoted for this locomotive. Vehicle mileage set to 0.1 to trigger VTAC calculation without affecting total prices |  |  | 47/2 | Enterprise | 3.6727
47/2 |  | N | European Conventional | 0.1 |  | 114 | 31 | 6 | 3487 | Loco so N/A | Loco3_50 |  | All commodities have now been quoted for this locomotive. Vehicle mileage set to 0.1 to trigger VTAC calculation without affecting total prices |  |  | 47/2 | European Conventional | 3.6727
47/2 |  | N | General Merchandise | 0.1 |  | 114 | 30 | 6 | 3487 | Loco so N/A | Loco3_50 |  | All commodities have now been quoted for this locomotive. Vehicle mileage set to 0.1 to trigger VTAC calculation without affecting total prices |  |  | 47/2 | General Merchandise | 3.6728
47/2 |  | N | Industrial Minerals | 0.1 |  | 114 | 18 | 6 | 3487 | Loco so N/A | Loco3_50 |  | All commodities have now been quoted for this locomotive. Vehicle mileage set to 0.1 to trigger VTAC calculation without affecting total prices |  |  | 47/2 | Industrial Minerals | 3.419
47/2 |  | N | Petroleum | 0.1 |  | 114 | 23 | 6 | 3487 | Loco so N/A | Loco3_50 |  | All commodities have now been quoted for this locomotive. Vehicle mileage set to 0.1 to trigger VTAC calculation without affecting total prices |  |  | 47/2 | Petroleum | 3.419
47/2 |  | N | Steel | 0.1 |  | 114 | 25 | 6 | 3487 | Loco so N/A | Loco3_50 |  | All commodities have now been quoted for this locomotive. Vehicle mileage set to 0.1 to trigger VTAC calculation without affecting total prices |  |  | 47/2 | Steel | 3.419
47/2 |  | N | Biomass | 0.1 |  | 114 | 34 | 6 | 3487 | Loco so N/A | Loco3_50 |  | All commodities have now been quoted for this locomotive. Vehicle mileage set to 0.1 to trigger VTAC calculation without affecting total prices |  |  | 47/2 | Biomass | 3.419
47/4 | Y | N | Coal ESI | 90 | 10.71 | 119 | 24 | 6 | 3487 | Loco so N/A | Loco3_50 |  | Have changed weights to 119.00 due to rounding differences. |  |  | 47/4 | Coal ESI | 3.4065
47/4 | Y | N | Construction Materials | 301 | 35.819 | 119 | 29 | 6 | 3487 | Loco so N/A | Loco3_50 |  | Have changed weights to 119.00 due to rounding differences. |  |  | 47/4 | Construction Materials | 3.4334
47/4 | Y | N | Domestic Intermodal | 389 | 46.291 | 119 | 33 | 6 | 3487 | Loco so N/A | Loco3_50 |  | Have changed weights to 119.00 due to rounding differences. |  |  | 47/4 | Domestic Intermodal | 3.757
47/4 | N | N | Enterprise | 4 | 0.476 | 119 | 27 | 6 | 3487 | Loco so N/A | Loco3_50 |  | Have changed weights to 119.00 due to rounding differences. |  |  | 47/4 | Enterprise | 3.6988
47/4 | Y | N | Other | 19816 | 2346.669 | 119 | 25 | 6 | 3487 | Loco so N/A | Loco3_50 |  | Have changed weights to 119.00 due to rounding differences. |  |  | 47/4 | Other | 3.4327
47/4 |  |  | Domestic Automotive | 0.1 |  | 119 | 25 | 6 | 3487 | Loco so N/A | Loco3_50 |  | All commodities have now been quoted for this locomotive. Vehicle mileage set to 0.1 to trigger VTAC calculation without affecting total prices Have changed weights to 119.00 due to rounding differences. |  |  | 47/4 | Domestic Automotive | 3.7607
47/4 |  |  | European Automotive | 0.1 |  | 119 | 31 | 6 | 3487 | Loco so N/A | Loco3_50 |  | All commodities have now been quoted for this locomotive. Vehicle mileage set to 0.1 to trigger VTAC calculation without affecting total prices Have changed weights to 119.00 due to rounding differences. |  |  | 47/4 | European Automotive | 3.756
47/4 |  |  | European Intermodal | 0.1 |  | 119 | 38 | 6 | 3487 | Loco so N/A | Loco3_50 |  | All commodities have now been quoted for this locomotive. Vehicle mileage set to 0.1 to trigger VTAC calculation without affecting total prices Have changed weights to 119.00 due to rounding differences. |  |  | 47/4 | European Intermodal | 3.757
47/4 |  |  | Iron Ore | 0.1 |  | 119 | 25 | 6 | 3487 | Loco so N/A | Loco3_50 |  | All commodities have now been quoted for this locomotive. Vehicle mileage set to 0.1 to trigger VTAC calculation without affecting total prices Have changed weights to 119.00 due to rounding differences. |  |  | 47/4 | Iron Ore | 3.3707
47/4 |  |  | Mail and Premium Logistics | 0.1 |  | 119 | 78 | 6 | 3487 | Loco so N/A | Loco3_50 |  | All commodities have now been quoted for this locomotive. Vehicle mileage set to 0.1 to trigger VTAC calculation without affecting total prices Have changed weights to 119.00 due to rounding differences. |  |  | 47/4 | Mail and Premium Logistics | 4.5277
47/4 |  |  | Royal Mail | 0.1 |  | 119 | 78 | 6 | 3487 | Loco so N/A | Loco3_50 |  | All commodities have now been quoted for this locomotive. Vehicle mileage set to 0.1 to trigger VTAC calculation without affecting total prices Have changed weights to 119.00 due to rounding differences. |  |  | 47/4 | Royal Mail | 4.5277
47/4 |  |  | Chemicals | 0.1 |  | 119 | 16 | 6 | 3487 | Loco so N/A | Loco3_50 |  | All commodities have now been quoted for this locomotive. Vehicle mileage set to 0.1 to trigger VTAC calculation without affecting total prices Have changed weights to 119.00 due to rounding differences. |  |  | 47/4 | Chemicals | 3.4292
47/4 |  |  | Coal Other | 0.1 |  | 119 | 25 | 6 | 3487 | Loco so N/A | Loco3_50 |  | All commodities have now been quoted for this locomotive. Vehicle mileage set to 0.1 to trigger VTAC calculation without affecting total prices Have changed weights to 119.00 due to rounding differences. |  |  | 47/4 | Coal Other | 3.4292
47/4 |  |  | Domestic Waste | 0.1 |  | 119 | 24 | 6 | 3487 | Loco so N/A | Loco3_50 |  | All commodities have now been quoted for this locomotive. Vehicle mileage set to 0.1 to trigger VTAC calculation without affecting total prices Have changed weights to 119.00 due to rounding differences. |  |  | 47/4 | Domestic Waste | 3.6998
47/4 |  |  | European Conventional | 0.1 |  | 119 | 31 | 6 | 3487 | Loco so N/A | Loco3_50 |  | All commodities have now been quoted for this locomotive. Vehicle mileage set to 0.1 to trigger VTAC calculation without affecting total prices Have changed weights to 119.00 due to rounding differences. |  |  | 47/4 | European Conventional | 3.6988
47/4 |  |  | General Merchandise | 0.1 |  | 119 | 30 | 6 | 3487 | Loco so N/A | Loco3_50 |  | All commodities have now been quoted for this locomotive. Vehicle mileage set to 0.1 to trigger VTAC calculation without affecting total prices Have changed weights to 119.00 due to rounding differences. |  |  | 47/4 | General Merchandise | 3.6987
47/4 |  |  | Industrial Minerals | 0.1 |  | 119 | 18 | 6 | 3487 | Loco so N/A | Loco3_50 |  | All commodities have now been quoted for this locomotive. Vehicle mileage set to 0.1 to trigger VTAC calculation without affecting total prices Have changed weights to 119.00 due to rounding differences. |  |  | 47/4 | Industrial Minerals | 3.4292
47/4 |  |  | Petroleum | 0.1 |  | 119 | 23 | 6 | 3487 | Loco so N/A | Loco3_50 |  | All commodities have now been quoted for this locomotive. Vehicle mileage set to 0.1 to trigger VTAC calculation without affecting total prices Have changed weights to 119.00 due to rounding differences. |  |  | 47/4 | Petroleum | 3.4292
47/4 |  |  | Steel | 0.1 |  | 119 | 25 | 6 | 3487 | Loco so N/A | Loco3_50 |  | All commodities have now been quoted for this locomotive. Vehicle mileage set to 0.1 to trigger VTAC calculation without affecting total prices Have changed weights to 119.00 due to rounding differences. |  |  | 47/4 | Steel | 3.4291
47/4 |  |  | Biomass | 0.1 |  | 119 | 34 | 6 | 3487 | Loco so N/A | Loco3_50 |  | All commodities have now been quoted for this locomotive. Vehicle mileage set to 0.1 to trigger VTAC calculation without affecting total prices Have changed weights to 119.00 due to rounding differences. |  |  | 47/4 | Biomass | 3.4291
47/7 | N | N | Coal Other | 187 | 22.253 | 119 | 25 | 6 | 3487 | Loco so N/A | Loco3_50 |  |  |  |  | 47/7 | Coal Other | 3.4291
47/7 | N | N | Construction Materials | 877 | 104.363 | 119 | 29 | 6 | 3487 | Loco so N/A | Loco3_50 |  |  |  |  | 47/7 | Construction Materials | 3.4291
47/7 | Y | N | Domestic Intermodal | 63 | 7.497 | 119 | 33 | 6 | 3487 | Loco so N/A | Loco3_50 |  |  |  |  | 47/7 | Domestic Intermodal | 3.7561
47/7 | N | N | European Intermodal | 981 | 116.739 | 119 | 38 | 6 | 3487 | Loco so N/A | Loco3_50 |  |  |  |  | 47/7 | European Intermodal | 3.756
47/7 | Y | N | Other | 17042 | 2027.998 | 119 | 25 | 6 | 3487 | Loco so N/A | Loco3_50 |  |  |  |  | 47/7 | Other | 3.4292
47/7 | N | N | Steel | 25862 | 3077.578 | 119 | 25 | 6 | 3487 | Loco so N/A | Loco3_50 |  |  |  |  | 47/7 | Steel | 3.4291
47/7 |  | N | Domestic Automotive | 0.1 |  | 119 | 25 | 6 | 3487 | Loco so N/A | Loco3_50 |  | All commodities have now been quoted for this locomotive. Vehicle mileage set to 0.1 to trigger VTAC calculation without affecting total prices |  |  | 47/7 | Domestic Automotive | 3.756
47/7 |  | N | European Automotive | 0.1 |  | 119 | 31 | 6 | 3487 | Loco so N/A | Loco3_50 |  | All commodities have now been quoted for this locomotive. Vehicle mileage set to 0.1 to trigger VTAC calculation without affecting total prices |  |  | 47/7 | European Automotive | 3.756
47/7 |  | N | Coal ESI | 0.1 |  | 119 | 24 | 6 | 3487 | Loco so N/A | Loco3_50 |  | All commodities have now been quoted for this locomotive. Vehicle mileage set to 0.1 to trigger VTAC calculation without affecting total prices |  |  | 47/7 | Coal ESI | 3.3707
47/7 |  | N | Iron Ore | 0.1 |  | 119 | 25 | 6 | 3487 | Loco so N/A | Loco3_50 |  | All commodities have now been quoted for this locomotive. Vehicle mileage set to 0.1 to trigger VTAC calculation without affecting total prices |  |  | 47/7 | Iron Ore | 3.3707
47/7 |  | N | Mail and Premium Logistics | 0.1 |  | 119 | 78 | 6 | 3487 | Loco so N/A | Loco3_50 |  | All commodities have now been quoted for this locomotive. Vehicle mileage set to 0.1 to trigger VTAC calculation without affecting total prices |  |  | 47/7 | Mail and Premium Logistics | 4.5277
47/7 |  | N | Royal Mail | 0.1 |  | 119 | 78 | 6 | 3487 | Loco so N/A | Loco3_50 |  | All commodities have now been quoted for this locomotive. Vehicle mileage set to 0.1 to trigger VTAC calculation without affecting total prices |  |  | 47/7 | Royal Mail | 4.5277
47/7 |  | N | Chemicals | 0.1 |  | 119 | 16 | 6 | 3487 | Loco so N/A | Loco3_50 |  | All commodities have now been quoted for this locomotive. Vehicle mileage set to 0.1 to trigger VTAC calculation without affecting total prices |  |  | 47/7 | Chemicals | 3.4291
47/7 |  | N | Domestic Waste | 0.1 |  | 119 | 24 | 6 | 3487 | Loco so N/A | Loco3_50 |  | All commodities have now been quoted for this locomotive. Vehicle mileage set to 0.1 to trigger VTAC calculation without affecting total prices |  |  | 47/7 | Domestic Waste | 3.6988
47/7 |  | N | Enterprise | 0.1 |  | 119 | 27 | 6 | 3487 | Loco so N/A | Loco3_50 |  | All commodities have now been quoted for this locomotive. Vehicle mileage set to 0.1 to trigger VTAC calculation without affecting total prices |  |  | 47/7 | Enterprise | 3.6988
47/7 |  | N | European Conventional | 0.1 |  | 119 | 31 | 6 | 3487 | Loco so N/A | Loco3_50 |  | All commodities have now been quoted for this locomotive. Vehicle mileage set to 0.1 to trigger VTAC calculation without affecting total prices |  |  | 47/7 | European Conventional | 3.6988
47/7 |  | N | General Merchandise | 0.1 |  | 119 | 30 | 6 | 3487 | Loco so N/A | Loco3_50 |  | All commodities have now been quoted for this locomotive. Vehicle mileage set to 0.1 to trigger VTAC calculation without affecting total prices |  |  | 47/7 | General Merchandise | 3.7148
47/7 |  | N | Industrial Minerals | 0.1 |  | 119 | 18 | 6 | 3487 | Loco so N/A | Loco3_50 |  | All commodities have now been quoted for this locomotive. Vehicle mileage set to 0.1 to trigger VTAC calculation without affecting total prices |  |  | 47/7 | Industrial Minerals | 3.4292
47/7 |  | N | Petroleum | 0.1 |  | 119 | 23 | 6 | 3487 | Loco so N/A | Loco3_50 |  | All commodities have now been quoted for this locomotive. Vehicle mileage set to 0.1 to trigger VTAC calculation without affecting total prices |  |  | 47/7 | Petroleum | 3.4291
47/7 |  | N | Biomass | 0.1 |  | 119 | 34 | 6 | 3487 | Loco so N/A | Loco3_50 |  | All commodities have now been quoted for this locomotive. Vehicle mileage set to 0.1 to trigger VTAC calculation without affecting total prices |  |  | 47/7 | Biomass | 3.4291
50/0 | N | N | Other | 551 | 64.467 | 117 | 25 | 6 | 3487 | Loco so N/A | Loco3_50 |  |  |  |  | 50/0 | Other | 3.4239
56/0 | Y | N | Construction Materials | 179 | 22.912 | 128 | 29 | 6 | 4049 | Loco so N/A | Loco3_50 |  |  |  |  | 56/0 | Construction Materials | 3.5216
56/0 | N | N | Domestic Automotive | 882 | 112.896 | 128 | 25 | 6 | 4049 | Loco so N/A | Loco3_50 |  |  |  |  | 56/0 | Domestic Automotive | 3.8947
56/0 | Y | N | Other | 9011 | 1153.408 | 128 | 25 | 6 | 4049 | Loco so N/A | Loco3_50 |  |  |  |  | 56/0 | Other | 3.5216
56/0 |  | N | Domestic Intermodal | 0.1 |  | 128 | 33 | 6 | 4049 | Loco so N/A | Loco3_50 |  | All commodities have now been quoted for this locomotive. Vehicle mileage set to 0.1 to trigger VTAC calculation without affecting total prices |  |  | 56/0 | Domestic Intermodal | 3.8948
56/0 |  | N | European Automotive | 0.1 |  | 128 | 31 | 6 | 4049 | Loco so N/A | Loco3_50 |  | All commodities have now been quoted for this locomotive. Vehicle mileage set to 0.1 to trigger VTAC calculation without affecting total prices |  |  | 56/0 | European Automotive | 3.8947
56/0 |  | N | European Intermodal | 0.1 |  | 128 | 38 | 6 | 4049 | Loco so N/A | Loco3_50 |  | All commodities have now been quoted for this locomotive. Vehicle mileage set to 0.1 to trigger VTAC calculation without affecting total prices |  |  | 56/0 | European Intermodal | 3.8947
56/0 |  | N | Coal ESI | 0.1 |  | 128 | 24 | 6 | 4049 | Loco so N/A | Loco3_50 |  | All commodities have now been quoted for this locomotive. Vehicle mileage set to 0.1 to trigger VTAC calculation without affecting total prices |  |  | 56/0 | Coal ESI | 3.4551
56/0 |  | N | Iron Ore | 0.1 |  | 128 | 25 | 6 | 4049 | Loco so N/A | Loco3_50 |  | All commodities have now been quoted for this locomotive. Vehicle mileage set to 0.1 to trigger VTAC calculation without affecting total prices |  |  | 56/0 | Iron Ore | 3.4551
56/0 |  | N | Mail and Premium Logistics | 0.1 |  | 128 | 78 | 6 | 4049 | Loco so N/A | Loco3_50 |  | All commodities have now been quoted for this locomotive. Vehicle mileage set to 0.1 to trigger VTAC calculation without affecting total prices |  |  | 56/0 | Mail and Premium Logistics | 4.7867
56/0 |  | N | Royal Mail | 0.1 |  | 128 | 78 | 6 | 4049 | Loco so N/A | Loco3_50 |  | All commodities have now been quoted for this locomotive. Vehicle mileage set to 0.1 to trigger VTAC calculation without affecting total prices |  |  | 56/0 | Royal Mail | 4.7867
56/0 |  | N | Chemicals | 0.1 |  | 128 | 16 | 6 | 4049 | Loco so N/A | Loco3_50 |  | All commodities have now been quoted for this locomotive. Vehicle mileage set to 0.1 to trigger VTAC calculation without affecting total prices |  |  | 56/0 | Chemicals | 3.5216
56/0 |  | N | Coal Other | 0.1 |  | 128 | 25 | 6 | 4049 | Loco so N/A | Loco3_50 |  | All commodities have now been quoted for this locomotive. Vehicle mileage set to 0.1 to trigger VTAC calculation without affecting total prices |  |  | 56/0 | Coal Other | 3.5216
56/0 |  | N | Domestic Waste | 0.1 |  | 128 | 24 | 6 | 4049 | Loco so N/A | Loco3_50 |  | All commodities have now been quoted for this locomotive. Vehicle mileage set to 0.1 to trigger VTAC calculation without affecting total prices |  |  | 56/0 | Domestic Waste | 3.8293
56/0 |  | N | Enterprise | 0.1 |  | 128 | 27 | 6 | 4049 | Loco so N/A | Loco3_50 |  | All commodities have now been quoted for this locomotive. Vehicle mileage set to 0.1 to trigger VTAC calculation without affecting total prices |  |  | 56/0 | Enterprise | 3.8292
56/0 |  | N | European Conventional | 0.1 |  | 128 | 31 | 6 | 4049 | Loco so N/A | Loco3_50 |  | All commodities have now been quoted for this locomotive. Vehicle mileage set to 0.1 to trigger VTAC calculation without affecting total prices |  |  | 56/0 | European Conventional | 3.8292
56/0 |  | N | General Merchandise | 0.1 |  | 128 | 30 | 6 | 4049 | Loco so N/A | Loco3_50 |  | All commodities have now been quoted for this locomotive. Vehicle mileage set to 0.1 to trigger VTAC calculation without affecting total prices |  |  | 56/0 | General Merchandise | 3.8292
56/0 |  | N | Industrial Minerals | 0.1 |  | 128 | 18 | 6 | 4049 | Loco so N/A | Loco3_50 |  | All commodities have now been quoted for this locomotive. Vehicle mileage set to 0.1 to trigger VTAC calculation without affecting total prices |  |  | 56/0 | Industrial Minerals | 3.5216
56/0 |  | N | Petroleum | 0.1 |  | 128 | 23 | 6 | 4049 | Loco so N/A | Loco3_50 |  | All commodities have now been quoted for this locomotive. Vehicle mileage set to 0.1 to trigger VTAC calculation without affecting total prices |  |  | 56/0 | Petroleum | 3.5216
56/0 |  | N | Steel | 0.1 |  | 128 | 25 | 6 | 4049 | Loco so N/A | Loco3_50 |  | All commodities have now been quoted for this locomotive. Vehicle mileage set to 0.1 to trigger VTAC calculation without affecting total prices |  |  | 56/0 | Steel | 3.5216
56/0 |  | N | Biomass | 0.1 |  | 128 | 34 | 6 | 4049 | Loco so N/A | Loco3_50 |  | All commodities have now been quoted for this locomotive. Vehicle mileage set to 0.1 to trigger VTAC calculation without affecting total prices |  |  | 56/0 | Biomass | 3.5216
57/0 | N | N | Chemicals | 1331 | 151.734 | 114 | 16 | 6 | 3487 | Loco so N/A | Loco3_50 |  |  |  |  | 57/0 | Chemicals | 3.419
57/0 | N | N | Construction Materials | 674 | 76.836 | 114 | 29 | 6 | 3487 | Loco so N/A | Loco3_50 |  |  |  |  | 57/0 | Construction Materials | 3.419
57/0 | Y | N | Domestic Intermodal | 1050 | 119.7 | 114 | 33 | 6 | 3487 | Loco so N/A | Loco3_50 |  |  |  |  | 57/0 | Domestic Intermodal | 3.7265
57/0 | N | N | Other | 84602 | 9644.628 | 114 | 25 | 6 | 3487 | Loco so N/A | Loco3_50 |  |  |  |  | 57/0 | Other | 3.419
57/0 |  | N | Domestic Automotive | 0.1 |  | 114 | 25 | 6 | 3487 | Loco so N/A | Loco3_50 |  | All commodities have now been quoted for this locomotive. Vehicle mileage set to 0.1 to trigger VTAC calculation without affecting total prices |  |  | 57/0 | Domestic Automotive | 3.7265
57/0 |  | N | European Automotive | 0.1 |  | 114 | 31 | 6 | 3487 | Loco so N/A | Loco3_50 |  | All commodities have now been quoted for this locomotive. Vehicle mileage set to 0.1 to trigger VTAC calculation without affecting total prices |  |  | 57/0 | European Automotive | 3.7265
57/0 |  | N | European Intermodal | 0.1 |  | 114 | 38 | 6 | 3487 | Loco so N/A | Loco3_50 |  | All commodities have now been quoted for this locomotive. Vehicle mileage set to 0.1 to trigger VTAC calculation without affecting total prices |  |  | 57/0 | European Intermodal | 3.7265
57/0 |  | N | Coal ESI | 0.1 |  | 114 | 24 | 6 | 3487 | Loco so N/A | Loco3_50 |  | All commodities have now been quoted for this locomotive. Vehicle mileage set to 0.1 to trigger VTAC calculation without affecting total prices |  |  | 57/0 | Coal ESI | 3.3638
57/0 |  | N | Iron Ore | 0.1 |  | 114 | 25 | 6 | 3487 | Loco so N/A | Loco3_50 |  | All commodities have now been quoted for this locomotive. Vehicle mileage set to 0.1 to trigger VTAC calculation without affecting total prices |  |  | 57/0 | Iron Ore | 3.3638
57/0 |  | N | Mail and Premium Logistics | 0.1 |  | 114 | 78 | 6 | 3487 | Loco so N/A | Loco3_50 |  | All commodities have now been quoted for this locomotive. Vehicle mileage set to 0.1 to trigger VTAC calculation without affecting total prices |  |  | 57/0 | Mail and Premium Logistics | 4.4467
57/0 |  | N | Royal Mail | 0.1 |  | 114 | 78 | 6 | 3487 | Loco so N/A | Loco3_50 |  | All commodities have now been quoted for this locomotive. Vehicle mileage set to 0.1 to trigger VTAC calculation without affecting total prices |  |  | 57/0 | Royal Mail | 4.4467
57/0 |  | N | Coal Other | 0.1 |  | 114 | 25 | 6 | 3487 | Loco so N/A | Loco3_50 |  | All commodities have now been quoted for this locomotive. Vehicle mileage set to 0.1 to trigger VTAC calculation without affecting total prices |  |  | 57/0 | Coal Other | 3.419
57/0 |  | N | Domestic Waste | 0.1 |  | 114 | 24 | 6 | 3487 | Loco so N/A | Loco3_50 |  | All commodities have now been quoted for this locomotive. Vehicle mileage set to 0.1 to trigger VTAC calculation without affecting total prices |  |  | 57/0 | Domestic Waste | 3.6727
57/0 |  | N | Enterprise | 0.1 |  | 114 | 27 | 6 | 3487 | Loco so N/A | Loco3_50 |  | All commodities have now been quoted for this locomotive. Vehicle mileage set to 0.1 to trigger VTAC calculation without affecting total prices |  |  | 57/0 | Enterprise | 3.6727
57/0 |  | N | European Conventional | 0.1 |  | 114 | 31 | 6 | 3487 | Loco so N/A | Loco3_50 |  | All commodities have now been quoted for this locomotive. Vehicle mileage set to 0.1 to trigger VTAC calculation without affecting total prices |  |  | 57/0 | European Conventional | 3.6727
57/0 |  | N | General Merchandise | 0.1 |  | 114 | 30 | 6 | 3487 | Loco so N/A | Loco3_50 |  | All commodities have now been quoted for this locomotive. Vehicle mileage set to 0.1 to trigger VTAC calculation without affecting total prices |  |  | 57/0 | General Merchandise | 3.6727
57/0 |  | N | Industrial Minerals | 0.1 |  | 114 | 18 | 6 | 3487 | Loco so N/A | Loco3_50 |  | All commodities have now been quoted for this locomotive. Vehicle mileage set to 0.1 to trigger VTAC calculation without affecting total prices |  |  | 57/0 | Industrial Minerals | 3.419
57/0 |  | N | Petroleum | 0.1 |  | 114 | 23 | 6 | 3487 | Loco so N/A | Loco3_50 |  | All commodities have now been quoted for this locomotive. Vehicle mileage set to 0.1 to trigger VTAC calculation without affecting total prices |  |  | 57/0 | Petroleum | 3.419
57/0 |  | N | Steel | 0.1 |  | 114 | 25 | 6 | 3487 | Loco so N/A | Loco3_50 |  | All commodities have now been quoted for this locomotive. Vehicle mileage set to 0.1 to trigger VTAC calculation without affecting total prices |  |  | 57/0 | Steel | 3.419
57/0 |  | N | Biomass | 0.1 |  | 114 | 34 | 6 | 3487 | Loco so N/A | Loco3_50 |  | All commodities have now been quoted for this locomotive. Vehicle mileage set to 0.1 to trigger VTAC calculation without affecting total prices |  |  | 57/0 | Biomass | 3.419
57/3 | N | N | Coal Other | 141 | 16.497 | 117 | 25 | 6 | 3487 | Loco so N/A | Loco3_50 |  |  |  |  | 57/3 | Coal Other | 3.4239
57/3 | Y | N | Construction Materials | 733 | 85.761 | 117 | 29 | 6 | 3487 | Loco so N/A | Loco3_50 |  |  |  |  | 57/3 | Construction Materials | 3.4239
57/3 | N | N | Domestic Intermodal | 56 | 6.552 | 117 | 33 | 6 | 3487 | Loco so N/A | Loco3_50 |  |  |  |  | 57/3 | Domestic Intermodal | 3.7429
57/3 | Y | N | Other | 2740 | 320.58 | 117 | 25 | 6 | 3487 | Loco so N/A | Loco3_50 |  |  |  |  | 57/3 | Other | 3.4239
57/3 |  | N | Domestic Automotive | 0.1 |  | 117 | 25 | 6 | 3487 | Loco so N/A | Loco3_50 |  | All commodities have now been quoted for this locomotive. Vehicle mileage set to 0.1 to trigger VTAC calculation without affecting total prices |  |  | 57/3 | Domestic Automotive | 3.7429
57/3 |  | N | European Automotive | 0.1 |  | 117 | 31 | 6 | 3487 | Loco so N/A | Loco3_50 |  | All commodities have now been quoted for this locomotive. Vehicle mileage set to 0.1 to trigger VTAC calculation without affecting total prices |  |  | 57/3 | European Automotive | 3.7429
57/3 |  | N | European Intermodal | 0.1 |  | 117 | 38 | 6 | 3487 | Loco so N/A | Loco3_50 |  | All commodities have now been quoted for this locomotive. Vehicle mileage set to 0.1 to trigger VTAC calculation without affecting total prices |  |  | 57/3 | European Intermodal | 3.7429
57/3 |  | N | Coal ESI | 0.1 |  | 117 | 24 | 6 | 3487 | Loco so N/A | Loco3_50 |  | All commodities have now been quoted for this locomotive. Vehicle mileage set to 0.1 to trigger VTAC calculation without affecting total prices |  |  | 57/3 | Coal ESI | 3.3667
57/3 |  | N | Iron Ore | 0.1 |  | 117 | 25 | 6 | 3487 | Loco so N/A | Loco3_50 |  | All commodities have now been quoted for this locomotive. Vehicle mileage set to 0.1 to trigger VTAC calculation without affecting total prices |  |  | 57/3 | Iron Ore | 3.3667
57/3 |  | N | Mail and Premium Logistics | 0.1 |  | 117 | 78 | 6 | 3487 | Loco so N/A | Loco3_50 |  | All commodities have now been quoted for this locomotive. Vehicle mileage set to 0.1 to trigger VTAC calculation without affecting total prices |  |  | 57/3 | Mail and Premium Logistics | 4.4933
57/3 |  | N | Royal Mail | 0.1 |  | 117 | 78 | 6 | 3487 | Loco so N/A | Loco3_50 |  | All commodities have now been quoted for this locomotive. Vehicle mileage set to 0.1 to trigger VTAC calculation without affecting total prices |  |  | 57/3 | Royal Mail | 4.4933
57/3 |  | N | Chemicals | 0.1 |  | 117 | 16 | 6 | 3487 | Loco so N/A | Loco3_50 |  | All commodities have now been quoted for this locomotive. Vehicle mileage set to 0.1 to trigger VTAC calculation without affecting total prices |  |  | 57/3 | Chemicals | 3.4239
57/3 |  | N | Domestic Waste | 0.1 |  | 117 | 24 | 6 | 3487 | Loco so N/A | Loco3_50 |  | All commodities have now been quoted for this locomotive. Vehicle mileage set to 0.1 to trigger VTAC calculation without affecting total prices |  |  | 57/3 | Domestic Waste | 3.687
57/3 |  | N | Enterprise | 0.1 |  | 117 | 27 | 6 | 3487 | Loco so N/A | Loco3_50 |  | All commodities have now been quoted for this locomotive. Vehicle mileage set to 0.1 to trigger VTAC calculation without affecting total prices |  |  | 57/3 | Enterprise | 3.687
57/3 |  | N | European Conventional | 0.1 |  | 117 | 31 | 6 | 3487 | Loco so N/A | Loco3_50 |  | All commodities have now been quoted for this locomotive. Vehicle mileage set to 0.1 to trigger VTAC calculation without affecting total prices |  |  | 57/3 | European Conventional | 3.687
57/3 |  | N | General Merchandise | 0.1 |  | 117 | 30 | 6 | 3487 | Loco so N/A | Loco3_50 |  | All commodities have now been quoted for this locomotive. Vehicle mileage set to 0.1 to trigger VTAC calculation without affecting total prices |  |  | 57/3 | General Merchandise | 3.687
57/3 |  | N | Industrial Minerals | 0.1 |  | 117 | 18 | 6 | 3487 | Loco so N/A | Loco3_50 |  | All commodities have now been quoted for this locomotive. Vehicle mileage set to 0.1 to trigger VTAC calculation without affecting total prices |  |  | 57/3 | Industrial Minerals | 3.4239
57/3 |  | N | Petroleum | 0.1 |  | 117 | 23 | 6 | 3487 | Loco so N/A | Loco3_50 |  | All commodities have now been quoted for this locomotive. Vehicle mileage set to 0.1 to trigger VTAC calculation without affecting total prices |  |  | 57/3 | Petroleum | 3.4239
57/3 |  | N | Steel | 0.1 |  | 117 | 25 | 6 | 3487 | Loco so N/A | Loco3_50 |  | All commodities have now been quoted for this locomotive. Vehicle mileage set to 0.1 to trigger VTAC calculation without affecting total prices |  |  | 57/3 | Steel | 3.4239
57/3 |  | N | Biomass | 0.1 |  | 117 | 34 | 6 | 3487 | Loco so N/A | Loco3_50 |  | All commodities have now been quoted for this locomotive. Vehicle mileage set to 0.1 to trigger VTAC calculation without affecting total prices |  |  | 57/3 | Biomass | 3.4239
59/0 | Y | N | Construction Materials | 200638 | 25280.388 | 126 | 29 | 6 | 3613 | Loco so N/A | Loco3_50 |  |  |  |  | 59/0 | Construction Materials | 3.4712
59/0 | Y | N | Domestic Waste | 159 | 20.034 | 126 | 24 | 6 | 3613 | Loco so N/A | Loco3_50 |  |  |  |  | 59/0 | Domestic Waste | 3.7669
59/0 | Y | N | Other | 363 | 45.738 | 126 | 25 | 6 | 3613 | Loco so N/A | Loco3_50 |  |  |  |  | 59/0 | Other | 3.4712
59/0 |  | N | Domestic Automotive | 0.1 |  | 126 | 25 | 6 | 3613 | Loco so N/A | Loco3_50 |  | All commodities have now been quoted for this locomotive. Vehicle mileage set to 0.1 to trigger VTAC calculation without affecting total prices |  |  | 59/0 | Domestic Automotive | 3.8298
59/0 |  | N | Domestic Intermodal | 0.1 |  | 126 | 33 | 6 | 3613 | Loco so N/A | Loco3_50 |  | All commodities have now been quoted for this locomotive. Vehicle mileage set to 0.1 to trigger VTAC calculation without affecting total prices |  |  | 59/0 | Domestic Intermodal | 3.8298
59/0 |  | N | European Automotive | 0.1 |  | 126 | 31 | 6 | 3613 | Loco so N/A | Loco3_50 |  | All commodities have now been quoted for this locomotive. Vehicle mileage set to 0.1 to trigger VTAC calculation without affecting total prices |  |  | 59/0 | European Automotive | 3.8298
59/0 |  | N | European Intermodal | 0.1 |  | 126 | 38 | 6 | 3613 | Loco so N/A | Loco3_50 |  | All commodities have now been quoted for this locomotive. Vehicle mileage set to 0.1 to trigger VTAC calculation without affecting total prices |  |  | 59/0 | European Intermodal | 3.8298
59/0 |  | N | Coal ESI | 0.1 |  | 126 | 24 | 6 | 3613 | Loco so N/A | Loco3_50 |  | All commodities have now been quoted for this locomotive. Vehicle mileage set to 0.1 to trigger VTAC calculation without affecting total prices |  |  | 59/0 | Coal ESI | 3.4072
59/0 |  | N | Iron Ore | 0.1 |  | 126 | 25 | 6 | 3613 | Loco so N/A | Loco3_50 |  | All commodities have now been quoted for this locomotive. Vehicle mileage set to 0.1 to trigger VTAC calculation without affecting total prices |  |  | 59/0 | Iron Ore | 3.4072
59/0 |  | N | Mail and Premium Logistics | 0.1 |  | 126 | 78 | 6 | 3613 | Loco so N/A | Loco3_50 |  | All commodities have now been quoted for this locomotive. Vehicle mileage set to 0.1 to trigger VTAC calculation without affecting total prices |  |  | 59/0 | Mail and Premium Logistics | 4.6854
59/0 |  | N | Royal Mail | 0.1 |  | 126 | 78 | 6 | 3613 | Loco so N/A | Loco3_50 |  | All commodities have now been quoted for this locomotive. Vehicle mileage set to 0.1 to trigger VTAC calculation without affecting total prices |  |  | 59/0 | Royal Mail | 4.6854
59/0 |  | N | Chemicals | 0.1 |  | 126 | 16 | 6 | 3613 | Loco so N/A | Loco3_50 |  | All commodities have now been quoted for this locomotive. Vehicle mileage set to 0.1 to trigger VTAC calculation without affecting total prices |  |  | 59/0 | Chemicals | 3.4712
59/0 |  | N | Coal Other | 0.1 |  | 126 | 25 | 6 | 3613 | Loco so N/A | Loco3_50 |  | All commodities have now been quoted for this locomotive. Vehicle mileage set to 0.1 to trigger VTAC calculation without affecting total prices |  |  | 59/0 | Coal Other | 3.4712
59/0 |  | N | Enterprise | 0.1 |  | 126 | 27 | 6 | 3613 | Loco so N/A | Loco3_50 |  | All commodities have now been quoted for this locomotive. Vehicle mileage set to 0.1 to trigger VTAC calculation without affecting total prices |  |  | 59/0 | Enterprise | 3.7669
59/0 |  | N | European Conventional | 0.1 |  | 126 | 31 | 6 | 3613 | Loco so N/A | Loco3_50 |  | All commodities have now been quoted for this locomotive. Vehicle mileage set to 0.1 to trigger VTAC calculation without affecting total prices |  |  | 59/0 | European Conventional | 3.7669
59/0 |  | N | General Merchandise | 0.1 |  | 126 | 30 | 6 | 3613 | Loco so N/A | Loco3_50 |  | All commodities have now been quoted for this locomotive. Vehicle mileage set to 0.1 to trigger VTAC calculation without affecting total prices |  |  | 59/0 | General Merchandise | 3.7669
59/0 |  | N | Industrial Minerals | 0.1 |  | 126 | 18 | 6 | 3613 | Loco so N/A | Loco3_50 |  | All commodities have now been quoted for this locomotive. Vehicle mileage set to 0.1 to trigger VTAC calculation without affecting total prices |  |  | 59/0 | Industrial Minerals | 3.4712
59/0 |  | N | Petroleum | 0.1 |  | 126 | 23 | 6 | 3613 | Loco so N/A | Loco3_50 |  | All commodities have now been quoted for this locomotive. Vehicle mileage set to 0.1 to trigger VTAC calculation without affecting total prices |  |  | 59/0 | Petroleum | 3.4712
59/0 |  | N | Steel | 0.1 |  | 126 | 25 | 6 | 3613 | Loco so N/A | Loco3_50 |  | All commodities have now been quoted for this locomotive. Vehicle mileage set to 0.1 to trigger VTAC calculation without affecting total prices |  |  | 59/0 | Steel | 3.4712
59/0 |  | N | Biomass | 0.1 |  | 126 | 34 | 6 | 3613 | Loco so N/A | Loco3_50 |  | All commodities have now been quoted for this locomotive. Vehicle mileage set to 0.1 to trigger VTAC calculation without affecting total prices |  |  | 59/0 | Biomass | 3.4712
59/1 | N | N | Coal ESI | 30 | 3.78 | 126 | 24 | 6 | 3613 | Loco so N/A | Loco3_50 |  |  |  |  | 59/1 | Coal ESI | 3.4072
59/1 | Y | N | Construction Materials | 216903 | 27329.778 | 126 | 29 | 6 | 3613 | Loco so N/A | Loco3_50 |  |  |  |  | 59/1 | Construction Materials | 3.4712
59/1 | N | N | Enterprise | 20 | 2.52 | 126 | 27 | 6 | 3613 | Loco so N/A | Loco3_50 |  |  |  |  | 59/1 | Enterprise | 3.7669
59/1 | Y | N | Other | 471 | 59.346 | 126 | 25 | 6 | 3613 | Loco so N/A | Loco3_50 |  |  |  |  | 59/1 | Other | 3.4712
59/1 | N | N | Royal Mail | 118 | 14.868 | 126 | 78 | 6 | 3613 | Loco so N/A | Loco3_50 |  |  |  |  | 59/1 | Royal Mail | 4.6854
59/1 |  | N | Domestic Automotive | 0.1 |  | 126 | 25 | 6 | 3613 | Loco so N/A | Loco3_50 |  | All commodities have now been quoted for this locomotive. Vehicle mileage set to 0.1 to trigger VTAC calculation without affecting total prices |  |  | 59/1 | Domestic Automotive | 3.8298
59/1 |  | N | Domestic Intermodal | 0.1 |  | 126 | 33 | 6 | 3613 | Loco so N/A | Loco3_50 |  | All commodities have now been quoted for this locomotive. Vehicle mileage set to 0.1 to trigger VTAC calculation without affecting total prices |  |  | 59/1 | Domestic Intermodal | 3.8298
59/1 |  | N | European Automotive | 0.1 |  | 126 | 31 | 6 | 3613 | Loco so N/A | Loco3_50 |  | All commodities have now been quoted for this locomotive. Vehicle mileage set to 0.1 to trigger VTAC calculation without affecting total prices |  |  | 59/1 | European Automotive | 3.8298
59/1 |  | N | European Intermodal | 0.1 |  | 126 | 38 | 6 | 3613 | Loco so N/A | Loco3_50 |  | All commodities have now been quoted for this locomotive. Vehicle mileage set to 0.1 to trigger VTAC calculation without affecting total prices |  |  | 59/1 | European Intermodal | 3.8298
59/1 |  | N | Iron Ore | 0.1 |  | 126 | 25 | 6 | 3613 | Loco so N/A | Loco3_50 |  | All commodities have now been quoted for this locomotive. Vehicle mileage set to 0.1 to trigger VTAC calculation without affecting total prices |  |  | 59/1 | Iron Ore | 3.4072
59/1 |  | N | Mail and Premium Logistics | 0.1 |  | 126 | 78 | 6 | 3613 | Loco so N/A | Loco3_50 |  | All commodities have now been quoted for this locomotive. Vehicle mileage set to 0.1 to trigger VTAC calculation without affecting total prices |  |  | 59/1 | Mail and Premium Logistics | 4.6854
59/1 |  | N | Chemicals | 0.1 |  | 126 | 16 | 6 | 3613 | Loco so N/A | Loco3_50 |  | All commodities have now been quoted for this locomotive. Vehicle mileage set to 0.1 to trigger VTAC calculation without affecting total prices |  |  | 59/1 | Chemicals | 3.4712
59/1 |  | N | Coal Other | 0.1 |  | 126 | 25 | 6 | 3613 | Loco so N/A | Loco3_50 |  | All commodities have now been quoted for this locomotive. Vehicle mileage set to 0.1 to trigger VTAC calculation without affecting total prices |  |  | 59/1 | Coal Other | 3.4712
59/1 |  | N | Domestic Waste | 0.1 |  | 126 | 24 | 6 | 3613 | Loco so N/A | Loco3_50 |  | All commodities have now been quoted for this locomotive. Vehicle mileage set to 0.1 to trigger VTAC calculation without affecting total prices |  |  | 59/1 | Domestic Waste | 3.7669
59/1 |  | N | European Conventional | 0.1 |  | 126 | 31 | 6 | 3613 | Loco so N/A | Loco3_50 |  | All commodities have now been quoted for this locomotive. Vehicle mileage set to 0.1 to trigger VTAC calculation without affecting total prices |  |  | 59/1 | European Conventional | 3.7669
59/1 |  | N | General Merchandise | 0.1 |  | 126 | 30 | 6 | 3613 | Loco so N/A | Loco3_50 |  | All commodities have now been quoted for this locomotive. Vehicle mileage set to 0.1 to trigger VTAC calculation without affecting total prices |  |  | 59/1 | General Merchandise | 3.7669
59/1 |  | N | Industrial Minerals | 0.1 |  | 126 | 18 | 6 | 3613 | Loco so N/A | Loco3_50 |  | All commodities have now been quoted for this locomotive. Vehicle mileage set to 0.1 to trigger VTAC calculation without affecting total prices |  |  | 59/1 | Industrial Minerals | 3.4712
59/1 |  | N | Petroleum | 0.1 |  | 126 | 23 | 6 | 3613 | Loco so N/A | Loco3_50 |  | All commodities have now been quoted for this locomotive. Vehicle mileage set to 0.1 to trigger VTAC calculation without affecting total prices |  |  | 59/1 | Petroleum | 3.4712
59/1 |  | N | Steel | 0.1 |  | 126 | 25 | 6 | 3613 | Loco so N/A | Loco3_50 |  | All commodities have now been quoted for this locomotive. Vehicle mileage set to 0.1 to trigger VTAC calculation without affecting total prices |  |  | 59/1 | Steel | 3.4712
59/1 |  | N | Biomass | 0.1 |  | 126 | 34 | 6 | 3613 | Loco so N/A | Loco3_50 |  | All commodities have now been quoted for this locomotive. Vehicle mileage set to 0.1 to trigger VTAC calculation without affecting total prices |  |  | 59/1 | Biomass | 3.4712
59/2 | Y | N | Coal ESI | 14249 | 1795.374 | 126 | 24 | 6 | 3613 | Loco so N/A | Loco3_50 |  |  |  |  | 59/2 | Coal ESI | 3.4073
59/2 | Y | N | Construction Materials | 192845 | 24298.47 | 126 | 29 | 6 | 3613 | Loco so N/A | Loco3_50 |  |  |  |  | 59/2 | Construction Materials | 3.4712
59/2 | N | N | Domestic Intermodal | 160 | 20.16 | 126 | 33 | 6 | 3613 | Loco so N/A | Loco3_50 |  |  |  |  | 59/2 | Domestic Intermodal | 3.8298
59/2 | Y | N | Domestic Waste | 9312 | 1173.312 | 126 | 24 | 6 | 3613 | Loco so N/A | Loco3_50 |  |  |  |  | 59/2 | Domestic Waste | 3.7669
59/2 | N | N | Enterprise | 260 | 32.76 | 126 | 27 | 6 | 3613 | Loco so N/A | Loco3_50 |  |  |  |  | 59/2 | Enterprise | 3.7669
59/2 | N | N | Industrial Minerals | 117 | 14.742 | 126 | 18 | 6 | 3613 | Loco so N/A | Loco3_50 |  |  |  |  | 59/2 | Industrial Minerals | 3.4712
59/2 | Y | N | Other | 1946 | 245.196 | 126 | 25 | 6 | 3613 | Loco so N/A | Loco3_50 |  |  |  |  | 59/2 | Other | 3.4712
59/2 | Y | N | Petroleum | 636 | 80.136 | 126 | 23 | 6 | 3613 | Loco so N/A | Loco3_50 |  |  |  |  | 59/2 | Petroleum | 3.4712
59/2 | N | N | Steel | 74 | 9.324 | 126 | 25 | 6 | 3613 | Loco so N/A | Loco3_50 |  |  |  |  | 59/2 | Steel | 3.4712
59/2 |  | N | Domestic Automotive | 0.1 |  | 126 | 25 | 6 | 3613 | Loco so N/A | Loco3_50 |  | All commodities have now been quoted for this locomotive. Vehicle mileage set to 0.1 to trigger VTAC calculation without affecting total prices |  |  | 59/2 | Domestic Automotive | 3.8298
59/2 |  | N | European Automotive | 0.1 |  | 126 | 31 | 6 | 3613 | Loco so N/A | Loco3_50 |  | All commodities have now been quoted for this locomotive. Vehicle mileage set to 0.1 to trigger VTAC calculation without affecting total prices |  |  | 59/2 | European Automotive | 3.8298
59/2 |  | N | European Intermodal | 0.1 |  | 126 | 38 | 6 | 3613 | Loco so N/A | Loco3_50 |  | All commodities have now been quoted for this locomotive. Vehicle mileage set to 0.1 to trigger VTAC calculation without affecting total prices |  |  | 59/2 | European Intermodal | 3.8298
59/2 |  | N | Iron Ore | 0.1 |  | 126 | 25 | 6 | 3613 | Loco so N/A | Loco3_50 |  | All commodities have now been quoted for this locomotive. Vehicle mileage set to 0.1 to trigger VTAC calculation without affecting total prices |  |  | 59/2 | Iron Ore | 3.4072
59/2 |  | N | Mail and Premium Logistics | 0.1 |  | 126 | 78 | 6 | 3613 | Loco so N/A | Loco3_50 |  | All commodities have now been quoted for this locomotive. Vehicle mileage set to 0.1 to trigger VTAC calculation without affecting total prices |  |  | 59/2 | Mail and Premium Logistics | 4.6854
59/2 |  | N | Royal Mail | 0.1 |  | 126 | 78 | 6 | 3613 | Loco so N/A | Loco3_50 |  | All commodities have now been quoted for this locomotive. Vehicle mileage set to 0.1 to trigger VTAC calculation without affecting total prices |  |  | 59/2 | Royal Mail | 4.6854
59/2 |  | N | Chemicals | 0.1 |  | 126 | 16 | 6 | 3613 | Loco so N/A | Loco3_50 |  | All commodities have now been quoted for this locomotive. Vehicle mileage set to 0.1 to trigger VTAC calculation without affecting total prices |  |  | 59/2 | Chemicals | 3.4712
59/2 |  | N | Coal Other | 0.1 |  | 126 | 25 | 6 | 3613 | Loco so N/A | Loco3_50 |  | All commodities have now been quoted for this locomotive. Vehicle mileage set to 0.1 to trigger VTAC calculation without affecting total prices |  |  | 59/2 | Coal Other | 3.4712
59/2 |  | N | European Conventional | 0.1 |  | 126 | 31 | 6 | 3613 | Loco so N/A | Loco3_50 |  | All commodities have now been quoted for this locomotive. Vehicle mileage set to 0.1 to trigger VTAC calculation without affecting total prices |  |  | 59/2 | European Conventional | 3.7669
59/2 |  | N | General Merchandise | 0.1 |  | 126 | 30 | 6 | 3613 | Loco so N/A | Loco3_50 |  | All commodities have now been quoted for this locomotive. Vehicle mileage set to 0.1 to trigger VTAC calculation without affecting total prices |  |  | 59/2 | General Merchandise | 3.7669
59/2 |  | N | Biomass | 0.1 |  | 126 | 34 | 6 | 3613 | Loco so N/A | Loco3_50 |  | All commodities have now been quoted for this locomotive. Vehicle mileage set to 0.1 to trigger VTAC calculation without affecting total prices |  |  | 59/2 | Biomass | 3.4712
60/0 | Y | N | Chemicals | 713 | 91.977 | 129 | 16 | 6 | 3867 | Loco so N/A | Class_60 |  | Curving class renamed from Class60 to Class_60 to match raw data definition. Have changed weights to 129.00 due to rounding differences. |  |  | 60/0 | Chemicals | 2.9047
60/0 | Y | N | Coal ESI | 66368 | 8583.181 | 129 | 24 | 6 | 3867 | Loco so N/A | Class_60 |  | Curving class renamed from Class60 to Class_60 to match raw data definition. Have changed weights to 129.00 due to rounding differences. |  |  | 60/0 | Coal ESI | 2.8379
60/0 | Y | N | Coal Other | 662 | 85.603 | 129 | 25 | 6 | 3867 | Loco so N/A | Class_60 |  | Curving class renamed from Class60 to Class_60 to match raw data definition. Have changed weights to 129.00 due to rounding differences. |  |  | 60/0 | Coal Other | 2.9047
60/0 | Y | N | Construction Materials | 37314 | 4826.367 | 129 | 29 | 6 | 3867 | Loco so N/A | Class_60 |  | Curving class renamed from Class60 to Class_60 to match raw data definition. Have changed weights to 129.00 due to rounding differences. |  |  | 60/0 | Construction Materials | 2.9048
60/0 | Y | N | Domestic Automotive | 89 | 11.57 | 129 | 25 | 6 | 3867 | Loco so N/A | Class_60 |  | Curving class renamed from Class60 to Class_60 to match raw data definition. Have changed weights to 129.00 due to rounding differences. |  |  | 60/0 | Domestic Automotive | 3.2839
60/0 | Y | N | Domestic Intermodal | 73 | 9.435 | 129 | 33 | 6 | 3867 | Loco so N/A | Class_60 |  | Curving class renamed from Class60 to Class_60 to match raw data definition. Have changed weights to 129.00 due to rounding differences. |  |  | 60/0 | Domestic Intermodal | 3.2827
60/0 | Y | N | Domestic Waste | 249 | 32.121 | 129 | 24 | 6 | 3867 | Loco so N/A | Class_60 |  | Curving class renamed from Class60 to Class_60 to match raw data definition. Have changed weights to 129.00 due to rounding differences. |  |  | 60/0 | Domestic Waste | 3.2169
60/0 | Y | N | Enterprise | 2694 | 348.177 | 129 | 27 | 6 | 3867 | Loco so N/A | Class_60 |  | Curving class renamed from Class60 to Class_60 to match raw data definition. Have changed weights to 129.00 due to rounding differences. |  |  | 60/0 | Enterprise | 3.2171
60/0 | Y | N | European Intermodal | 965 | 124.908 | 129 | 38 | 6 | 3867 | Loco so N/A | Class_60 |  | Curving class renamed from Class60 to Class_60 to match raw data definition. Have changed weights to 129.00 due to rounding differences. |  |  | 60/0 | European Intermodal | 3.2831
60/0 | Y | N | Industrial Minerals | 50846 | 6585.551 | 129 | 18 | 6 | 3867 | Loco so N/A | Class_60 |  | Curving class renamed from Class60 to Class_60 to match raw data definition. Have changed weights to 129.00 due to rounding differences. |  |  | 60/0 | Industrial Minerals | 2.9049
60/0 | Y | N | Iron Ore | 6998 | 905.637 | 129 | 25 | 6 | 3867 | Loco so N/A | Class_60 |  | Curving class renamed from Class60 to Class_60 to match raw data definition. Have changed weights to 129.00 due to rounding differences. |  |  | 60/0 | Iron Ore | 2.8375
60/0 | Y | N | Other | 10193 | 1318.525 | 129 | 25 | 6 | 3867 | Loco so N/A | Class_60 |  | Curving class renamed from Class60 to Class_60 to match raw data definition. Have changed weights to 129.00 due to rounding differences. |  |  | 60/0 | Other | 2.9052
60/0 | Y | N | Petroleum | 389164 | 50379.12 | 129 | 23 | 6 | 3867 | Loco so N/A | Class_60 |  | Curving class renamed from Class60 to Class_60 to match raw data definition. Have changed weights to 129.00 due to rounding differences. |  |  | 60/0 | Petroleum | 2.9041
60/0 | Y | N | Steel | 54365 | 7039.771 | 129 | 25 | 6 | 3867 | Loco so N/A | Class_60 |  | Curving class renamed from Class60 to Class_60 to match raw data definition. Have changed weights to 129.00 due to rounding differences. |  |  | 60/0 | Steel | 2.9047
60/0 |  | N | European Automotive | 0.1 |  | 129 | 31 | 6 | 3867 | Loco so N/A | Class_60 |  | All commodities have now been quoted for this locomotive Curving class renamed from Class60 to Class_60 to match raw data definition. Vehicle mileage set to 0.1 to trigger VTAC calculation without affecting total prices Have changed weights to 129.00 due to rounding differences. | M Burstow: vehicle weight set to 129t |  | 60/0 | European Automotive | 3.2857
60/0 |  | N | Mail and Premium Logistics | 0.1 |  | 129 | 78 | 6 | 3867 | Loco so N/A | Class_60 |  | All commodities have now been quoted for this locomotive Curving class renamed from Class60 to Class_60 to match raw data definition. Vehicle mileage set to 0.1 to trigger VTAC calculation without affecting total prices Have changed weights to 129.00 due to rounding differences. | M Burstow: vehicle weight set to 129t |  | 60/0 | Mail and Premium Logistics | 4.1902
60/0 |  | N | Royal Mail | 0.1 |  | 129 | 78 | 6 | 3867 | Loco so N/A | Class_60 |  | All commodities have now been quoted for this locomotive Curving class renamed from Class60 to Class_60 to match raw data definition. Vehicle mileage set to 0.1 to trigger VTAC calculation without affecting total prices Have changed weights to 129.00 due to rounding differences. | M Burstow: vehicle weight set to 129t |  | 60/0 | Royal Mail | 4.1745
60/0 |  | N | European Conventional | 0.1 |  | 129 | 31 | 6 | 3867 | Loco so N/A | Class_60 |  | All commodities have now been quoted for this locomotive Curving class renamed from Class60 to Class_60 to match raw data definition. Vehicle mileage set to 0.1 to trigger VTAC calculation without affecting total prices Have changed weights to 129.00 due to rounding differences. | M Burstow: vehicle weight set to 129t |  | 60/0 | European Conventional | 3.2163
60/0 |  | N | General Merchandise | 0.1 |  | 129 | 30 | 6 | 3867 | Loco so N/A | Class_60 |  | All commodities have now been quoted for this locomotive Curving class renamed from Class60 to Class_60 to match raw data definition. Vehicle mileage set to 0.1 to trigger VTAC calculation without affecting total prices Have changed weights to 129.00 due to rounding differences. | M Burstow: vehicle weight set to 129t |  | 60/0 | General Merchandise | 3.217
60/0 |  | N | Biomass | 0.1 |  | 129 | 34 | 6 | 3867 | Loco so N/A | Class_60 |  | All commodities have now been quoted for this locomotive Curving class renamed from Class60 to Class_60 to match raw data definition. Vehicle mileage set to 0.1 to trigger VTAC calculation without affecting total prices Have changed weights to 129.00 due to rounding differences. | M Burstow: vehicle weight set to 129t |  | 60/0 | Biomass | 2.8987
66/0 | Y | N | Chemicals | 11552 | 1455.563 | 126 | 16 | 6 | 3552 | Loco so N/A | Class_66 |  | Curving class renamed from Class66 to Class_66 to match raw data definition |  |  | 66/0 | Chemicals | 2.1327
66/0 | Y | N | Coal ESI | 1973497 | 248817.653 | 126 | 24 | 6 | 3552 | Loco so N/A | Class_66 |  | Curving class renamed from Class66 to Class_66 to match raw data definition |  |  | 66/0 | Coal ESI | 2.0689
66/0 | Y | N | Coal Other | 399802 | 50385.089 | 126 | 25 | 6 | 3552 | Loco so N/A | Class_66 |  | Curving class renamed from Class66 to Class_66 to match raw data definition |  |  | 66/0 | Coal Other | 2.1326
66/0 | Y | N | Construction Materials | 1487459 | 187610.799 | 126 | 29 | 6 | 3552 | Loco so N/A | Class_66 |  | Curving class renamed from Class66 to Class_66 to match raw data definition |  |  | 66/0 | Construction Materials | 2.1327
66/0 | Y | N | Domestic Automotive | 364288 | 45907.516 | 126 | 25 | 6 | 3552 | Loco so N/A | Class_66 |  | Curving class renamed from Class66 to Class_66 to match raw data definition |  |  | 66/0 | Domestic Automotive | 2.4905
66/0 | Y | N | Domestic Intermodal | 899552 | 113371.882 | 126 | 33 | 6 | 3552 | Loco so N/A | Class_66 |  | Curving class renamed from Class66 to Class_66 to match raw data definition |  |  | 66/0 | Domestic Intermodal | 2.4905
66/0 | Y | N | Domestic Waste | 42485 | 5354.348 | 126 | 24 | 6 | 3552 | Loco so N/A | Class_66 |  | Curving class renamed from Class66 to Class_66 to match raw data definition |  |  | 66/0 | Domestic Waste | 2.4277
66/0 | Y | N | Enterprise | 295718 | 37268.347 | 126 | 27 | 6 | 3552 | Loco so N/A | Class_66 |  | Curving class renamed from Class66 to Class_66 to match raw data definition |  |  | 66/0 | Enterprise | 2.4277
66/0 | Y | N | European Automotive | 28217 | 3555.993 | 126 | 31 | 6 | 3552 | Loco so N/A | Class_66 |  | Curving class renamed from Class66 to Class_66 to match raw data definition |  |  | 66/0 | European Automotive | 2.4905
66/0 | Y | N | European Conventional | 42234 | 5322.683 | 126 | 31 | 6 | 3552 | Loco so N/A | Class_66 |  | Curving class renamed from Class66 to Class_66 to match raw data definition |  |  | 66/0 | European Conventional | 2.4277
66/0 | Y | N | European Intermodal | 149533 | 18850.102 | 126 | 38 | 6 | 3552 | Loco so N/A | Class_66 |  | Curving class renamed from Class66 to Class_66 to match raw data definition |  |  | 66/0 | European Intermodal | 2.4905
66/0 | Y | N | Industrial Minerals | 323398 | 40756.416 | 126 | 18 | 6 | 3552 | Loco so N/A | Class_66 |  | Curving class renamed from Class66 to Class_66 to match raw data definition |  |  | 66/0 | Industrial Minerals | 2.1326
66/0 | Y | N | Iron Ore | 101917 | 12845.218 | 126 | 25 | 6 | 3552 | Loco so N/A | Class_66 |  | Curving class renamed from Class66 to Class_66 to match raw data definition |  |  | 66/0 | Iron Ore | 2.0689
66/0 | Y | N | Other | 340701 | 42941.433 | 126 | 25 | 6 | 3552 | Loco so N/A | Class_66 |  | Curving class renamed from Class66 to Class_66 to match raw data definition |  |  | 66/0 | Other | 2.1327
66/0 | Y | N | Petroleum | 584594 | 73669.94 | 126 | 23 | 6 | 3552 | Loco so N/A | Class_66 |  | Curving class renamed from Class66 to Class_66 to match raw data definition |  |  | 66/0 | Petroleum | 2.1327
66/0 | N | N | Royal Mail | 1336 | 168.336 | 126 | 78 | 6 | 3552 | Loco so N/A | Class_66 |  | Curving class renamed from Class66 to Class_66 to match raw data definition |  |  | 66/0 | Royal Mail | 3.3444
66/0 | Y | N | Steel | 2231253 | 281169.401 | 126 | 25 | 6 | 3552 | Loco so N/A | Class_66 |  | Curving class renamed from Class66 to Class_66 to match raw data definition |  |  | 66/0 | Steel | 2.1327
66/0 |  | N | Biomass | 0.1 |  | 126 | 34 | 6 | 3552 | Loco so N/A | Class_66 | Freightliner is concerned that the Biomass laden weights are 'heavy' relative to the density of biomass to coal. It considers that biomass is 20% less dense. | All commodities have now been quoted for this locomotive Curving class renamed from Class66 to Class_66 to match raw data definition. Vehicle mileage set to 0.1 to trigger VTAC calculation without affecting total prices |  |  | 66/0 | Biomass | 2.1327
66/0 |  | N | General Merchandise | 0.1 |  | 126 | 30 | 6 | 3552 | Loco so N/A | Class_66 | Freightliner is concerned that the Biomass laden weights are 'heavy' relative to the density of biomass to coal. It considers that biomass is 20% less dense. | All commodities have now been quoted for this locomotive Curving class renamed from Class66 to Class_66 to match raw data definition. Vehicle mileage set to 0.1 to trigger VTAC calculation without affecting total prices |  |  | 66/0 | General Merchandise | 2.4277
66/0 |  | N | Mail and Premium Logistics | 0.1 |  | 126 | 78 | 6 | 3552 | Loco so N/A | Class_66 | Freightliner is concerned that the Biomass laden weights are 'heavy' relative to the density of biomass to coal. It considers that biomass is 20% less dense. | All commodities have now been quoted for this locomotive Curving class renamed from Class66 to Class_66 to match raw data definition. Vehicle mileage set to 0.1 to trigger VTAC calculation without affecting total prices |  |  | 66/0 | Mail and Premium Logistics | 3.3443
66/3 | N | N | Coal ESI | 184 | 23.368 | 127 | 24 | 6 | 3552 | Loco so N/A | Class_66 |  | Curving class renamed from Class66 to Class_66 to match raw data definition |  |  | 66/3 | Coal ESI | 2.069
66/3 | N | N | Construction Materials | 2176 | 276.352 | 127 | 29 | 6 | 3552 | Loco so N/A | Class_66 |  | Curving class renamed from Class66 to Class_66 to match raw data definition |  |  | 66/3 | Construction Materials | 2.1327
66/3 | N | N | Domestic Intermodal | 242074 | 30743.398 | 127 | 33 | 6 | 3552 | Loco so N/A | Class_66 |  | Curving class renamed from Class66 to Class_66 to match raw data definition |  |  | 66/3 | Domestic Intermodal | 2.4905
66/3 | N | N | Domestic Waste | 28 | 3.556 | 127 | 24 | 6 | 3552 | Loco so N/A | Class_66 |  | Curving class renamed from Class66 to Class_66 to match raw data definition |  |  | 66/3 | Domestic Waste | 2.4277
66/3 | N | N | Other | 25151 | 3194.177 | 127 | 25 | 6 | 3552 | Loco so N/A | Class_66 |  | Curving class renamed from Class66 to Class_66 to match raw data definition |  |  | 66/3 | Other | 2.1327
66/3 | N | N | Petroleum | 23 | 2.921 | 127 | 23 | 6 | 3552 | Loco so N/A | Class_66 |  | Curving class renamed from Class66 to Class_66 to match raw data definition |  |  | 66/3 | Petroleum | 2.1327
66/3 | N | N | Steel | 679 | 86.233 | 127 | 25 | 6 | 3552 | Loco so N/A | Class_66 |  | Curving class renamed from Class66 to Class_66 to match raw data definition |  |  | 66/3 | Steel | 2.1327
66/3 |  | N | Domestic Automotive | 0.1 |  | 127 | 25 | 6 | 3552 | Loco so N/A | Class_66 |  | All commodities have now been quoted for this locomotive Curving class renamed from Class66 to Class_66 to match raw data definition. Vehicle mileage set to 0.1 to trigger VTAC calculation without affecting total prices |  |  | 66/3 | Domestic Automotive | 2.4905
66/3 |  | N | European Automotive | 0.1 |  | 127 | 31 | 6 | 3552 | Loco so N/A | Class_66 |  | All commodities have now been quoted for this locomotive Curving class renamed from Class66 to Class_66 to match raw data definition. Vehicle mileage set to 0.1 to trigger VTAC calculation without affecting total prices |  |  | 66/3 | European Automotive | 2.4905
66/3 |  | N | European Intermodal | 0.1 |  | 127 | 38 | 6 | 3552 | Loco so N/A | Class_66 |  | All commodities have now been quoted for this locomotive Curving class renamed from Class66 to Class_66 to match raw data definition. Vehicle mileage set to 0.1 to trigger VTAC calculation without affecting total prices |  |  | 66/3 | European Intermodal | 2.4905
66/3 |  | N | Iron Ore | 0.1 |  | 127 | 25 | 6 | 3552 | Loco so N/A | Class_66 |  | All commodities have now been quoted for this locomotive Curving class renamed from Class66 to Class_66 to match raw data definition. Vehicle mileage set to 0.1 to trigger VTAC calculation without affecting total prices |  |  | 66/3 | Iron Ore | 2.069
66/3 |  | N | Mail and Premium Logistics | 0.1 |  | 127 | 78 | 6 | 3552 | Loco so N/A | Class_66 |  | All commodities have now been quoted for this locomotive Curving class renamed from Class66 to Class_66 to match raw data definition. Vehicle mileage set to 0.1 to trigger VTAC calculation without affecting total prices |  |  | 66/3 | Mail and Premium Logistics | 3.3443
66/3 |  | N | Royal Mail | 0.1 |  | 127 | 78 | 6 | 3552 | Loco so N/A | Class_66 |  | All commodities have now been quoted for this locomotive Curving class renamed from Class66 to Class_66 to match raw data definition. Vehicle mileage set to 0.1 to trigger VTAC calculation without affecting total prices |  |  | 66/3 | Royal Mail | 3.3778
66/3 |  | N | Chemicals | 0.1 |  | 127 | 16 | 6 | 3552 | Loco so N/A | Class_66 |  | All commodities have now been quoted for this locomotive Curving class renamed from Class66 to Class_66 to match raw data definition. Vehicle mileage set to 0.1 to trigger VTAC calculation without affecting total prices |  |  | 66/3 | Chemicals | 2.1327
66/3 |  | N | Coal Other | 0.1 |  | 127 | 25 | 6 | 3552 | Loco so N/A | Class_66 |  | All commodities have now been quoted for this locomotive Curving class renamed from Class66 to Class_66 to match raw data definition. Vehicle mileage set to 0.1 to trigger VTAC calculation without affecting total prices |  |  | 66/3 | Coal Other | 2.1327
66/3 |  | N | Enterprise | 0.1 |  | 127 | 27 | 6 | 3552 | Loco so N/A | Class_66 |  | All commodities have now been quoted for this locomotive Curving class renamed from Class66 to Class_66 to match raw data definition. Vehicle mileage set to 0.1 to trigger VTAC calculation without affecting total prices |  |  | 66/3 | Enterprise | 2.4277
66/3 |  | N | European Conventional | 0.1 |  | 127 | 31 | 6 | 3552 | Loco so N/A | Class_66 |  | All commodities have now been quoted for this locomotive Curving class renamed from Class66 to Class_66 to match raw data definition. Vehicle mileage set to 0.1 to trigger VTAC calculation without affecting total prices |  |  | 66/3 | European Conventional | 2.4277
66/3 |  | N | General Merchandise | 0.1 |  | 127 | 30 | 6 | 3552 | Loco so N/A | Class_66 |  | All commodities have now been quoted for this locomotive Curving class renamed from Class66 to Class_66 to match raw data definition. Vehicle mileage set to 0.1 to trigger VTAC calculation without affecting total prices |  |  | 66/3 | General Merchandise | 2.4277
66/3 |  | N | Industrial Minerals | 0.1 |  | 127 | 18 | 6 | 3552 | Loco so N/A | Class_66 |  | All commodities have now been quoted for this locomotive Curving class renamed from Class66 to Class_66 to match raw data definition. Vehicle mileage set to 0.1 to trigger VTAC calculation without affecting total prices |  |  | 66/3 | Industrial Minerals | 2.1327
66/3 |  | N | Biomass | 0.1 |  | 127 | 34 | 6 | 3552 | Loco so N/A | Class_66 |  | All commodities have now been quoted for this locomotive Curving class renamed from Class66 to Class_66 to match raw data definition. Vehicle mileage set to 0.1 to trigger VTAC calculation without affecting total prices |  |  | 66/3 | Biomass | 2.149
66/4 | N | N | Biomass | 19635 | 2493.645 | 127 | 34 | 6 | 3552 | Loco so N/A | Class_66 | Freightliner is concerned that the Biomass laden weights are 'heavy' relative to the density of biomass to coal. It considers that biomass is 20% less dense. | Curving class renamed from Class66 to Class_66 to match raw data definition |  |  | 66/4 | Biomass | 2.149
66/4 | Y | N | Chemicals | 826 | 104.902 | 127 | 16 | 6 | 3552 | Loco so N/A | Class_66 |  | Curving class renamed from Class66 to Class_66 to match raw data definition |  |  | 66/4 | Chemicals | 2.1491
66/4 | Y | N | Coal ESI | 130439 | 16565.753 | 127 | 24 | 6 | 3552 | Loco so N/A | Class_66 |  | Curving class renamed from Class66 to Class_66 to match raw data definition |  |  | 66/4 | Coal ESI | 2.0846
66/4 | Y | N | Coal Other | 1894 | 240.538 | 127 | 25 | 6 | 3552 | Loco so N/A | Class_66 |  | Curving class renamed from Class66 to Class_66 to match raw data definition |  |  | 66/4 | Coal Other | 2.1491
66/4 | Y | N | Construction Materials | 51757 | 6573.139 | 127 | 29 | 6 | 3552 | Loco so N/A | Class_66 |  | Curving class renamed from Class66 to Class_66 to match raw data definition |  |  | 66/4 | Construction Materials | 2.1491
66/4 | Y | N | Domestic Intermodal | 1089515 | 138368.405 | 127 | 33 | 6 | 3552 | Loco so N/A | Class_66 |  | Curving class renamed from Class66 to Class_66 to match raw data definition |  |  | 66/4 | Domestic Intermodal | 2.5115
66/4 | Y | N | Domestic Waste | 6252 | 794.004 | 127 | 24 | 6 | 3552 | Loco so N/A | Class_66 |  | Curving class renamed from Class66 to Class_66 to match raw data definition |  |  | 66/4 | Domestic Waste | 2.4479
66/4 | Y | N | Other | 133459 | 16949.293 | 127 | 25 | 6 | 3552 | Loco so N/A | Class_66 |  | Curving class renamed from Class66 to Class_66 to match raw data definition |  |  | 66/4 | Other | 2.1491
66/4 | N | N | Petroleum | 1922 | 244.094 | 127 | 23 | 6 | 3552 | Loco so N/A | Class_66 |  | Curving class renamed from Class66 to Class_66 to match raw data definition |  |  | 66/4 | Petroleum | 2.149
66/4 | N | N | Steel | 76226 | 9680.702 | 127 | 25 | 6 | 3552 | Loco so N/A | Class_66 |  | Curving class renamed from Class66 to Class_66 to match raw data definition |  |  | 66/4 | Steel | 2.149
66/4 |  | N | Domestic Automotive | 0.1 |  | 127 | 25 | 6 | 3552 | Loco so N/A | Class_66 |  | All commodities have now been quoted for this locomotive Curving class renamed from Class66 to Class_66 to match raw data definition. Vehicle mileage set to 0.1 to trigger VTAC calculation without affecting total prices |  |  | 66/4 | Domestic Automotive | 2.5115
66/4 |  | N | European Automotive | 0.1 |  | 127 | 31 | 6 | 3552 | Loco so N/A | Class_66 |  | All commodities have now been quoted for this locomotive Curving class renamed from Class66 to Class_66 to match raw data definition. Vehicle mileage set to 0.1 to trigger VTAC calculation without affecting total prices |  |  | 66/4 | European Automotive | 2.5115
66/4 |  | N | European Intermodal | 0.1 |  | 127 | 38 | 6 | 3552 | Loco so N/A | Class_66 |  | All commodities have now been quoted for this locomotive Curving class renamed from Class66 to Class_66 to match raw data definition. Vehicle mileage set to 0.1 to trigger VTAC calculation without affecting total prices |  |  | 66/4 | European Intermodal | 2.5115
66/4 |  | N | Iron Ore | 0.1 |  | 127 | 25 | 6 | 3552 | Loco so N/A | Class_66 |  | All commodities have now been quoted for this locomotive Curving class renamed from Class66 to Class_66 to match raw data definition. Vehicle mileage set to 0.1 to trigger VTAC calculation without affecting total prices |  |  | 66/4 | Iron Ore | 2.0845
66/4 |  | N | Mail and Premium Logistics | 0.1 |  | 127 | 78 | 6 | 3552 | Loco so N/A | Class_66 |  | All commodities have now been quoted for this locomotive Curving class renamed from Class66 to Class_66 to match raw data definition. Vehicle mileage set to 0.1 to trigger VTAC calculation without affecting total prices |  |  | 66/4 | Mail and Premium Logistics | 3.3778
66/4 |  | N | Royal Mail | 0.1 |  | 127 | 78 | 6 | 3552 | Loco so N/A | Class_66 |  | All commodities have now been quoted for this locomotive Curving class renamed from Class66 to Class_66 to match raw data definition. Vehicle mileage set to 0.1 to trigger VTAC calculation without affecting total prices |  |  | 66/4 | Royal Mail | 3.3778
66/4 |  | N | Enterprise | 0.1 |  | 127 | 27 | 6 | 3552 | Loco so N/A | Class_66 |  | All commodities have now been quoted for this locomotive Curving class renamed from Class66 to Class_66 to match raw data definition. Vehicle mileage set to 0.1 to trigger VTAC calculation without affecting total prices |  |  | 66/4 | Enterprise | 2.4478
66/4 |  | N | European Conventional | 0.1 |  | 127 | 31 | 6 | 3552 | Loco so N/A | Class_66 |  | All commodities have now been quoted for this locomotive Curving class renamed from Class66 to Class_66 to match raw data definition. Vehicle mileage set to 0.1 to trigger VTAC calculation without affecting total prices |  |  | 66/4 | European Conventional | 2.4478
66/4 |  | N | General Merchandise | 0.1 |  | 127 | 30 | 6 | 3552 | Loco so N/A | Class_66 |  | All commodities have now been quoted for this locomotive Curving class renamed from Class66 to Class_66 to match raw data definition. Vehicle mileage set to 0.1 to trigger VTAC calculation without affecting total prices |  |  | 66/4 | General Merchandise | 2.4478
66/4 |  | N | Industrial Minerals | 0.1 |  | 127 | 18 | 6 | 3552 | Loco so N/A | Class_66 |  | All commodities have now been quoted for this locomotive Curving class renamed from Class66 to Class_66 to match raw data definition. Vehicle mileage set to 0.1 to trigger VTAC calculation without affecting total prices |  |  | 66/4 | Industrial Minerals | 2.1491
66/5 | N | N | Biomass | 19742 | 2507.234 | 127 | 34 | 6 | 3552 | Loco so N/A | Class_66 | Freightliner is concerned that the Biomass laden weights are 'heavy' relative to the density of biomass to coal. It considers that biomass is 20% less dense. | Curving class renamed from Class66 to Class_66 to match raw data definition |  |  | 66/5 | Biomass | 2.149
66/5 | Y | N | Coal ESI | 2256505 | 286576.135 | 127 | 24 | 6 | 3552 | Loco so N/A | Class_66 |  | Curving class renamed from Class66 to Class_66 to match raw data definition |  |  | 66/5 | Coal ESI | 2.0846
66/5 | Y | N | Coal Other | 91651 | 11639.677 | 127 | 25 | 6 | 3552 | Loco so N/A | Class_66 |  | Curving class renamed from Class66 to Class_66 to match raw data definition |  |  | 66/5 | Coal Other | 2.1491
66/5 | Y | N | Construction Materials | 487968 | 61971.936 | 127 | 29 | 6 | 3552 | Loco so N/A | Class_66 |  | Curving class renamed from Class66 to Class_66 to match raw data definition |  |  | 66/5 | Construction Materials | 2.1491
66/5 | Y | N | Domestic Intermodal | 3864206 | 490754.162 | 127 | 33 | 6 | 3552 | Loco so N/A | Class_66 |  | Curving class renamed from Class66 to Class_66 to match raw data definition |  |  | 66/5 | Domestic Intermodal | 2.5115
66/5 | Y | N | Domestic Waste | 144126 | 18304.002 | 127 | 24 | 6 | 3552 | Loco so N/A | Class_66 |  | Curving class renamed from Class66 to Class_66 to match raw data definition |  |  | 66/5 | Domestic Waste | 2.4479
66/5 | Y | N | Enterprise | 220 | 27.94 | 127 | 27 | 6 | 3552 | Loco so N/A | Class_66 |  | Curving class renamed from Class66 to Class_66 to match raw data definition |  |  | 66/5 | Enterprise | 2.4479
66/5 | Y | N | European Intermodal | 13788 | 1751.076 | 127 | 38 | 6 | 3552 | Loco so N/A | Class_66 |  | Curving class renamed from Class66 to Class_66 to match raw data definition |  |  | 66/5 | European Intermodal | 2.5115
66/5 | Y | N | Industrial Minerals | 39928 | 5070.856 | 127 | 18 | 6 | 3552 | Loco so N/A | Class_66 |  | Curving class renamed from Class66 to Class_66 to match raw data definition |  |  | 66/5 | Industrial Minerals | 2.1491
66/5 | N | N | Iron Ore | 934 | 118.618 | 127 | 25 | 6 | 3552 | Loco so N/A | Class_66 |  | Curving class renamed from Class66 to Class_66 to match raw data definition |  |  | 66/5 | Iron Ore | 2.0845
66/5 | Y | N | Other | 21498 | 2730.246 | 127 | 25 | 6 | 3552 | Loco so N/A | Class_66 |  | Curving class renamed from Class66 to Class_66 to match raw data definition |  |  | 66/5 | Other | 2.1491
66/5 | Y | N | Petroleum | 2350 | 298.45 | 127 | 23 | 6 | 3552 | Loco so N/A | Class_66 |  | Curving class renamed from Class66 to Class_66 to match raw data definition |  |  | 66/5 | Petroleum | 2.1491
66/5 | Y | N | Steel | 11477 | 1457.579 | 127 | 25 | 6 | 3552 | Loco so N/A | Class_66 |  | Curving class renamed from Class66 to Class_66 to match raw data definition |  |  | 66/5 | Steel | 2.1491
66/5 |  | N | Domestic Automotive | 0.1 |  | 127 | 25 | 6 | 3552 | Loco so N/A | Class_66 |  | All commodities have now been quoted for this locomotive Curving class renamed from Class66 to Class_66 to match raw data definition. Vehicle mileage set to 0.1 to trigger VTAC calculation without affecting total prices |  |  | 66/5 | Domestic Automotive | 2.5115
66/5 |  | N | European Automotive | 0.1 |  | 127 | 31 | 6 | 3552 | Loco so N/A | Class_66 |  | All commodities have now been quoted for this locomotive Curving class renamed from Class66 to Class_66 to match raw data definition. Vehicle mileage set to 0.1 to trigger VTAC calculation without affecting total prices |  |  | 66/5 | European Automotive | 2.5115
66/5 |  | N | Mail and Premium Logistics | 0.1 |  | 127 | 78 | 6 | 3552 | Loco so N/A | Class_66 |  | All commodities have now been quoted for this locomotive Curving class renamed from Class66 to Class_66 to match raw data definition. Vehicle mileage set to 0.1 to trigger VTAC calculation without affecting total prices |  |  | 66/5 | Mail and Premium Logistics | 3.3778
66/5 |  | N | Royal Mail | 0.1 |  | 127 | 78 | 6 | 3552 | Loco so N/A | Class_66 |  | All commodities have now been quoted for this locomotive Curving class renamed from Class66 to Class_66 to match raw data definition. Vehicle mileage set to 0.1 to trigger VTAC calculation without affecting total prices |  |  | 66/5 | Royal Mail | 3.3778
66/5 |  | N | Chemicals | 0.1 |  | 127 | 16 | 6 | 3552 | Loco so N/A | Class_66 |  | All commodities have now been quoted for this locomotive Curving class renamed from Class66 to Class_66 to match raw data definition. Vehicle mileage set to 0.1 to trigger VTAC calculation without affecting total prices |  |  | 66/5 | Chemicals | 2.1491
66/5 |  | N | European Conventional | 0.1 |  | 127 | 31 | 6 | 3552 | Loco so N/A | Class_66 |  | All commodities have now been quoted for this locomotive Curving class renamed from Class66 to Class_66 to match raw data definition. Vehicle mileage set to 0.1 to trigger VTAC calculation without affecting total prices |  |  | 66/5 | European Conventional | 2.4478
66/5 |  | N | General Merchandise | 0.1 |  | 127 | 30 | 6 | 3552 | Loco so N/A | Class_66 |  | All commodities have now been quoted for this locomotive Curving class renamed from Class66 to Class_66 to match raw data definition. Vehicle mileage set to 0.1 to trigger VTAC calculation without affecting total prices |  |  | 66/5 | General Merchandise | 2.4479
66/6 | Y | N | Coal ESI | 237561 | 30170.247 | 127 | 24 | 6 | 3552 | Loco so N/A | Class_66 |  | Curving class renamed from Class66 to Class_66 to match raw data definition |  |  | 66/6 | Coal ESI | 2.0846
66/6 | Y | N | Coal Other | 6727 | 854.329 | 127 | 25 | 6 | 3552 | Loco so N/A | Class_66 |  | Curving class renamed from Class66 to Class_66 to match raw data definition |  |  | 66/6 | Coal Other | 2.1491
66/6 | Y | N | Construction Materials | 557005 | 70739.635 | 127 | 29 | 6 | 3552 | Loco so N/A | Class_66 |  | Curving class renamed from Class66 to Class_66 to match raw data definition |  |  | 66/6 | Construction Materials | 2.1491
66/6 | Y | N | Domestic Automotive | 74 | 9.398 | 127 | 25 | 6 | 3552 | Loco so N/A | Class_66 |  | Curving class renamed from Class66 to Class_66 to match raw data definition |  |  | 66/6 | Domestic Automotive | 2.5115
66/6 | Y | N | Domestic Intermodal | 1816 | 230.632 | 127 | 33 | 6 | 3552 | Loco so N/A | Class_66 |  | Curving class renamed from Class66 to Class_66 to match raw data definition |  |  | 66/6 | Domestic Intermodal | 2.5115
66/6 | Y | N | Domestic Waste | 29911 | 3798.697 | 127 | 24 | 6 | 3552 | Loco so N/A | Class_66 |  | Curving class renamed from Class66 to Class_66 to match raw data definition |  |  | 66/6 | Domestic Waste | 2.4479
66/6 | N | N | Industrial Minerals | 11893 | 1510.411 | 127 | 18 | 6 | 3552 | Loco so N/A | Class_66 |  | Curving class renamed from Class66 to Class_66 to match raw data definition |  |  | 66/6 | Industrial Minerals | 2.149
66/6 | N | N | Iron Ore | 18808 | 2388.616 | 127 | 25 | 6 | 3552 | Loco so N/A | Class_66 |  | Curving class renamed from Class66 to Class_66 to match raw data definition |  |  | 66/6 | Iron Ore | 2.0845
66/6 | Y | N | Other | 586 | 74.422 | 127 | 25 | 6 | 3552 | Loco so N/A | Class_66 |  | Curving class renamed from Class66 to Class_66 to match raw data definition |  |  | 66/6 | Other | 2.1491
66/6 |  | N | European Automotive | 0.1 |  | 127 | 31 | 6 | 3552 | Loco so N/A | Class_66 |  | All commodities have now been quoted for this locomotive Curving class renamed from Class66 to Class_66 to match raw data definition. Vehicle mileage set to 0.1 to trigger VTAC calculation without affecting total prices |  |  | 66/6 | European Automotive | 2.5115
66/6 |  | N | European Intermodal | 0.1 |  | 127 | 38 | 6 | 3552 | Loco so N/A | Class_66 |  | All commodities have now been quoted for this locomotive Curving class renamed from Class66 to Class_66 to match raw data definition. Vehicle mileage set to 0.1 to trigger VTAC calculation without affecting total prices |  |  | 66/6 | European Intermodal | 2.5115
66/6 |  | N | Mail and Premium Logistics | 0.1 |  | 127 | 78 | 6 | 3552 | Loco so N/A | Class_66 |  | All commodities have now been quoted for this locomotive Curving class renamed from Class66 to Class_66 to match raw data definition. Vehicle mileage set to 0.1 to trigger VTAC calculation without affecting total prices |  |  | 66/6 | Mail and Premium Logistics | 3.3778
66/6 |  | N | Royal Mail | 0.1 |  | 127 | 78 | 6 | 3552 | Loco so N/A | Class_66 |  | All commodities have now been quoted for this locomotive Curving class renamed from Class66 to Class_66 to match raw data definition. Vehicle mileage set to 0.1 to trigger VTAC calculation without affecting total prices |  |  | 66/6 | Royal Mail | 3.3778
66/6 |  | N | Chemicals | 0.1 |  | 127 | 16 | 6 | 3552 | Loco so N/A | Class_66 |  | All commodities have now been quoted for this locomotive Curving class renamed from Class66 to Class_66 to match raw data definition. Vehicle mileage set to 0.1 to trigger VTAC calculation without affecting total prices |  |  | 66/6 | Chemicals | 2.149
66/6 |  | N | Enterprise | 0.1 |  | 127 | 27 | 6 | 3552 | Loco so N/A | Class_66 |  | All commodities have now been quoted for this locomotive Curving class renamed from Class66 to Class_66 to match raw data definition. Vehicle mileage set to 0.1 to trigger VTAC calculation without affecting total prices |  |  | 66/6 | Enterprise | 2.4478
66/6 |  | N | European Conventional | 0.1 |  | 127 | 31 | 6 | 3552 | Loco so N/A | Class_66 |  | All commodities have now been quoted for this locomotive Curving class renamed from Class66 to Class_66 to match raw data definition. Vehicle mileage set to 0.1 to trigger VTAC calculation without affecting total prices |  |  | 66/6 | European Conventional | 2.4478
66/6 |  | N | General Merchandise | 0.1 |  | 127 | 30 | 6 | 3552 | Loco so N/A | Class_66 |  | All commodities have now been quoted for this locomotive Curving class renamed from Class66 to Class_66 to match raw data definition. Vehicle mileage set to 0.1 to trigger VTAC calculation without affecting total prices |  |  | 66/6 | General Merchandise | 2.4478
66/6 |  | N | Petroleum | 0.1 |  | 127 | 23 | 6 | 3552 | Loco so N/A | Class_66 |  | All commodities have now been quoted for this locomotive Curving class renamed from Class66 to Class_66 to match raw data definition. Vehicle mileage set to 0.1 to trigger VTAC calculation without affecting total prices |  |  | 66/6 | Petroleum | 2.1491
66/6 |  | N | Steel | 0.1 |  | 127 | 25 | 6 | 3552 | Loco so N/A | Class_66 |  | All commodities have now been quoted for this locomotive Curving class renamed from Class66 to Class_66 to match raw data definition. Vehicle mileage set to 0.1 to trigger VTAC calculation without affecting total prices |  |  | 66/6 | Steel | 2.1491
66/6 |  | N | Biomass | 0.1 |  | 127 | 34 | 6 | 3552 | Loco so N/A | Class_66 |  | All commodities have now been quoted for this locomotive Curving class renamed from Class66 to Class_66 to match raw data definition. Vehicle mileage set to 0.1 to trigger VTAC calculation without affecting total prices |  |  | 66/6 | Biomass | 2.149
66/7 | N | N | Biomass | 160864 | 20429.728 | 127 | 34 | 6 | 3552 | Loco so N/A | Class_66 | Freightliner is concerned that the Biomass laden weights are 'heavy' relative to the density of biomass to coal. It considers that biomass is 20% less dense. | Curving class renamed from Class66 to Class_66 to match raw data definition |  |  | 66/7 | Biomass | 2.149
66/7 | Y | N | Coal ESI | 596914 | 75808.078 | 127 | 24 | 6 | 3552 | Loco so N/A | Class_66 |  | Curving class renamed from Class66 to Class_66 to match raw data definition |  |  | 66/7 | Coal ESI | 2.0846
66/7 | Y | N | Construction Materials | 267841 | 34015.807 | 127 | 29 | 6 | 3552 | Loco so N/A | Class_66 |  | Curving class renamed from Class66 to Class_66 to match raw data definition |  |  | 66/7 | Construction Materials | 2.1491
66/7 | Y | N | Domestic Intermodal | 531546 | 67506.342 | 127 | 33 | 6 | 3552 | Loco so N/A | Class_66 |  | Curving class renamed from Class66 to Class_66 to match raw data definition |  |  | 66/7 | Domestic Intermodal | 2.5115
66/7 | Y | N | European Intermodal | 496 | 62.992 | 127 | 38 | 6 | 3552 | Loco so N/A | Class_66 |  | Curving class renamed from Class66 to Class_66 to match raw data definition |  |  | 66/7 | European Intermodal | 2.5115
66/7 | Y | N | Other | 26574 | 3374.898 | 127 | 25 | 6 | 3552 | Loco so N/A | Class_66 |  | Curving class renamed from Class66 to Class_66 to match raw data definition |  |  | 66/7 | Other | 2.1491
66/7 | Y | N | Petroleum | 28962 | 3678.174 | 127 | 23 | 6 | 3552 | Loco so N/A | Class_66 |  | Curving class renamed from Class66 to Class_66 to match raw data definition |  |  | 66/7 | Petroleum | 2.1491
66/7 | N | N | Steel | 148898 | 18910.046 | 127 | 25 | 6 | 3552 | Loco so N/A | Class_66 |  | Curving class renamed from Class66 to Class_66 to match raw data definition |  |  | 66/7 | Steel | 2.149
66/7 |  | N | Domestic Automotive | 0.1 |  | 127 | 25 | 6 | 3552 | Loco so N/A | Class_66 |  | All commodities have now been quoted for this locomotive Curving class renamed from Class66 to Class_66 to match raw data definition. Vehicle mileage set to 0.1 to trigger VTAC calculation without affecting total prices |  |  | 66/7 | Domestic Automotive | 2.5115
66/7 |  | N | European Automotive | 0.1 |  | 127 | 31 | 6 | 3552 | Loco so N/A | Class_66 |  | All commodities have now been quoted for this locomotive Curving class renamed from Class66 to Class_66 to match raw data definition. Vehicle mileage set to 0.1 to trigger VTAC calculation without affecting total prices |  |  | 66/7 | European Automotive | 2.5115
66/7 |  | N | Iron Ore | 0.1 |  | 127 | 25 | 6 | 3552 | Loco so N/A | Class_66 |  | All commodities have now been quoted for this locomotive Curving class renamed from Class66 to Class_66 to match raw data definition. Vehicle mileage set to 0.1 to trigger VTAC calculation without affecting total prices |  |  | 66/7 | Iron Ore | 2.0845
66/7 |  | N | Mail and Premium Logistics | 0.1 |  | 127 | 78 | 6 | 3552 | Loco so N/A | Class_66 |  | All commodities have now been quoted for this locomotive Curving class renamed from Class66 to Class_66 to match raw data definition. Vehicle mileage set to 0.1 to trigger VTAC calculation without affecting total prices |  |  | 66/7 | Mail and Premium Logistics | 3.3779
66/7 |  | N | Royal Mail | 0.1 |  | 127 | 78 | 6 | 3552 | Loco so N/A | Class_66 |  | All commodities have now been quoted for this locomotive Curving class renamed from Class66 to Class_66 to match raw data definition. Vehicle mileage set to 0.1 to trigger VTAC calculation without affecting total prices |  |  | 66/7 | Royal Mail | 3.3778
66/7 |  | N | Chemicals | 0.1 |  | 127 | 16 | 6 | 3552 | Loco so N/A | Class_66 |  | All commodities have now been quoted for this locomotive Curving class renamed from Class66 to Class_66 to match raw data definition. Vehicle mileage set to 0.1 to trigger VTAC calculation without affecting total prices |  |  | 66/7 | Chemicals | 2.149
66/7 |  | N | Coal Other | 0.1 |  | 127 | 25 | 6 | 3552 | Loco so N/A | Class_66 |  | All commodities have now been quoted for this locomotive Curving class renamed from Class66 to Class_66 to match raw data definition. Vehicle mileage set to 0.1 to trigger VTAC calculation without affecting total prices |  |  | 66/7 | Coal Other | 2.1491
66/7 |  | N | Domestic Waste | 0.1 |  | 127 | 24 | 6 | 3552 | Loco so N/A | Class_66 |  | All commodities have now been quoted for this locomotive Curving class renamed from Class66 to Class_66 to match raw data definition. Vehicle mileage set to 0.1 to trigger VTAC calculation without affecting total prices |  |  | 66/7 | Domestic Waste | 2.4479
66/7 |  | N | Enterprise | 0.1 |  | 127 | 27 | 6 | 3552 | Loco so N/A | Class_66 |  | All commodities have now been quoted for this locomotive Curving class renamed from Class66 to Class_66 to match raw data definition. Vehicle mileage set to 0.1 to trigger VTAC calculation without affecting total prices |  |  | 66/7 | Enterprise | 2.4479
66/7 |  | N | European Conventional | 0.1 |  | 127 | 31 | 6 | 3552 | Loco so N/A | Class_66 |  | All commodities have now been quoted for this locomotive Curving class renamed from Class66 to Class_66 to match raw data definition. Vehicle mileage set to 0.1 to trigger VTAC calculation without affecting total prices |  |  | 66/7 | European Conventional | 2.4478
66/7 |  | N | General Merchandise | 0.1 |  | 127 | 30 | 6 | 3552 | Loco so N/A | Class_66 |  | All commodities have now been quoted for this locomotive Curving class renamed from Class66 to Class_66 to match raw data definition. Vehicle mileage set to 0.1 to trigger VTAC calculation without affecting total prices |  |  | 66/7 | General Merchandise | 2.4479
66/7 |  | N | Industrial Minerals | 0.1 |  | 127 | 18 | 6 | 3552 | Loco so N/A | Class_66 |  | All commodities have now been quoted for this locomotive Curving class renamed from Class66 to Class_66 to match raw data definition. Vehicle mileage set to 0.1 to trigger VTAC calculation without affecting total prices |  |  | 66/7 | Industrial Minerals | 2.1491
66/8 | N | N | Biomass | 3817 | 484.759 | 127 | 34 | 6 | 3552 | Loco so N/A | Class_66 | Freightliner is concerned that the Biomass laden weights are 'heavy' relative to the density of biomass to coal. It considers that biomass is 20% less dense. | Curving class renamed from Class66 to Class_66 to match raw data definition |  |  | 66/8 | Biomass | 2.1477
66/8 | N | N | Coal ESI | 18257 | 2318.639 | 127 | 24 | 6 | 3552 | Loco so N/A | Class_66 |  | Curving class renamed from Class66 to Class_66 to match raw data definition |  |  | 66/8 | Coal ESI | 2.0845
66/8 | N | N | Coal Other | 5809 | 737.743 | 127 | 25 | 6 | 3552 | Loco so N/A | Class_66 |  | Curving class renamed from Class66 to Class_66 to match raw data definition |  |  | 66/8 | Coal Other | 2.1477
66/8 | N | N | Construction Materials | 49567 | 6295.009 | 127 | 29 | 6 | 3552 | Loco so N/A | Class_66 |  | Curving class renamed from Class66 to Class_66 to match raw data definition |  |  | 66/8 | Construction Materials | 2.1477
66/8 | N | N | Domestic Intermodal | 18580 | 2359.66 | 127 | 33 | 6 | 3552 | Loco so N/A | Class_66 |  | Curving class renamed from Class66 to Class_66 to match raw data definition |  |  | 66/8 | Domestic Intermodal | 2.51
66/8 | N | N | European Intermodal | 26340 | 3345.18 | 127 | 38 | 6 | 3552 | Loco so N/A | Class_66 |  | Curving class renamed from Class66 to Class_66 to match raw data definition |  |  | 66/8 | European Intermodal | 2.51
66/8 | N | N | Industrial Minerals | 2106 | 267.462 | 127 | 18 | 6 | 3552 | Loco so N/A | Class_66 |  | Curving class renamed from Class66 to Class_66 to match raw data definition |  |  | 66/8 | Industrial Minerals | 2.1477
66/8 | N | N | Mail and Premium Logistics | 58 | 7.366 | 127 | 78 | 6 | 3552 | Loco so N/A | Class_66 |  | Curving class renamed from Class66 to Class_66 to match raw data definition |  |  | 66/8 | Mail and Premium Logistics | 3.3763
66/8 | N | N | Other | 20736 | 2633.472 | 127 | 25 | 6 | 3552 | Loco so N/A | Class_66 |  | Curving class renamed from Class66 to Class_66 to match raw data definition |  |  | 66/8 | Other | 2.1477
66/8 | N | N | Petroleum | 2804 | 356.108 | 127 | 23 | 6 | 3552 | Loco so N/A | Class_66 |  | Curving class renamed from Class66 to Class_66 to match raw data definition |  |  | 66/8 | Petroleum | 2.1477
66/8 | N | N | Steel | 1016 | 129.032 | 127 | 25 | 6 | 3552 | Loco so N/A | Class_66 |  | Curving class renamed from Class66 to Class_66 to match raw data definition |  |  | 66/8 | Steel | 2.1477
66/8 |  | N | Domestic Automotive | 0.1 |  | 127 | 25 | 6 | 3552 | Loco so N/A | Class_66 |  | All commodities have now been quoted for this locomotive Curving class renamed from Class66 to Class_66 to match raw data definition. Vehicle mileage set to 0.1 to trigger VTAC calculation without affecting total prices |  |  | 66/8 | Domestic Automotive | 2.51
66/8 |  | N | European Automotive | 0.1 |  | 127 | 31 | 6 | 3552 | Loco so N/A | Class_66 |  | All commodities have now been quoted for this locomotive Curving class renamed from Class66 to Class_66 to match raw data definition. Vehicle mileage set to 0.1 to trigger VTAC calculation without affecting total prices |  |  | 66/8 | European Automotive | 2.51
66/8 |  | N | Iron Ore | 0.1 |  | 127 | 25 | 6 | 3552 | Loco so N/A | Class_66 |  | All commodities have now been quoted for this locomotive Curving class renamed from Class66 to Class_66 to match raw data definition. Vehicle mileage set to 0.1 to trigger VTAC calculation without affecting total prices |  |  | 66/8 | Iron Ore | 2.0832
66/8 |  | N | Royal Mail | 0.1 |  | 127 | 78 | 6 | 3552 | Loco so N/A | Class_66 |  | All commodities have now been quoted for this locomotive Curving class renamed from Class66 to Class_66 to match raw data definition. Vehicle mileage set to 0.1 to trigger VTAC calculation without affecting total prices |  |  | 66/8 | Royal Mail | 3.3763
66/8 |  | N | Chemicals | 0.1 |  | 127 | 16 | 6 | 3552 | Loco so N/A | Class_66 |  | All commodities have now been quoted for this locomotive Curving class renamed from Class66 to Class_66 to match raw data definition. Vehicle mileage set to 0.1 to trigger VTAC calculation without affecting total prices |  |  | 66/8 | Chemicals | 2.1477
66/8 |  | N | Domestic Waste | 0.1 |  | 127 | 24 | 6 | 3552 | Loco so N/A | Class_66 |  | All commodities have now been quoted for this locomotive Curving class renamed from Class66 to Class_66 to match raw data definition. Vehicle mileage set to 0.1 to trigger VTAC calculation without affecting total prices |  |  | 66/8 | Domestic Waste | 2.4478
66/8 |  | N | Enterprise | 0.1 |  | 127 | 27 | 6 | 3552 | Loco so N/A | Class_66 |  | All commodities have now been quoted for this locomotive Curving class renamed from Class66 to Class_66 to match raw data definition. Vehicle mileage set to 0.1 to trigger VTAC calculation without affecting total prices |  |  | 66/8 | Enterprise | 2.4478
66/8 |  | N | European Conventional | 0.1 |  | 127 | 31 | 6 | 3552 | Loco so N/A | Class_66 |  | All commodities have now been quoted for this locomotive Curving class renamed from Class66 to Class_66 to match raw data definition. Vehicle mileage set to 0.1 to trigger VTAC calculation without affecting total prices |  |  | 66/8 | European Conventional | 2.4478
66/8 |  | N | General Merchandise | 0.1 |  | 127 | 30 | 6 | 3552 | Loco so N/A | Class_66 |  | All commodities have now been quoted for this locomotive Curving class renamed from Class66 to Class_66 to match raw data definition. Vehicle mileage set to 0.1 to trigger VTAC calculation without affecting total prices |  |  | 66/8 | General Merchandise | 2.4478
66/9 | Y | N | Coal ESI | 79527 | 10099.929 | 127 | 24 | 6 | 3552 | Loco so N/A | Class_66 |  | Curving class renamed from Class66 to Class_66 to match raw data definition |  |  | 66/9 | Coal ESI | 2.0846
66/9 | Y | N | Coal Other | 912 | 115.824 | 127 | 25 | 6 | 3552 | Loco so N/A | Class_66 |  | Curving class renamed from Class66 to Class_66 to match raw data definition |  |  | 66/9 | Coal Other | 2.1491
66/9 | Y | N | Construction Materials | 6592 | 837.184 | 127 | 29 | 6 | 3552 | Loco so N/A | Class_66 |  | Curving class renamed from Class66 to Class_66 to match raw data definition |  |  | 66/9 | Construction Materials | 2.1491
66/9 | Y | N | Domestic Intermodal | 2088 | 265.176 | 127 | 33 | 6 | 3552 | Loco so N/A | Class_66 |  | Curving class renamed from Class66 to Class_66 to match raw data definition |  |  | 66/9 | Domestic Intermodal | 2.5115
66/9 | Y | N | Domestic Waste | 10496 | 1332.992 | 127 | 24 | 6 | 3552 | Loco so N/A | Class_66 |  | Curving class renamed from Class66 to Class_66 to match raw data definition |  |  | 66/9 | Domestic Waste | 2.4479
66/9 | N | N | Industrial Minerals | 15703 | 1994.281 | 127 | 18 | 6 | 3552 | Loco so N/A | Class_66 |  | Curving class renamed from Class66 to Class_66 to match raw data definition |  |  | 66/9 | Industrial Minerals | 2.149
66/9 | Y | N | Other | 313 | 39.751 | 127 | 25 | 6 | 3552 | Loco so N/A | Class_66 |  | Curving class renamed from Class66 to Class_66 to match raw data definition |  |  | 66/9 | Other | 2.1491
66/9 |  | N | Domestic Automotive | 0.1 |  | 127 | 25 | 6 | 3552 | Loco so N/A | Class_66 |  | All commodities have now been quoted for this locomotive Curving class renamed from Class66 to Class_66 to match raw data definition. Vehicle mileage set to 0.1 to trigger VTAC calculation without affecting total prices |  |  | 66/9 | Domestic Automotive | 2.5115
66/9 |  | N | European Automotive | 0.1 |  | 127 | 31 | 6 | 3552 | Loco so N/A | Class_66 |  | All commodities have now been quoted for this locomotive Curving class renamed from Class66 to Class_66 to match raw data definition. Vehicle mileage set to 0.1 to trigger VTAC calculation without affecting total prices |  |  | 66/9 | European Automotive | 2.5115
66/9 |  | N | European Intermodal | 0.1 |  | 127 | 38 | 6 | 3552 | Loco so N/A | Class_66 |  | All commodities have now been quoted for this locomotive Curving class renamed from Class66 to Class_66 to match raw data definition. Vehicle mileage set to 0.1 to trigger VTAC calculation without affecting total prices |  |  | 66/9 | European Intermodal | 2.5115
66/9 |  | N | Iron Ore | 0.1 |  | 127 | 25 | 6 | 3552 | Loco so N/A | Class_66 |  | All commodities have now been quoted for this locomotive Curving class renamed from Class66 to Class_66 to match raw data definition. Vehicle mileage set to 0.1 to trigger VTAC calculation without affecting total prices |  |  | 66/9 | Iron Ore | 2.0845
66/9 |  | N | Mail and Premium Logistics | 0.1 |  | 127 | 78 | 6 | 3552 | Loco so N/A | Class_66 |  | All commodities have now been quoted for this locomotive Curving class renamed from Class66 to Class_66 to match raw data definition. Vehicle mileage set to 0.1 to trigger VTAC calculation without affecting total prices |  |  | 66/9 | Mail and Premium Logistics | 3.3778
66/9 |  | N | Royal Mail | 0.1 |  | 127 | 78 | 6 | 3552 | Loco so N/A | Class_66 |  | All commodities have now been quoted for this locomotive Curving class renamed from Class66 to Class_66 to match raw data definition. Vehicle mileage set to 0.1 to trigger VTAC calculation without affecting total prices |  |  | 66/9 | Royal Mail | 3.3778
66/9 |  | N | Chemicals | 0.1 |  | 127 | 16 | 6 | 3552 | Loco so N/A | Class_66 |  | All commodities have now been quoted for this locomotive Curving class renamed from Class66 to Class_66 to match raw data definition. Vehicle mileage set to 0.1 to trigger VTAC calculation without affecting total prices |  |  | 66/9 | Chemicals | 2.149
66/9 |  | N | Enterprise | 0.1 |  | 127 | 27 | 6 | 3552 | Loco so N/A | Class_66 |  | All commodities have now been quoted for this locomotive Curving class renamed from Class66 to Class_66 to match raw data definition. Vehicle mileage set to 0.1 to trigger VTAC calculation without affecting total prices |  |  | 66/9 | Enterprise | 2.4478
66/9 |  | N | European Conventional | 0.1 |  | 127 | 31 | 6 | 3552 | Loco so N/A | Class_66 |  | All commodities have now been quoted for this locomotive Curving class renamed from Class66 to Class_66 to match raw data definition. Vehicle mileage set to 0.1 to trigger VTAC calculation without affecting total prices |  |  | 66/9 | European Conventional | 2.4478
66/9 |  | N | General Merchandise | 0.1 |  | 127 | 30 | 6 | 3552 | Loco so N/A | Class_66 |  | All commodities have now been quoted for this locomotive Curving class renamed from Class66 to Class_66 to match raw data definition. Vehicle mileage set to 0.1 to trigger VTAC calculation without affecting total prices |  |  | 66/9 | General Merchandise | 2.4478
66/9 |  | N | Petroleum | 0.1 |  | 127 | 23 | 6 | 3552 | Loco so N/A | Class_66 |  | All commodities have now been quoted for this locomotive Curving class renamed from Class66 to Class_66 to match raw data definition. Vehicle mileage set to 0.1 to trigger VTAC calculation without affecting total prices |  |  | 66/9 | Petroleum | 2.1491
66/9 |  | N | Steel | 0.1 |  | 127 | 25 | 6 | 3552 | Loco so N/A | Class_66 |  | All commodities have now been quoted for this locomotive Curving class renamed from Class66 to Class_66 to match raw data definition. Vehicle mileage set to 0.1 to trigger VTAC calculation without affecting total prices |  |  | 66/9 | Steel | 2.149
66/9 |  | N | Biomass | 0.1 |  | 127 | 34 | 6 | 3552 | Loco so N/A | Class_66 |  | All commodities have now been quoted for this locomotive Curving class renamed from Class66 to Class_66 to match raw data definition. Vehicle mileage set to 0.1 to trigger VTAC calculation without affecting total prices |  |  | 66/9 | Biomass | 2.149
67/0 | Y | N | Coal ESI | 845 | 76.05 | 90 | 24 | 4 | 2100 | Loco so N/A | Loco2_50 |  |  |  |  | 67/0 | Coal ESI | 3.311
67/0 | Y | N | Coal Other | 103 | 9.27 | 90 | 25 | 4 | 2100 | Loco so N/A | Loco2_50 |  |  |  |  | 67/0 | Coal Other | 3.378
67/0 | Y | N | Construction Materials | 5443 | 489.87 | 90 | 29 | 4 | 2100 | Loco so N/A | Loco2_50 |  |  |  |  | 67/0 | Construction Materials | 3.378
67/0 | Y | N | Domestic Automotive | 12014 | 1081.26 | 90 | 25 | 4 | 2100 | Loco so N/A | Loco2_50 |  |  |  |  | 67/0 | Domestic Automotive | 3.7569
67/0 | Y | N | Domestic Intermodal | 2255 | 202.95 | 90 | 33 | 4 | 2100 | Loco so N/A | Loco2_50 |  |  |  |  | 67/0 | Domestic Intermodal | 3.7569
67/0 | Y | N | Domestic Waste | 19517 | 1756.53 | 90 | 24 | 4 | 2100 | Loco so N/A | Loco2_50 |  |  |  |  | 67/0 | Domestic Waste | 3.69
67/0 | Y | N | Enterprise | 35624 | 3206.16 | 90 | 27 | 4 | 2100 | Loco so N/A | Loco2_50 |  |  |  |  | 67/0 | Enterprise | 3.69
67/0 | Y | N | European Automotive | 184 | 16.56 | 90 | 31 | 4 | 2100 | Loco so N/A | Loco2_50 |  |  |  |  | 67/0 | European Automotive | 3.7569
67/0 | Y | N | European Conventional | 4883 | 439.47 | 90 | 31 | 4 | 2100 | Loco so N/A | Loco2_50 |  |  |  |  | 67/0 | European Conventional | 3.69
67/0 | Y | N | European Intermodal | 3603 | 324.27 | 90 | 38 | 4 | 2100 | Loco so N/A | Loco2_50 |  |  |  |  | 67/0 | European Intermodal | 3.7569
67/0 | Y | N | Industrial Minerals | 476 | 42.84 | 90 | 18 | 4 | 2100 | Loco so N/A | Loco2_50 |  |  |  |  | 67/0 | Industrial Minerals | 3.378
67/0 | Y | N | Other | 54919 | 4942.71 | 90 | 25 | 4 | 2100 | Loco so N/A | Loco2_50 |  |  |  |  | 67/0 | Other | 3.378
67/0 | Y | N | Petroleum | 2652 | 238.68 | 90 | 23 | 4 | 2100 | Loco so N/A | Loco2_50 |  |  |  |  | 67/0 | Petroleum | 3.378
67/0 | N | N | Royal Mail | 8344 | 750.96 | 90 | 78 | 4 | 2100 | Loco so N/A | Loco2_50 |  |  |  |  | 67/0 | Royal Mail | 4.6795
67/0 | Y | N | Steel | 280 | 25.2 | 90 | 25 | 4 | 2100 | Loco so N/A | Loco2_50 |  |  |  |  | 67/0 | Steel | 3.378
67/0 |  | N | Iron Ore | 0.1 |  | 90 | 25 | 4 | 2100 | Loco so N/A | Loco2_50 |  | All commodities have now been quoted for this locomotive. Vehicle mileage set to 0.1 to trigger VTAC calculation without affecting total prices |  |  | 67/0 | Iron Ore | 3.3111
67/0 |  | N | Mail and Premium Logistics | 0.1 |  | 90 | 78 | 4 | 2100 | Loco so N/A | Loco2_50 |  | All commodities have now been quoted for this locomotive. Vehicle mileage set to 0.1 to trigger VTAC calculation without affecting total prices |  |  | 67/0 | Mail and Premium Logistics | 4.6795
67/0 |  | N | Chemicals | 0.1 |  | 90 | 16 | 4 | 2100 | Loco so N/A | Loco2_50 |  | All commodities have now been quoted for this locomotive. Vehicle mileage set to 0.1 to trigger VTAC calculation without affecting total prices |  |  | 67/0 | Chemicals | 3.378
67/0 |  | N | General Merchandise | 0.1 |  | 90 | 30 | 4 | 2100 | Loco so N/A | Loco2_50 |  | All commodities have now been quoted for this locomotive. Vehicle mileage set to 0.1 to trigger VTAC calculation without affecting total prices |  |  | 67/0 | General Merchandise | 3.69
67/0 |  | N | Biomass | 0.1 |  | 90 | 34 | 4 | 2100 | Loco so N/A | Loco2_50 |  | All commodities have now been quoted for this locomotive. Vehicle mileage set to 0.1 to trigger VTAC calculation without affecting total prices |  |  | 67/0 | Biomass | 3.378
68/0 | N | N | Coal other | 0.1 | 0.1 | 86 | 25 | 4 | 2664 | Loco so N/A | Class_68 |  |  |  |  | 68/0 | Coal other | 2.9887
68/0 | N | N | Iron Ore | 0.1 | 0.1 | 86 | 25 | 4 | 2664 | Loco so N/A | Class_68 |  |  |  |  | 68/0 | Iron Ore | 2.9249
68/0 | N | N | Steel | 0.1 | 0.1 | 86 | 25 | 4 | 2664 | Loco so N/A | Class_68 |  |  |  |  | 68/0 | Steel | 2.9887
68/0 | N | N | Domestic Waste | 0.1 | 0.1 | 86 | 24 | 4 | 2664 | Loco so N/A | Class_68 |  |  |  |  | 68/0 | Domestic Waste | 3.2847
68/0 | N | N | Construction Materials | 0.1 | 0.1 | 86 | 29 | 4 | 2664 | Loco so N/A | Class_68 |  |  |  |  | 68/0 | Construction Materials | 2.9887
68/0 | N | N | Petroleum | 0.1 | 0.1 | 86 | 23 | 4 | 2664 | Loco so N/A | Class_68 |  |  |  |  | 68/0 | Petroleum | 2.9887
68/0 | N | N | Coal ESI | 0.1 | 0.1 | 86 | 24 | 4 | 2664 | Loco so N/A | Class_68 |  |  |  |  | 68/0 | Coal ESI | 2.9249
68/0 | N | N | European Intermodal | 0.1 | 0.1 | 86 | 38 | 4 | 2664 | Loco so N/A | Class_68 |  |  |  |  | 68/0 | European Intermodal | 3.3479
68/0 | N | N | Domestic Automotive | 0.1 | 0.1 | 86 | 25 | 4 | 2664 | Loco so N/A | Class_68 |  |  |  |  | 68/0 | Domestic Automotive | 3.3479
68/0 | N | N | European Automotive | 0.1 | 0.1 | 86 | 31 | 4 | 2664 | Loco so N/A | Class_68 |  |  |  |  | 68/0 | European Automotive | 3.3479
68/0 | N | N | Industrial Minerals | 0.1 | 0.1 | 86 | 18 | 4 | 2664 | Loco so N/A | Class_68 |  |  |  |  | 68/0 | Industrial Minerals | 2.9887
68/0 | N | N | General Merchandise | 0.1 | 0.1 | 86 | 30 | 4 | 2664 | Loco so N/A | Class_68 |  |  |  |  | 68/0 | General Merchandise | 3.2847
68/0 | N | N | Royal Mail | 0.1 | 0.1 | 86 | 78 | 4 | 2664 | Loco so N/A | Class_68 |  |  |  |  | 68/0 | Royal Mail | 4.2117
68/0 | N | N | Mail and Premium Logistics | 0.1 | 0.1 | 86 | 78 | 4 | 2664 | Loco so N/A | Class_68 |  |  |  |  | 68/0 | Mail and Premium Logistics | 4.2117
68/0 | N | N | Domestic Intermodal | 0.1 | 0.1 | 86 | 33 | 4 | 2664 | Loco so N/A | Class_68 |  |  |  |  | 68/0 | Domestic Intermodal | 3.3479
68/0 | N | N | Engineering haulage | 0.1 | 0.1 | 86 | 18 | 4 | 2664 | Loco so N/A | Class_68 |  |  |  |  | 68/0 | Engineering haulage | 2.9887
68/0 | N | N | Enterprise | 0.1 | 0.1 | 86 | 27 | 4 | 2664 | Loco so N/A | Class_68 |  |  |  |  | 68/0 | Enterprise | 3.2847
68/0 | N | N | European Conventional | 0.1 | 0.1 | 86 | 31 | 4 | 2664 | Loco so N/A | Class_68 |  |  |  |  | 68/0 | European Conventional | 3.2847
68/0 | N | N | Other | 0.1 | 0.1 | 86 | 25 | 4 | 2664 | Loco so N/A | Class_68 |  |  |  |  | 68/0 | Other | 2.9887
68/0 | N | N | Biomass | 0.1 | 0.1 | 86 | 34 | 4 | 2664 | Loco so N/A | Class_68 |  |  |  |  | 68/0 | Biomass | 2.9887
68/0 | N | N | Chemicals | 0.1 | 0.1 | 86 | 16 | 4 | 2664 | Loco so N/A | Class_68 |  |  |  |  | 68/0 | Chemicals | 2.9887
70/0 | N | N | Coal ESI | 275291 | 35512.539 | 129 | 24 | 6 | see note | Loco so N/A | UNKNOWN |  | This locomotive was duplicated in the initial spreadsheet. The duplicate has now been deleted.
70/0 | N | N | Coal Other | 6738 | 869.202 | 129 | 25 | 6 | see note | Loco so N/A | UNKNOWN |  | This locomotive was duplicated in the initial spreadsheet. The duplicate has now been deleted.
70/0 | N | N | Construction Materials | 4526 | 583.854 | 129 | 29 | 6 | see note | Loco so N/A | UNKNOWN |  | This locomotive was duplicated in the initial spreadsheet. The duplicate has now been deleted.
70/0 | N | N | Domestic Automotive | 74 | 9.546 | 129 | 25 | 6 | see note | Loco so N/A | UNKNOWN |  | This locomotive was duplicated in the initial spreadsheet. The duplicate has now been deleted.
70/0 | N | N | Domestic Intermodal | 364599 | 47033.271 | 129 | 33 | 6 | see note | Loco so N/A | UNKNOWN |  | This locomotive was duplicated in the initial spreadsheet. The duplicate has now been deleted.
70/0 | N | N | Iron Ore | 4 | 0.516 | 129 | 25 | 6 | see note | Loco so N/A | UNKNOWN |  | This locomotive was duplicated in the initial spreadsheet. The duplicate has now been deleted.
70/0 | N | N | Other | 236 | 30.444 | 129 | 25 | 6 | see note | Loco so N/A | UNKNOWN |  | This locomotive was duplicated in the initial spreadsheet. The duplicate has now been deleted.
70/0 | N | N | Petroleum | 228 | 29.412 | 129 | 23 | 6 | see note | Loco so N/A | UNKNOWN |  | This locomotive was duplicated in the initial spreadsheet. The duplicate has now been deleted.
70/0 |  |  | European Automotive | 0.1 |  | 129 | 31 | 6 | see note | Loco so N/A | UNKNOWN |  | All commodities have now been quoted for this locomotive. Vehicle mileage set to 0.1 to trigger VTAC calculation without affecting total prices
70/0 |  |  | European Intermodal | 0.1 |  | 129 | 38 | 6 | see note | Loco so N/A | UNKNOWN |  | All commodities have now been quoted for this locomotive. Vehicle mileage set to 0.1 to trigger VTAC calculation without affecting total prices
70/0 |  |  | Mail and Premium Logistics | 0.1 |  | 129 | 78 | 6 | see note | Loco so N/A | UNKNOWN |  | All commodities have now been quoted for this locomotive. Vehicle mileage set to 0.1 to trigger VTAC calculation without affecting total prices
70/0 |  |  | Royal Mail | 0.1 |  | 129 | 78 | 6 | see note | Loco so N/A | UNKNOWN |  | All commodities have now been quoted for this locomotive. Vehicle mileage set to 0.1 to trigger VTAC calculation without affecting total prices
70/0 |  |  | Chemicals | 0.1 |  | 129 | 16 | 6 | see note | Loco so N/A | UNKNOWN |  | All commodities have now been quoted for this locomotive. Vehicle mileage set to 0.1 to trigger VTAC calculation without affecting total prices
70/0 |  |  | Domestic Waste | 0.1 |  | 129 | 24 | 6 | see note | Loco so N/A | UNKNOWN |  | All commodities have now been quoted for this locomotive. Vehicle mileage set to 0.1 to trigger VTAC calculation without affecting total prices
70/0 |  |  | Enterprise | 0.1 |  | 129 | 27 | 6 | see note | Loco so N/A | UNKNOWN |  | All commodities have now been quoted for this locomotive. Vehicle mileage set to 0.1 to trigger VTAC calculation without affecting total prices
70/0 |  |  | European Conventional | 0.1 |  | 129 | 31 | 6 | see note | Loco so N/A | UNKNOWN |  | All commodities have now been quoted for this locomotive. Vehicle mileage set to 0.1 to trigger VTAC calculation without affecting total prices
70/0 |  |  | General Merchandise | 0.1 |  | 129 | 30 | 6 | see note | Loco so N/A | UNKNOWN |  | All commodities have now been quoted for this locomotive. Vehicle mileage set to 0.1 to trigger VTAC calculation without affecting total prices
70/0 |  |  | Industrial Minerals | 0.1 |  | 129 | 18 | 6 | see note | Loco so N/A | UNKNOWN |  | All commodities have now been quoted for this locomotive. Vehicle mileage set to 0.1 to trigger VTAC calculation without affecting total prices
70/0 |  |  | Steel | 0.1 |  | 129 | 25 | 6 | see note | Loco so N/A | UNKNOWN |  | All commodities have now been quoted for this locomotive. Vehicle mileage set to 0.1 to trigger VTAC calculation without affecting total prices
70/0 |  |  | Biomass | 0.1 |  | 129 | 34 | 6 | see note | Loco so N/A | UNKNOWN |  | All commodities have now been quoted for this locomotive. Vehicle mileage set to 0.1 to trigger VTAC calculation without affecting total prices
73/1 | Y | N | Construction Materials | 111 | 8.325 | 75 | 29 | 4 | 3302 | Loco so N/A | Loco2_50 |  |  |  |  | 73/1 | Construction Materials | 3.4196
73/1 | Y | N | Other | 1348 | 101.1 | 75 | 25 | 4 | 3302 | Loco so N/A | Loco2_50 |  |  |  |  | 73/1 | Other | 3.4196
73/2 | Y | N | Construction Materials | 1723 | 129.225 | 75 | 29 | 4 | 3302 | Loco so N/A | Loco2_50 |  |  |  |  | 73/2 | Construction Materials | 3.4196
73/2 | N | N | Domestic Intermodal | 478 | 35.85 | 75 | 33 | 4 | 3302 | Loco so N/A | Loco2_50 |  |  |  |  | 73/2 | Domestic Intermodal | 3.7192
73/2 | Y | N | Other | 2623 | 196.725 | 75 | 25 | 4 | 3302 | Loco so N/A | Loco2_50 |  |  |  |  | 73/2 | Other | 3.4195
73/2 | N | N | Steel | 48 | 3.6 | 75 | 25 | 4 | 3302 | Loco so N/A | Loco2_50 |  |  |  |  | 73/2 | Steel | 3.4195
86/1 | N | N | Other | 447 | 35.76 | 80 | 25 | 4 | 4200 | Loco so N/A | Loco2_50 |  |  |  |  | 86/1 | Other | 3.5101
86/1 |  | N | Domestic Automotive | 0.1 |  | 80 | 25 | 4 | 4200 | Loco so N/A | Loco2_50 |  | All commodities have now been quoted for this locomotive MB: Curving class changed to Loco2_50 (Loco2_51 etc is an Excel error). Vehicle mileage set to 0.1 to trigger VTAC calculation without affecting total prices |  |  | 86/1 | Domestic Automotive | 3.8494
86/1 |  | N | Domestic Intermodal | 0.1 |  | 80 | 33 | 4 | 4200 | Loco so N/A | Loco2_50 |  | All commodities have now been quoted for this locomotive MB: Curving class changed to Loco2_50 (Loco2_51 etc is an Excel error). Vehicle mileage set to 0.1 to trigger VTAC calculation without affecting total prices |  |  | 86/1 | Domestic Intermodal | 3.8494
86/1 |  | N | European Automotive | 0.1 |  | 80 | 31 | 4 | 4200 | Loco so N/A | Loco2_50 |  | All commodities have now been quoted for this locomotive MB: Curving class changed to Loco2_50 (Loco2_51 etc is an Excel error). Vehicle mileage set to 0.1 to trigger VTAC calculation without affecting total prices |  |  | 86/1 | European Automotive | 3.8494
86/1 |  | N | European Intermodal | 0.1 |  | 80 | 38 | 4 | 4200 | Loco so N/A | Loco2_50 |  | All commodities have now been quoted for this locomotive MB: Curving class changed to Loco2_50 (Loco2_51 etc is an Excel error). Vehicle mileage set to 0.1 to trigger VTAC calculation without affecting total prices |  |  | 86/1 | European Intermodal | 3.8494
86/1 |  | N | Coal ESI | 0.1 |  | 80 | 24 | 4 | 4200 | Loco so N/A | Loco2_50 |  | All commodities have now been quoted for this locomotive MB: Curving class changed to Loco2_50 (Loco2_51 etc is an Excel error). Vehicle mileage set to 0.1 to trigger VTAC calculation without affecting total prices |  |  | 86/1 | Coal ESI | 3.4493
86/1 |  | N | Iron Ore | 0.1 |  | 80 | 25 | 4 | 4200 | Loco so N/A | Loco2_50 |  | All commodities have now been quoted for this locomotive MB: Curving class changed to Loco2_50 (Loco2_51 etc is an Excel error). Vehicle mileage set to 0.1 to trigger VTAC calculation without affecting total prices |  |  | 86/1 | Iron Ore | 3.4493
86/1 |  | N | Mail and Premium Logistics | 0.1 |  | 80 | 78 | 4 | 4200 | Loco so N/A | Loco2_50 |  | All commodities have now been quoted for this locomotive MB: Curving class changed to Loco2_50 (Loco2_51 etc is an Excel error). Vehicle mileage set to 0.1 to trigger VTAC calculation without affecting total prices |  |  | 86/1 | Mail and Premium Logistics | 4.6499
86/1 |  | N | Royal Mail | 0.1 |  | 80 | 78 | 4 | 4200 | Loco so N/A | Loco2_50 |  | All commodities have now been quoted for this locomotive MB: Curving class changed to Loco2_50 (Loco2_51 etc is an Excel error). Vehicle mileage set to 0.1 to trigger VTAC calculation without affecting total prices |  |  | 86/1 | Royal Mail | 4.6499
86/1 |  | N | Chemicals | 0.1 |  | 80 | 16 | 4 | 4200 | Loco so N/A | Loco2_50 |  | All commodities have now been quoted for this locomotive MB: Curving class changed to Loco2_50 (Loco2_51 etc is an Excel error). Vehicle mileage set to 0.1 to trigger VTAC calculation without affecting total prices |  |  | 86/1 | Chemicals | 3.5101
86/1 |  | N | Coal Other | 0.1 |  | 80 | 25 | 4 | 4200 | Loco so N/A | Loco2_50 |  | All commodities have now been quoted for this locomotive MB: Curving class changed to Loco2_50 (Loco2_51 etc is an Excel error). Vehicle mileage set to 0.1 to trigger VTAC calculation without affecting total prices |  |  | 86/1 | Coal Other | 3.5101
86/1 |  | N | Construction Materials | 0.1 |  | 80 | 29 | 4 | 4200 | Loco so N/A | Loco2_50 |  | All commodities have now been quoted for this locomotive MB: Curving class changed to Loco2_50 (Loco2_51 etc is an Excel error). Vehicle mileage set to 0.1 to trigger VTAC calculation without affecting total prices |  |  | 86/1 | Construction Materials | 3.5101
86/1 |  | N | Domestic Waste | 0.1 |  | 80 | 24 | 4 | 4200 | Loco so N/A | Loco2_50 |  | All commodities have now been quoted for this locomotive MB: Curving class changed to Loco2_50 (Loco2_51 etc is an Excel error). Vehicle mileage set to 0.1 to trigger VTAC calculation without affecting total prices |  |  | 86/1 | Domestic Waste | 3.7899
86/1 |  | N | Enterprise | 0.1 |  | 80 | 27 | 4 | 4200 | Loco so N/A | Loco2_50 |  | All commodities have now been quoted for this locomotive MB: Curving class changed to Loco2_50 (Loco2_51 etc is an Excel error). Vehicle mileage set to 0.1 to trigger VTAC calculation without affecting total prices |  |  | 86/1 | Enterprise | 3.7899
86/1 |  | N | European Conventional | 0.1 |  | 80 | 31 | 4 | 4200 | Loco so N/A | Loco2_50 |  | All commodities have now been quoted for this locomotive MB: Curving class changed to Loco2_50 (Loco2_51 etc is an Excel error). Vehicle mileage set to 0.1 to trigger VTAC calculation without affecting total prices |  |  | 86/1 | European Conventional | 3.7899
86/1 |  | N | General Merchandise | 0.1 |  | 80 | 30 | 4 | 4200 | Loco so N/A | Loco2_50 |  | All commodities have now been quoted for this locomotive MB: Curving class changed to Loco2_50 (Loco2_51 etc is an Excel error). Vehicle mileage set to 0.1 to trigger VTAC calculation without affecting total prices |  |  | 86/1 | General Merchandise | 3.7899
86/1 |  | N | Industrial Minerals | 0.1 |  | 80 | 18 | 4 | 4200 | Loco so N/A | Loco2_50 |  | All commodities have now been quoted for this locomotive MB: Curving class changed to Loco2_50 (Loco2_51 etc is an Excel error). Vehicle mileage set to 0.1 to trigger VTAC calculation without affecting total prices |  |  | 86/1 | Industrial Minerals | 3.5101
86/1 |  | N | Petroleum | 0.1 |  | 80 | 23 | 4 | 4200 | Loco so N/A | Loco2_50 |  | All commodities have now been quoted for this locomotive MB: Curving class changed to Loco2_50 (Loco2_51 etc is an Excel error). Vehicle mileage set to 0.1 to trigger VTAC calculation without affecting total prices |  |  | 86/1 | Petroleum | 3.5101
86/1 |  | N | Steel | 0.1 |  | 80 | 25 | 4 | 4200 | Loco so N/A | Loco2_50 |  | All commodities have now been quoted for this locomotive MB: Curving class changed to Loco2_50 (Loco2_51 etc is an Excel error). Vehicle mileage set to 0.1 to trigger VTAC calculation without affecting total prices |  |  | 86/1 | Steel | 3.5101
86/1 |  | N | Biomass | 0.1 |  | 80 | 34 | 4 | 4200 | Loco so N/A | Loco2_50 |  | All commodities have now been quoted for this locomotive MB: Curving class changed to Loco2_50 (Loco2_51 etc is an Excel error). Vehicle mileage set to 0.1 to trigger VTAC calculation without affecting total prices |  |  | 86/1 | Biomass | 3.5101
86/2 | N | N | Other | 232 | 18.56 | 80 | 25 | 4 | 4200 | Loco so N/A | Loco2_50 |  |  |  |  | 86/2 | Other | 3.5101
86/2 |  | N | Domestic Automotive | 0.1 |  | 80 | 25 | 4 | 4200 | Loco so N/A | Loco2_50 |  | All commodities have now been quoted for this locomotive MB: Curving class changed to Loco2_50 (Loco2_51 etc is an Excel error). Vehicle mileage set to 0.1 to trigger VTAC calculation without affecting total prices |  |  | 86/2 | Domestic Automotive | 3.8494
86/2 |  | N | Domestic Intermodal | 0.1 |  | 80 | 33 | 4 | 4200 | Loco so N/A | Loco2_50 |  | All commodities have now been quoted for this locomotive MB: Curving class changed to Loco2_50 (Loco2_51 etc is an Excel error). Vehicle mileage set to 0.1 to trigger VTAC calculation without affecting total prices |  |  | 86/2 | Domestic Intermodal | 3.8494
86/2 |  | N | European Automotive | 0.1 |  | 80 | 31 | 4 | 4200 | Loco so N/A | Loco2_50 |  | All commodities have now been quoted for this locomotive MB: Curving class changed to Loco2_50 (Loco2_51 etc is an Excel error). Vehicle mileage set to 0.1 to trigger VTAC calculation without affecting total prices |  |  | 86/2 | European Automotive | 3.8494
86/2 |  | N | European Intermodal | 0.1 |  | 80 | 38 | 4 | 4200 | Loco so N/A | Loco2_50 |  | All commodities have now been quoted for this locomotive MB: Curving class changed to Loco2_50 (Loco2_51 etc is an Excel error). Vehicle mileage set to 0.1 to trigger VTAC calculation without affecting total prices |  |  | 86/2 | European Intermodal | 3.8494
86/2 |  | N | Coal ESI | 0.1 |  | 80 | 24 | 4 | 4200 | Loco so N/A | Loco2_50 |  | All commodities have now been quoted for this locomotive MB: Curving class changed to Loco2_50 (Loco2_51 etc is an Excel error). Vehicle mileage set to 0.1 to trigger VTAC calculation without affecting total prices |  |  | 86/2 | Coal ESI | 3.4493
86/2 |  | N | Iron Ore | 0.1 |  | 80 | 25 | 4 | 4200 | Loco so N/A | Loco2_50 |  | All commodities have now been quoted for this locomotive MB: Curving class changed to Loco2_50 (Loco2_51 etc is an Excel error). Vehicle mileage set to 0.1 to trigger VTAC calculation without affecting total prices |  |  | 86/2 | Iron Ore | 3.4493
86/2 |  | N | Mail and Premium Logistics | 0.1 |  | 80 | 78 | 4 | 4200 | Loco so N/A | Loco2_50 |  | All commodities have now been quoted for this locomotive MB: Curving class changed to Loco2_50 (Loco2_51 etc is an Excel error). Vehicle mileage set to 0.1 to trigger VTAC calculation without affecting total prices |  |  | 86/2 | Mail and Premium Logistics | 4.6499
86/2 |  | N | Royal Mail | 0.1 |  | 80 | 78 | 4 | 4200 | Loco so N/A | Loco2_50 |  | All commodities have now been quoted for this locomotive MB: Curving class changed to Loco2_50 (Loco2_51 etc is an Excel error). Vehicle mileage set to 0.1 to trigger VTAC calculation without affecting total prices |  |  | 86/2 | Royal Mail | 4.6499
86/2 |  | N | Chemicals | 0.1 |  | 80 | 16 | 4 | 4200 | Loco so N/A | Loco2_50 |  | All commodities have now been quoted for this locomotive MB: Curving class changed to Loco2_50 (Loco2_51 etc is an Excel error). Vehicle mileage set to 0.1 to trigger VTAC calculation without affecting total prices |  |  | 86/2 | Chemicals | 3.5101
86/2 |  | N | Coal Other | 0.1 |  | 80 | 25 | 4 | 4200 | Loco so N/A | Loco2_50 |  | All commodities have now been quoted for this locomotive MB: Curving class changed to Loco2_50 (Loco2_51 etc is an Excel error). Vehicle mileage set to 0.1 to trigger VTAC calculation without affecting total prices |  |  | 86/2 | Coal Other | 3.5101
86/2 |  | N | Construction Materials | 0.1 |  | 80 | 29 | 4 | 4200 | Loco so N/A | Loco2_50 |  | All commodities have now been quoted for this locomotive MB: Curving class changed to Loco2_50 (Loco2_51 etc is an Excel error). Vehicle mileage set to 0.1 to trigger VTAC calculation without affecting total prices |  |  | 86/2 | Construction Materials | 3.5101
86/2 |  | N | Domestic Waste | 0.1 |  | 80 | 24 | 4 | 4200 | Loco so N/A | Loco2_50 |  | All commodities have now been quoted for this locomotive MB: Curving class changed to Loco2_50 (Loco2_51 etc is an Excel error). Vehicle mileage set to 0.1 to trigger VTAC calculation without affecting total prices |  |  | 86/2 | Domestic Waste | 3.7899
86/2 |  | N | Enterprise | 0.1 |  | 80 | 27 | 4 | 4200 | Loco so N/A | Loco2_50 |  | All commodities have now been quoted for this locomotive MB: Curving class changed to Loco2_50 (Loco2_51 etc is an Excel error). Vehicle mileage set to 0.1 to trigger VTAC calculation without affecting total prices |  |  | 86/2 | Enterprise | 3.7899
86/2 |  | N | European Conventional | 0.1 |  | 80 | 31 | 4 | 4200 | Loco so N/A | Loco2_50 |  | All commodities have now been quoted for this locomotive MB: Curving class changed to Loco2_50 (Loco2_51 etc is an Excel error). Vehicle mileage set to 0.1 to trigger VTAC calculation without affecting total prices |  |  | 86/2 | European Conventional | 3.7899
86/2 |  | N | General Merchandise | 0.1 |  | 80 | 30 | 4 | 4200 | Loco so N/A | Loco2_50 |  | All commodities have now been quoted for this locomotive MB: Curving class changed to Loco2_50 (Loco2_51 etc is an Excel error). Vehicle mileage set to 0.1 to trigger VTAC calculation without affecting total prices |  |  | 86/2 | General Merchandise | 3.7899
86/2 |  | N | Industrial Minerals | 0.1 |  | 80 | 18 | 4 | 4200 | Loco so N/A | Loco2_50 |  | All commodities have now been quoted for this locomotive MB: Curving class changed to Loco2_50 (Loco2_51 etc is an Excel error). Vehicle mileage set to 0.1 to trigger VTAC calculation without affecting total prices |  |  | 86/2 | Industrial Minerals | 3.5101
86/2 |  | N | Petroleum | 0.1 |  | 80 | 23 | 4 | 4200 | Loco so N/A | Loco2_50 |  | All commodities have now been quoted for this locomotive MB: Curving class changed to Loco2_50 (Loco2_51 etc is an Excel error). Vehicle mileage set to 0.1 to trigger VTAC calculation without affecting total prices |  |  | 86/2 | Petroleum | 3.5101
86/2 |  | N | Steel | 0.1 |  | 80 | 25 | 4 | 4200 | Loco so N/A | Loco2_50 |  | All commodities have now been quoted for this locomotive MB: Curving class changed to Loco2_50 (Loco2_51 etc is an Excel error). Vehicle mileage set to 0.1 to trigger VTAC calculation without affecting total prices |  |  | 86/2 | Steel | 3.5101
86/2 |  | N | Biomass | 0.1 |  | 80 | 34 | 4 | 4200 | Loco so N/A | Loco2_50 |  | All commodities have now been quoted for this locomotive MB: Curving class changed to Loco2_50 (Loco2_51 etc is an Excel error). Vehicle mileage set to 0.1 to trigger VTAC calculation without affecting total prices |  |  | 86/2 | Biomass | 3.5101
86/5 | Y | N | Domestic Intermodal | 85079 | 6806.32 | 80 | 33 | 4 | 4200 | Loco so N/A | Loco2_50 |  |  |  |  | 86/5 | Domestic Intermodal | 3.8494
86/5 |  | N | Domestic Automotive | 0.1 |  | 80 | 25 | 4 | 4200 | Loco so N/A | Loco2_50 |  | All commodities have now been quoted for this locomotive MB: Curving class changed to Loco2_50 (Loco2_51 etc is an Excel error). Vehicle mileage set to 0.1 to trigger VTAC calculation without affecting total prices |  |  | 86/5 | Domestic Automotive | 3.8494
86/5 |  | N | European Automotive | 0.1 |  | 80 | 31 | 4 | 4200 | Loco so N/A | Loco2_50 |  | All commodities have now been quoted for this locomotive MB: Curving class changed to Loco2_50 (Loco2_51 etc is an Excel error). Vehicle mileage set to 0.1 to trigger VTAC calculation without affecting total prices |  |  | 86/5 | European Automotive | 3.8494
86/5 |  | N | European Intermodal | 0.1 |  | 80 | 38 | 4 | 4200 | Loco so N/A | Loco2_50 |  | All commodities have now been quoted for this locomotive MB: Curving class changed to Loco2_50 (Loco2_51 etc is an Excel error). Vehicle mileage set to 0.1 to trigger VTAC calculation without affecting total prices |  |  | 86/5 | European Intermodal | 3.8494
86/5 |  | N | Coal ESI | 0.1 |  | 80 | 24 | 4 | 4200 | Loco so N/A | Loco2_50 |  | All commodities have now been quoted for this locomotive MB: Curving class changed to Loco2_50 (Loco2_51 etc is an Excel error). Vehicle mileage set to 0.1 to trigger VTAC calculation without affecting total prices |  |  | 86/5 | Coal ESI | 3.4493
86/5 |  | N | Iron Ore | 0.1 |  | 80 | 25 | 4 | 4200 | Loco so N/A | Loco2_50 |  | All commodities have now been quoted for this locomotive MB: Curving class changed to Loco2_50 (Loco2_51 etc is an Excel error). Vehicle mileage set to 0.1 to trigger VTAC calculation without affecting total prices |  |  | 86/5 | Iron Ore | 3.4493
86/5 |  | N | Mail and Premium Logistics | 0.1 |  | 80 | 78 | 4 | 4200 | Loco so N/A | Loco2_50 |  | All commodities have now been quoted for this locomotive MB: Curving class changed to Loco2_50 (Loco2_51 etc is an Excel error). Vehicle mileage set to 0.1 to trigger VTAC calculation without affecting total prices |  |  | 86/5 | Mail and Premium Logistics | 4.6499
86/5 |  | N | Royal Mail | 0.1 |  | 80 | 78 | 4 | 4200 | Loco so N/A | Loco2_50 |  | All commodities have now been quoted for this locomotive MB: Curving class changed to Loco2_50 (Loco2_51 etc is an Excel error). Vehicle mileage set to 0.1 to trigger VTAC calculation without affecting total prices |  |  | 86/5 | Royal Mail | 4.6499
86/5 |  | N | Chemicals | 0.1 |  | 80 | 16 | 4 | 4200 | Loco so N/A | Loco2_50 |  | All commodities have now been quoted for this locomotive MB: Curving class changed to Loco2_50 (Loco2_51 etc is an Excel error). Vehicle mileage set to 0.1 to trigger VTAC calculation without affecting total prices |  |  | 86/5 | Chemicals | 3.5101
86/5 |  | N | Coal Other | 0.1 |  | 80 | 25 | 4 | 4200 | Loco so N/A | Loco2_50 |  | All commodities have now been quoted for this locomotive MB: Curving class changed to Loco2_50 (Loco2_51 etc is an Excel error). Vehicle mileage set to 0.1 to trigger VTAC calculation without affecting total prices |  |  | 86/5 | Coal Other | 3.5101
86/5 |  | N | Construction Materials | 0.1 |  | 80 | 29 | 4 | 4200 | Loco so N/A | Loco2_50 |  | All commodities have now been quoted for this locomotive MB: Curving class changed to Loco2_50 (Loco2_51 etc is an Excel error). Vehicle mileage set to 0.1 to trigger VTAC calculation without affecting total prices |  |  | 86/5 | Construction Materials | 3.5101
86/5 |  | N | Domestic Waste | 0.1 |  | 80 | 24 | 4 | 4200 | Loco so N/A | Loco2_50 |  | All commodities have now been quoted for this locomotive MB: Curving class changed to Loco2_50 (Loco2_51 etc is an Excel error). Vehicle mileage set to 0.1 to trigger VTAC calculation without affecting total prices |  |  | 86/5 | Domestic Waste | 3.7899
86/5 |  | N | Enterprise | 0.1 |  | 80 | 27 | 4 | 4200 | Loco so N/A | Loco2_50 |  | All commodities have now been quoted for this locomotive MB: Curving class changed to Loco2_50 (Loco2_51 etc is an Excel error). Vehicle mileage set to 0.1 to trigger VTAC calculation without affecting total prices |  |  | 86/5 | Enterprise | 3.7899
86/5 |  | N | European Conventional | 0.1 |  | 80 | 31 | 4 | 4200 | Loco so N/A | Loco2_50 |  | All commodities have now been quoted for this locomotive MB: Curving class changed to Loco2_50 (Loco2_51 etc is an Excel error). Vehicle mileage set to 0.1 to trigger VTAC calculation without affecting total prices |  |  | 86/5 | European Conventional | 3.7899
86/5 |  | N | General Merchandise | 0.1 |  | 80 | 30 | 4 | 4200 | Loco so N/A | Loco2_50 |  | All commodities have now been quoted for this locomotive MB: Curving class changed to Loco2_50 (Loco2_51 etc is an Excel error). Vehicle mileage set to 0.1 to trigger VTAC calculation without affecting total prices |  |  | 86/5 | General Merchandise | 3.7899
86/5 |  | N | Industrial Minerals | 0.1 |  | 80 | 18 | 4 | 4200 | Loco so N/A | Loco2_50 |  | All commodities have now been quoted for this locomotive MB: Curving class changed to Loco2_50 (Loco2_51 etc is an Excel error). Vehicle mileage set to 0.1 to trigger VTAC calculation without affecting total prices |  |  | 86/5 | Industrial Minerals | 3.5101
86/5 |  | N | Other | 0.1 |  | 80 | 25 | 4 | 4200 | Loco so N/A | Loco2_50 |  | All commodities have now been quoted for this locomotive MB: Curving class changed to Loco2_50 (Loco2_51 etc is an Excel error). Vehicle mileage set to 0.1 to trigger VTAC calculation without affecting total prices |  |  | 86/5 | Other | 3.5101
86/5 |  | N | Petroleum | 0.1 |  | 80 | 23 | 4 | 4200 | Loco so N/A | Loco2_50 |  | All commodities have now been quoted for this locomotive MB: Curving class changed to Loco2_50 (Loco2_51 etc is an Excel error). Vehicle mileage set to 0.1 to trigger VTAC calculation without affecting total prices |  |  | 86/5 | Petroleum | 3.5101
86/5 |  | N | Steel | 0.1 |  | 80 | 25 | 4 | 4200 | Loco so N/A | Loco2_50 |  | All commodities have now been quoted for this locomotive MB: Curving class changed to Loco2_50 (Loco2_51 etc is an Excel error). Vehicle mileage set to 0.1 to trigger VTAC calculation without affecting total prices |  |  | 86/5 | Steel | 3.5101
86/5 |  | N | Biomass | 0.1 |  | 80 | 34 | 4 | 4200 | Loco so N/A | Loco2_50 |  | All commodities have now been quoted for this locomotive MB: Curving class changed to Loco2_50 (Loco2_51 etc is an Excel error). Vehicle mileage set to 0.1 to trigger VTAC calculation without affecting total prices |  |  | 86/5 | Biomass | 3.5101
86/6 | Y | N | Domestic Intermodal | 1011021 | 80881.68 | 80 | 33 | 4 | 4200 | Loco so N/A | Loco2_50 |  |  |  |  | 86/6 | Domestic Intermodal | 3.8494
86/6 |  | N | Domestic Automotive | 0.1 |  | 80 | 25 | 4 | 4200 | Loco so N/A | Loco2_50 |  | All commodities have now been quoted for this locomotive MB: Curving class changed to Loco2_50 (Loco2_51 etc is an Excel error). Vehicle mileage set to 0.1 to trigger VTAC calculation without affecting total prices |  |  | 86/6 | Domestic Automotive | 3.8494
86/6 |  | N | European Automotive | 0.1 |  | 80 | 31 | 4 | 4200 | Loco so N/A | Loco2_50 |  | All commodities have now been quoted for this locomotive MB: Curving class changed to Loco2_50 (Loco2_51 etc is an Excel error). Vehicle mileage set to 0.1 to trigger VTAC calculation without affecting total prices |  |  | 86/6 | European Automotive | 3.8494
86/6 |  | N | European Intermodal | 0.1 |  | 80 | 38 | 4 | 4200 | Loco so N/A | Loco2_50 |  | All commodities have now been quoted for this locomotive MB: Curving class changed to Loco2_50 (Loco2_51 etc is an Excel error). Vehicle mileage set to 0.1 to trigger VTAC calculation without affecting total prices |  |  | 86/6 | European Intermodal | 3.8494
86/6 |  | N | Coal ESI | 0.1 |  | 80 | 24 | 4 | 4200 | Loco so N/A | Loco2_50 |  | All commodities have now been quoted for this locomotive MB: Curving class changed to Loco2_50 (Loco2_51 etc is an Excel error). Vehicle mileage set to 0.1 to trigger VTAC calculation without affecting total prices |  |  | 86/6 | Coal ESI | 3.4494
86/6 |  | N | Iron Ore | 0.1 |  | 80 | 25 | 4 | 4200 | Loco so N/A | Loco2_50 |  | All commodities have now been quoted for this locomotive MB: Curving class changed to Loco2_50 (Loco2_51 etc is an Excel error). Vehicle mileage set to 0.1 to trigger VTAC calculation without affecting total prices |  |  | 86/6 | Iron Ore | 3.4493
86/6 |  | N | Mail and Premium Logistics | 0.1 |  | 80 | 78 | 4 | 4200 | Loco so N/A | Loco2_50 |  | All commodities have now been quoted for this locomotive MB: Curving class changed to Loco2_50 (Loco2_51 etc is an Excel error). Vehicle mileage set to 0.1 to trigger VTAC calculation without affecting total prices |  |  | 86/6 | Mail and Premium Logistics | 4.6499
86/6 |  | N | Royal Mail | 0.1 |  | 80 | 78 | 4 | 4200 | Loco so N/A | Loco2_50 |  | All commodities have now been quoted for this locomotive MB: Curving class changed to Loco2_50 (Loco2_51 etc is an Excel error). Vehicle mileage set to 0.1 to trigger VTAC calculation without affecting total prices |  |  | 86/6 | Royal Mail | 4.6499
86/6 |  | N | Chemicals | 0.1 |  | 80 | 16 | 4 | 4200 | Loco so N/A | Loco2_50 |  | All commodities have now been quoted for this locomotive MB: Curving class changed to Loco2_50 (Loco2_51 etc is an Excel error). Vehicle mileage set to 0.1 to trigger VTAC calculation without affecting total prices |  |  | 86/6 | Chemicals | 3.5101
86/6 |  | N | Coal Other | 0.1 |  | 80 | 25 | 4 | 4200 | Loco so N/A | Loco2_50 |  | All commodities have now been quoted for this locomotive MB: Curving class changed to Loco2_50 (Loco2_51 etc is an Excel error). Vehicle mileage set to 0.1 to trigger VTAC calculation without affecting total prices |  |  | 86/6 | Coal Other | 3.5101
86/6 |  | N | Construction Materials | 0.1 |  | 80 | 29 | 4 | 4200 | Loco so N/A | Loco2_50 |  | All commodities have now been quoted for this locomotive MB: Curving class changed to Loco2_50 (Loco2_51 etc is an Excel error). Vehicle mileage set to 0.1 to trigger VTAC calculation without affecting total prices |  |  | 86/6 | Construction Materials | 3.5101
86/6 |  | N | Domestic Waste | 0.1 |  | 80 | 24 | 4 | 4200 | Loco so N/A | Loco2_50 |  | All commodities have now been quoted for this locomotive MB: Curving class changed to Loco2_50 (Loco2_51 etc is an Excel error). Vehicle mileage set to 0.1 to trigger VTAC calculation without affecting total prices |  |  | 86/6 | Domestic Waste | 3.7899
86/6 |  | N | Enterprise | 0.1 |  | 80 | 27 | 4 | 4200 | Loco so N/A | Loco2_50 |  | All commodities have now been quoted for this locomotive MB: Curving class changed to Loco2_50 (Loco2_51 etc is an Excel error). Vehicle mileage set to 0.1 to trigger VTAC calculation without affecting total prices |  |  | 86/6 | Enterprise | 3.7899
86/6 |  | N | European Conventional | 0.1 |  | 80 | 31 | 4 | 4200 | Loco so N/A | Loco2_50 |  | All commodities have now been quoted for this locomotive MB: Curving class changed to Loco2_50 (Loco2_51 etc is an Excel error). Vehicle mileage set to 0.1 to trigger VTAC calculation without affecting total prices |  |  | 86/6 | European Conventional | 3.7899
86/6 |  | N | General Merchandise | 0.1 |  | 80 | 30 | 4 | 4200 | Loco so N/A | Loco2_50 |  | All commodities have now been quoted for this locomotive MB: Curving class changed to Loco2_50 (Loco2_51 etc is an Excel error). Vehicle mileage set to 0.1 to trigger VTAC calculation without affecting total prices |  |  | 86/6 | General Merchandise | 3.7899
86/6 |  | N | Industrial Minerals | 0.1 |  | 80 | 18 | 4 | 4200 | Loco so N/A | Loco2_50 |  | All commodities have now been quoted for this locomotive MB: Curving class changed to Loco2_50 (Loco2_51 etc is an Excel error). Vehicle mileage set to 0.1 to trigger VTAC calculation without affecting total prices |  |  | 86/6 | Industrial Minerals | 3.5101
86/6 |  | N | Other | 0.1 |  | 80 | 25 | 4 | 4200 | Loco so N/A | Loco2_50 |  | All commodities have now been quoted for this locomotive MB: Curving class changed to Loco2_50 (Loco2_51 etc is an Excel error). Vehicle mileage set to 0.1 to trigger VTAC calculation without affecting total prices |  |  | 86/6 | Other | 3.5101
86/6 |  | N | Petroleum | 0.1 |  | 80 | 23 | 4 | 4200 | Loco so N/A | Loco2_50 |  | All commodities have now been quoted for this locomotive MB: Curving class changed to Loco2_50 (Loco2_51 etc is an Excel error). Vehicle mileage set to 0.1 to trigger VTAC calculation without affecting total prices |  |  | 86/6 | Petroleum | 3.5101
86/6 |  | N | Steel | 0.1 |  | 80 | 25 | 4 | 4200 | Loco so N/A | Loco2_50 |  | All commodities have now been quoted for this locomotive MB: Curving class changed to Loco2_50 (Loco2_51 etc is an Excel error). Vehicle mileage set to 0.1 to trigger VTAC calculation without affecting total prices |  |  | 86/6 | Steel | 3.5101
86/6 |  | N | Biomass | 0.1 |  | 80 | 34 | 4 | 4200 | Loco so N/A | Loco2_50 |  | All commodities have now been quoted for this locomotive MB: Curving class changed to Loco2_50 (Loco2_51 etc is an Excel error). Vehicle mileage set to 0.1 to trigger VTAC calculation without affecting total prices |  |  | 86/6 | Biomass | 3.5101
89/4 | N | N | Other | 339 | 45.936 | 135.5044 | 25 | UNKNOWN | UNKNOWN | Loco so N/A | Loco3_50
89/4 | N | N | Other | 339 | 45.936 | 135.5044 | 25 | UNKNOWN | UNKNOWN | Loco so N/A | Loco3_50
89/5 | N | N | Coal ESI | 650 | 65 | 100 | 24 | 6 | 3238 | Loco so N/A | Loco3_50 |  |  |  |  | 89/5 | Coal ESI | 3.3769
89/5 | N | N | Steel | 2285 | 228.5 | 100 | 25 | 6 | 3238 | Loco so N/A | Loco3_50 |  |  |  |  | 89/5 | Steel | 3.4236
90/0 | N | N | Coal ESI | 73 | 6.132 | 84 | 24 | 4 | 2700 | Loco so N/A | Loco2_50 |  |  |  |  | 90/0 | Coal ESI | 3.3329
90/0 | Y | N | Construction Materials | 25 | 2.1 | 84 | 29 | 4 | 2700 | Loco so N/A | Loco2_50 |  |  |  |  | 90/0 | Construction Materials | 3.3945
90/0 | Y | N | Domestic Automotive | 85233 | 7159.572 | 84 | 25 | 4 | 2700 | Loco so N/A | Loco2_50 |  |  |  |  | 90/0 | Domestic Automotive | 3.7403
90/0 | Y | N | Domestic Intermodal | 832364 | 69918.576 | 84 | 33 | 4 | 2700 | Loco so N/A | Loco2_50 |  |  |  |  | 90/0 | Domestic Intermodal | 3.7403
90/0 | Y | N | Enterprise | 6648 | 558.432 | 84 | 27 | 4 | 2700 | Loco so N/A | Loco2_50 |  |  |  |  | 90/0 | Enterprise | 3.6795
90/0 | N | N | European Conventional | 953 | 80.052 | 84 | 31 | 4 | 2700 | Loco so N/A | Loco2_50 |  |  |  |  | 90/0 | European Conventional | 3.6795
90/0 | Y | N | European Intermodal | 376 | 31.584 | 84 | 38 | 4 | 2700 | Loco so N/A | Loco2_50 |  |  |  |  | 90/0 | European Intermodal | 3.7403
90/0 | Y | N | Other | 11016 | 925.344 | 84 | 25 | 4 | 2700 | Loco so N/A | Loco2_50 |  |  |  |  | 90/0 | Other | 3.3945
90/0 | N | N | Petroleum | 86 | 7.224 | 84 | 23 | 4 | 2700 | Loco so N/A | Loco2_50 |  |  |  |  | 90/0 | Petroleum | 3.3945
90/0 | N | N | Royal Mail | 3011 | 252.924 | 84 | 78 | 4 | 2700 | Loco so N/A | Loco2_50 |  |  |  |  | 90/0 | Royal Mail | 4.5679
90/0 |  | N | European Automotive | 0.1 |  | 84 | 31 | 4 | 2700 | Loco so N/A | Loco2_50 |  | All commodities have now been quoted for this locomotive MB: Curving class changed to Loco2_50 (Loco2_51 etc is an Excel error). Vehicle mileage set to 0.1 to trigger VTAC calculation without affecting total prices |  |  | 90/0 | European Automotive | 3.7403
90/0 |  | N | Iron Ore | 0.1 |  | 84 | 25 | 4 | 2700 | Loco so N/A | Loco2_50 |  | All commodities have now been quoted for this locomotive MB: Curving class changed to Loco2_50 (Loco2_51 etc is an Excel error). Vehicle mileage set to 0.1 to trigger VTAC calculation without affecting total prices |  |  | 90/0 | Iron Ore | 3.3329
90/0 |  | N | Mail and Premium Logistics | 0.1 |  | 84 | 78 | 4 | 2700 | Loco so N/A | Loco2_50 |  | All commodities have now been quoted for this locomotive MB: Curving class changed to Loco2_50 (Loco2_51 etc is an Excel error). Vehicle mileage set to 0.1 to trigger VTAC calculation without affecting total prices |  |  | 90/0 | Mail and Premium Logistics | 4.5679
90/0 |  | N | Chemicals | 0.1 |  | 84 | 16 | 4 | 2700 | Loco so N/A | Loco2_50 |  | All commodities have now been quoted for this locomotive MB: Curving class changed to Loco2_50 (Loco2_51 etc is an Excel error). Vehicle mileage set to 0.1 to trigger VTAC calculation without affecting total prices |  |  | 90/0 | Chemicals | 3.3945
90/0 |  | N | Coal Other | 0.1 |  | 84 | 25 | 4 | 2700 | Loco so N/A | Loco2_50 |  | All commodities have now been quoted for this locomotive MB: Curving class changed to Loco2_50 (Loco2_51 etc is an Excel error). Vehicle mileage set to 0.1 to trigger VTAC calculation without affecting total prices |  |  | 90/0 | Coal Other | 3.3945
90/0 |  | N | Domestic Waste | 0.1 |  | 84 | 24 | 4 | 2700 | Loco so N/A | Loco2_50 |  | All commodities have now been quoted for this locomotive MB: Curving class changed to Loco2_50 (Loco2_51 etc is an Excel error). Vehicle mileage set to 0.1 to trigger VTAC calculation without affecting total prices |  |  | 90/0 | Domestic Waste | 3.6795
90/0 |  | N | General Merchandise | 0.1 |  | 84 | 30 | 4 | 2700 | Loco so N/A | Loco2_50 |  | All commodities have now been quoted for this locomotive MB: Curving class changed to Loco2_50 (Loco2_51 etc is an Excel error). Vehicle mileage set to 0.1 to trigger VTAC calculation without affecting total prices |  |  | 90/0 | General Merchandise | 3.6795
90/0 |  | N | Industrial Minerals | 0.1 |  | 84 | 18 | 4 | 2700 | Loco so N/A | Loco2_50 |  | All commodities have now been quoted for this locomotive MB: Curving class changed to Loco2_50 (Loco2_51 etc is an Excel error). Vehicle mileage set to 0.1 to trigger VTAC calculation without affecting total prices |  |  | 90/0 | Industrial Minerals | 3.3945
90/0 |  | N | Steel | 0.1 |  | 84 | 25 | 4 | 2700 | Loco so N/A | Loco2_50 |  | All commodities have now been quoted for this locomotive MB: Curving class changed to Loco2_50 (Loco2_51 etc is an Excel error). Vehicle mileage set to 0.1 to trigger VTAC calculation without affecting total prices |  |  | 90/0 | Steel | 3.3945
90/0 |  | N | Biomass | 0.1 |  | 84 | 34 | 4 | 2700 | Loco so N/A | Loco2_50 |  | All commodities have now been quoted for this locomotive MB: Curving class changed to Loco2_50 (Loco2_51 etc is an Excel error). Vehicle mileage set to 0.1 to trigger VTAC calculation without affecting total prices |  |  | 90/0 | Biomass | 3.3945
92/0 | Y | N | Construction Materials | 389 | 49.014 | 126 | 29 | 6 | 3200 | Loco so N/A | Loco3_50 |  |  |  |  | 92/0 | Construction Materials | 3.4317
92/0 | Y | N | Domestic Automotive | 51583 | 6499.458 | 126 | 25 | 6 | 3200 | Loco so N/A | Loco3_50 |  |  |  |  | 92/0 | Domestic Automotive | 3.7849
92/0 | Y | N | Domestic Intermodal | 355329 | 44771.454 | 126 | 33 | 6 | 3200 | Loco so N/A | Loco3_50 |  |  |  |  | 92/0 | Domestic Intermodal | 3.7849
92/0 | Y | N | Enterprise | 95324 | 12010.824 | 126 | 27 | 6 | 3200 | Loco so N/A | Loco3_50 |  |  |  |  | 92/0 | Enterprise | 3.7229
92/0 | Y | N | European Automotive | 1400 | 176.4 | 126 | 31 | 6 | 3200 | Loco so N/A | Loco3_50 |  |  |  |  | 92/0 | European Automotive | 3.7849
92/0 | Y | N | European Conventional | 54733 | 6896.358 | 126 | 31 | 6 | 3200 | Loco so N/A | Loco3_50 |  |  |  |  | 92/0 | European Conventional | 3.7229
92/0 | Y | N | European Intermodal | 162088 | 20423.088 | 126 | 38 | 6 | 3200 | Loco so N/A | Loco3_50 |  |  |  |  | 92/0 | European Intermodal | 3.7849
92/0 | Y | N | Other | 94794 | 11944.044 | 126 | 25 | 6 | 3200 | Loco so N/A | Loco3_50 |  |  |  |  | 92/0 | Other | 3.4317
92/0 | Y | N | Petroleum | 3645 | 459.27 | 126 | 23 | 6 | 3200 | Loco so N/A | Loco3_50 |  |  |  |  | 92/0 | Petroleum | 3.4317
92/0 | N | N | Royal Mail | 749 | 94.374 | 126 | 78 | 6 | 3200 | Loco so N/A | Loco3_50 |  |  |  |  | 92/0 | Royal Mail | 4.6287
92/0 | Y | N | Steel | 688 | 86.688 | 126 | 25 | 6 | 3200 | Loco so N/A | Loco3_50 |  |  |  |  | 92/0 | Steel | 3.4317
92/0 |  | N | Coal ESI | 0.1 |  | 126 | 24 | 6 | 3200 | Loco so N/A | Loco3_50 |  | All commodities have now been quoted for this locomotive. Vehicle mileage set to 0.1 to trigger VTAC calculation without affecting total prices |  |  | 92/0 | Coal ESI | 3.3689
92/0 |  | N | Iron Ore | 0.1 |  | 126 | 25 | 6 | 3200 | Loco so N/A | Loco3_50 |  | All commodities have now been quoted for this locomotive. Vehicle mileage set to 0.1 to trigger VTAC calculation without affecting total prices |  |  | 92/0 | Iron Ore | 3.3688
92/0 |  | N | Mail and Premium Logistics | 0.1 |  | 126 | 78 | 6 | 3200 | Loco so N/A | Loco3_50 |  | All commodities have now been quoted for this locomotive. Vehicle mileage set to 0.1 to trigger VTAC calculation without affecting total prices |  |  | 92/0 | Mail and Premium Logistics | 4.6287
92/0 |  | N | Chemicals | 0.1 |  | 126 | 16 | 6 | 3200 | Loco so N/A | Loco3_50 |  | All commodities have now been quoted for this locomotive. Vehicle mileage set to 0.1 to trigger VTAC calculation without affecting total prices |  |  | 92/0 | Chemicals | 3.4317
92/0 |  | N | Coal Other | 0.1 |  | 126 | 25 | 6 | 3200 | Loco so N/A | Loco3_50 |  | All commodities have now been quoted for this locomotive. Vehicle mileage set to 0.1 to trigger VTAC calculation without affecting total prices |  |  | 92/0 | Coal Other | 3.4317
92/0 |  | N | Domestic Waste | 0.1 |  | 126 | 24 | 6 | 3200 | Loco so N/A | Loco3_50 |  | All commodities have now been quoted for this locomotive. Vehicle mileage set to 0.1 to trigger VTAC calculation without affecting total prices |  |  | 92/0 | Domestic Waste | 3.7229
92/0 |  | N | General Merchandise | 0.1 |  | 126 | 30 | 6 | 3200 | Loco so N/A | Loco3_50 |  | All commodities have now been quoted for this locomotive. Vehicle mileage set to 0.1 to trigger VTAC calculation without affecting total prices |  |  | 92/0 | General Merchandise | 3.7229
92/0 |  | N | Industrial Minerals | 0.1 |  | 126 | 18 | 6 | 3200 | Loco so N/A | Loco3_50 |  | All commodities have now been quoted for this locomotive. Vehicle mileage set to 0.1 to trigger VTAC calculation without affecting total prices |  |  | 92/0 | Industrial Minerals | 3.4317
92/0 |  | N | Biomass | 0.1 |  | 126 | 34 | 6 | 3200 | Loco so N/A | Loco3_50 |  | All commodities have now been quoted for this locomotive. Vehicle mileage set to 0.1 to trigger VTAC calculation without affecting total prices |  |  | 92/0 | Biomass | 3.4317
97/3 | N | N | Coal ESI | 256 | 26.88 | 105 | 24 | 6 | 3238 | Loco so N/A | Loco3_50 |  |  |  |  | 97/3 | Coal ESI | 3.3548
97/3 | N | N | Petroleum | 14 | 1.47 | 105 | 23 | 6 | 3238 | Loco so N/A | Loco3_50 |  |  |  |  | 97/3 | Petroleum | 3.4042
97/7 | N | UNKNOWN | UNKNOWN | UNKNOWN |  | UNKNOWN | #N/A | UNKNOWN | UNKNOWN | UNKNOWN | UNKNOWN
BAAM | Y | Y | Steel | 48 | 3.552 | 74 | 25 | 4 | 1764 | 5 | Y25_loaded |  |  |  |  | BAAM | Steel | 2.2275
BAAT | N | Y | Industrial Minerals | 192 | 16.032 | 83.5 | 18 | 4 | 2062 | 4 | NACO_loaded | DB Schenker proposes changing USM from 1764 to 2062 | Have changed the characteristics in line with DB Schenker's comments. |  |  | BAAT | Industrial Minerals | 2.2227
BAAT | Y | N | Steel | 63777 | 1466.871 | 23 | 25 | 4 | 2062 | 4 | NACO_empty | DB Schenker proposes changing USM from 1764 to 2062 | Have changed the characteristics in line with DB Schenker's comments. |  |  | BAAT | Steel | 1.2276
BAAT | Y | Y | Steel | 54960 | 4388.67 | 79.8521 | 25 | 4 | 2062 | 4 | NACO_loaded | DB Schenker proposes changing USM from 1764 to 2062 | Have changed the characteristics in line with DB Schenker's comments. |  |  | BAAT | Steel | 2.2227
BAAU | N | N | Enterprise | 1236 | 30.9 | 25 | 27 | 4 | 1764 | 5 | Y25_empty | DB Schenker proposes changing from Suspension Band 4 to 5 and changing Curving Class from NACO to Y25 | Have changed the characteristics in line with DB Schenker's comments. |  |  | BAAU | Enterprise | 1.174
BAAU | N | N | Industrial Minerals | 305 | 7.625 | 25 | 18 | 4 | 1764 | 5 | Y25_empty | DB Schenker proposes changing from Suspension Band 4 to 5 and changing Curving Class from NACO to Y25 | Have changed the characteristics in line with DB Schenker's comments. |  |  | BAAU | Industrial Minerals | 1.0618
BAAU | N | Y | Industrial Minerals | 864 | 74.064 | 85.7222 | 18 | 4 | 1764 | 5 | Y25_loaded | DB Schenker proposes changing from Suspension Band 4 to 5 and changing Curving Class from NACO to Y25 | Have changed the characteristics in line with DB Schenker's comments. |  |  | BAAU | Industrial Minerals | 1.7527
BAAU | N | Y | Industrial Minerals | 864 | 74.064 | 85.7222 | 18 | 4 | 1764 | 5 | Y25_loaded | DB Schenker proposes changing from Suspension Band 4 to 5 and changing Curving Class from NACO to Y25 | Have changed the characteristics in line with DB Schenker's comments. |  |  | BAAU | Industrial Minerals | 1.7527
BAAU | N | N | Steel | 498891 | 12385.505 | 24.8261 | 25 | 4 | 1764 | 5 | Y25_empty | DB Schenker proposes changing from Suspension Band 4 to 5 and changing Curving Class from NACO to Y25 | Have changed the characteristics in line with DB Schenker's comments. |  |  | BAAU | Steel | 1.0618
BAAU | N | Y | Steel | 432791 | 35435.653 | 81.8771 | 25 | 4 | 1764 | 5 | Y25_loaded | DB Schenker proposes changing from Suspension Band 4 to 5 and changing Curving Class from NACO to Y25 | Have changed the characteristics in line with DB Schenker's comments. |  |  | BAAU | Steel | 1.7527
BAAU | N | Y | Steel | 432791 | 35435.653 | 81.8771 | 25 | 4 | 1764 | 5 | Y25_loaded | DB Schenker proposes changing from Suspension Band 4 to 5 and changing Curving Class from NACO to Y25 | Have changed the characteristics in line with DB Schenker's comments. |  |  | BAAU | Steel | 1.7527
BAAV | N | N | Enterprise | 535 | 13.375 | 25 | 27 | 4 | 1764 | 5 | Y25_empty | DB Schenker proposes changing from Suspension Band 4 to 5 and changing Curving Class from NACO to Y25 | Have changed the characteristics in line with DB Schenker's comments. |  |  | BAAV | Enterprise | 1.1747
BAAV | N | Y | Industrial Minerals | 248 | 20.992 | 84.6452 | 18 | 4 | 1764 | 5 | Y25_loaded | DB Schenker proposes changing from Suspension Band 4 to 5 and changing Curving Class from NACO to Y25 | Have changed the characteristics in line with DB Schenker's comments. |  |  | BAAV | Industrial Minerals | 1.7447
BAAV | N | N | Steel | 70726 | 1768.15 | 25 | 25 | 4 | 1764 | 5 | Y25_empty | DB Schenker proposes changing from Suspension Band 4 to 5 and changing Curving Class from NACO to Y25 | Have changed the characteristics in line with DB Schenker's comments. |  |  | BAAV | Steel | 1.0621
BAAV | N | Y | Steel | 60722 | 4988.014 | 82.1451 | 25 | 4 | 1764 | 5 | Y25_loaded | DB Schenker proposes changing from Suspension Band 4 to 5 and changing Curving Class from NACO to Y25 | Have changed the characteristics in line with DB Schenker's comments. |  |  | BAAV | Steel | 1.7447
BBAA | Y | N | Steel | 18527 | 537.283 | 29 | 25 | 4 | 1764 | 5 | Y25_empty |  |  |  |  | BBAA | Steel | 1.1005
BBAA | Y | Y | Steel | 18642 | 1611.718 | 86.4563 | 25 | 4 | 1764 | 5 | Y25_loaded |  |  |  |  | BBAA | Steel | 2.2132
BBAB | Y | N | Enterprise | 758 | 19.708 | 26 | 27 | 4 | 1764 | 5 | Y25_empty |  |  |  |  | BBAB | Enterprise | 1.1807
BBAB | Y | N | Industrial Minerals | 1376 | 35.776 | 26 | 18 | 4 | 1764 | 5 | Y25_empty |  |  |  |  | BBAB | Industrial Minerals | 1.0663
BBAB | Y | Y | Industrial Minerals | 1668 | 138.898 | 83.2722 | 18 | 4 | 1764 | 5 | Y25_loaded |  |  |  |  | BBAB | Industrial Minerals | 2.1839
BBAB | N | N | Other | 406 | 10.556 | 26 | 25 | 4 | 1764 | 5 | Y25_empty |  |  |  |  | BBAB | Other | 1.068
BBAB | Y | N | Steel | 857431 | 22293.206 | 26 | 25 | 4 | 1764 | 5 | Y25_empty |  |  |  |  | BBAB | Steel | 1.0663
BBAB | Y | Y | Steel | 864768 | 72611.954 | 83.967 | 25 | 4 | 1764 | 5 | Y25_loaded |  |  |  |  | BBAB | Steel | 2.1868
BBAC | Y | N | Enterprise | 3035 | 87.823 | 28.9367 | 27 | 4 | 1764 | 5 | Y25_empty |  |  |  |  | BBAC | Enterprise | 1.2038
BBAC | Y | Y | Enterprise | 192 | 9.792 | 51 | 27 | 4 | 1764 | 5 | Y25_loaded |  |  |  |  | BBAC | Enterprise | 2.5033
BBAC | Y | N | Industrial Minerals | 3427 | 98.685 | 28.7963 | 18 | 4 | 1764 | 5 | Y25_empty |  |  |  |  | BBAC | Industrial Minerals | 1.0814
BBAC | Y | Y | Industrial Minerals | 2661 | 226.898 | 85.2679 | 18 | 4 | 1764 | 5 | Y25_loaded |  |  |  |  | BBAC | Industrial Minerals | 2.2084
BBAC | N | N | Other | 1463 | 42.427 | 29 | 25 | 4 | 1764 | 5 | Y25_empty |  |  |  |  | BBAC | Other | 1.0815
BBAC | Y | N | Steel | 946870 | 27118.091 | 28.6397 | 25 | 4 | 1764 | 5 | Y25_empty |  |  |  |  | BBAC | Steel | 1.0812
BBAC | Y | Y | Steel | 954180 | 82580.231 | 86.5458 | 25 | 4 | 1764 | 5 | Y25_loaded |  |  |  |  | BBAC | Steel | 2.2148
BBAF | Y | N | Industrial Minerals | 781 | 21.087 | 27 | 18 | 4 | 1764 | 5 | Y25_empty |  |  |  |  | BBAF | Industrial Minerals | 1.0787
BBAF | Y | Y | Industrial Minerals | 1041 | 94.656 | 90.928 | 18 | 4 | 1764 | 5 | Y25_loaded |  |  |  |  | BBAF | Industrial Minerals | 2.2091
BBAF | N | Y | Other | 33 | 3.179 | 96.3333 | 25 | 4 | 1764 | 5 | Y25_loaded |  |  |  |  | BBAF | Other | 2.1952
BBAF | Y | N | Steel | 246876 | 6639.477 | 26.894 | 25 | 4 | 1764 | 5 | Y25_empty |  |  |  |  | BBAF | Steel | 1.0786
BBAF | Y | Y | Steel | 271935 | 23533.572 | 86.5412 | 25 | 4 | 1764 | 5 | Y25_loaded |  |  |  |  | BBAF | Steel | 2.2173
BBAS | N | N | Enterprise | 284 | 7.668 | 27 | 27 | 4 | 1764 | 5 | Y25_empty |  |  |  |  | BBAS | Enterprise | 1.1967
BBAS | Y | N | Industrial Minerals | 182 | 4.914 | 27 | 18 | 4 | 1764 | 5 | Y25_empty |  |  |  |  | BBAS | Industrial Minerals | 1.0843
BBAS | Y | Y | Industrial Minerals | 178 | 15.456 | 86.8315 | 18 | 4 | 1764 | 5 | Y25_loaded |  |  |  |  | BBAS | Industrial Minerals | 2.2104
BBAS | N | N | Other | 242 | 6.534 | 27 | 25 | 4 | 1764 | 5 | Y25_empty |  |  |  |  | BBAS | Other | 1.079
BBAS | Y | N | Steel | 265736 | 7174.872 | 27 | 25 | 4 | 1764 | 5 | Y25_empty |  |  |  |  | BBAS | Steel | 1.0834
BBAS | Y | Y | Steel | 265768 | 22712.859 | 85.4612 | 25 | 4 | 1764 | 5 | Y25_loaded |  |  |  |  | BBAS | Steel | 2.2148
BBAT | Y | N | Industrial Minerals | 637 | 16.562 | 26 | 18 | 4 | 2062 | 4 | NACO_empty | DB Schenker proposes changing USM from 1764 to 2062 | Have changed the characteristics in line with DB Schenker's comments. |  |  | BBAT | Industrial Minerals | 1.2385
BBAT | Y | Y | Industrial Minerals | 542 | 49.368 | 91.0849 | 18 | 4 | 2062 | 4 | NACO_loaded | DB Schenker proposes changing USM from 1764 to 2062 | Have changed the characteristics in line with DB Schenker's comments. |  |  | BBAT | Industrial Minerals | 2.7369
BBAT | Y | N | Steel | 232382 | 6041.932 | 26 | 25 | 4 | 2062 | 4 | NACO_empty | DB Schenker proposes changing USM from 1764 to 2062 | Have changed the characteristics in line with DB Schenker's comments. |  |  | BBAT | Steel | 1.2383
BBAT | Y | Y | Steel | 235146 | 19949.058 | 84.8369 | 25 | 4 | 2062 | 4 | NACO_loaded | DB Schenker proposes changing USM from 1764 to 2062 | Have changed the characteristics in line with DB Schenker's comments. |  |  | BBAT | Steel | 2.772
BCAA | Y | N | Enterprise | 314 | 9.42 | 30 | 27 | 4 | 1764 | 5 | Y25_empty |  |  |  |  | BCAA | Enterprise | 1.2182
BCAA | Y | N | Industrial Minerals | 14421 | 432.63 | 30 | 18 | 4 | 1764 | 5 | Y25_empty |  |  |  |  | BCAA | Industrial Minerals | 1.0952
BCAA | Y | Y | Industrial Minerals | 2193 | 204.502 | 93.2522 | 18 | 4 | 1764 | 5 | Y25_loaded |  |  |  |  | BCAA | Industrial Minerals | 2.2088
BCAA | N | N | Other | 11 | 0.33 | 30 | 25 | 4 | 1764 | 5 | Y25_empty |  |  |  |  | BCAA | Other | 1.0986
BCAA | Y | N | Steel | 439632 | 13188.96 | 30 | 25 | 4 | 1764 | 5 | Y25_empty |  |  |  |  | BCAA | Steel | 1.0952
BCAA | Y | Y | Steel | 480456 | 43343.603 | 90.2135 | 25 | 4 | 1764 | 5 | Y25_loaded |  |  |  |  | BCAA | Steel | 2.2087
BCAC | Y | N | Industrial Minerals | 337 | 10.447 | 31 | 18 | 4 | 1764 | 5 | Y25_empty |  |  |  |  | BCAC | Industrial Minerals | 1.1122
BCAC | N | Y | Industrial Minerals | 286 | 28.372 | 99.2028 | 18 | 4 | 1764 | 5 | Y25_loaded |  |  |  |  | BCAC | Industrial Minerals | 2.1952
BCAC | Y | N | Steel | 10221 | 316.851 | 31 | 25 | 4 | 1764 | 5 | Y25_empty |  |  |  |  | BCAC | Steel | 1.1122
BCAC | Y | Y | Steel | 10586 | 953.138 | 90.0376 | 25 | 4 | 1764 | 5 | Y25_loaded |  |  |  |  | BCAC | Steel | 2.2072
BDAR | Y | N | Coal ESI | 5823 | 133.664 | 22.9545 | 24 | 4 | 1344 | 5 | Y25_empty |  |  |  |  | BDAR | Coal ESI | 1.0144
BDAR | Y | Y | Coal ESI | 8000 | 614.07 | 76.7588 | 24 | 4 | 1344 | 5 | Y25_loaded |  |  |  |  | BDAR | Coal ESI | 1.5881
BDAR | Y | N | Enterprise | 1909 | 43.698 | 22.8905 | 27 | 4 | 1344 | 5 | Y25_empty |  |  |  |  | BDAR | Enterprise | 1.1141
BDAR | Y | Y | Enterprise | 2610 | 171.42 | 65.6782 | 27 | 4 | 1344 | 5 | Y25_loaded |  |  |  |  | BDAR | Enterprise | 1.8024
BDAR | Y | N | Industrial Minerals | 7357 | 169.03 | 22.9754 | 18 | 4 | 1344 | 5 | Y25_empty |  |  |  |  | BDAR | Industrial Minerals | 1.0125
BDAR | Y | Y | Industrial Minerals | 5553 | 339.032 | 61.0538 | 18 | 4 | 1344 | 5 | Y25_loaded |  |  |  |  | BDAR | Industrial Minerals | 1.6257
BDAR | Y | N | Other | 1239 | 28.238 | 22.791 | 25 | 4 | 1344 | 5 | Y25_empty |  |  |  |  | BDAR | Other | 1.0116
BDAR | Y | Y | Other | 694 | 46.302 | 66.7176 | 25 | 4 | 1344 | 5 | Y25_loaded |  |  |  |  | BDAR | Other | 1.634
BDAR | Y | N | Steel | 676158 | 15457.867 | 22.8613 | 25 | 4 | 1344 | 5 | Y25_empty |  |  |  |  | BDAR | Steel | 1.0111
BDAR | Y | Y | Steel | 624062 | 35313.799 | 56.587 | 25 | 4 | 1344 | 5 | Y25_loaded |  |  |  |  | BDAR | Steel | 1.6496
BEAA | Y | N | Enterprise | 1849 | 42.527 | 23 | 27 | 4 | 1344 | 5 | Y25_empty |  |  |  |  | BEAA | Enterprise | 1.1116
BEAA | Y | Y | Enterprise | 5523 | 379.981 | 68.7997 | 27 | 4 | 1344 | 5 | Y25_loaded |  |  |  |  | BEAA | Enterprise | 1.8
BEAA | Y | N | Industrial Minerals | 9972 | 229.265 | 22.9909 | 18 | 4 | 1344 | 5 | Y25_empty |  |  |  |  | BEAA | Industrial Minerals | 1.0093
BEAA | Y | Y | Industrial Minerals | 5709 | 361.845 | 63.3815 | 18 | 4 | 1344 | 5 | Y25_loaded |  |  |  |  | BEAA | Industrial Minerals | 1.6302
BEAA | Y | N | Other | 5962 | 137.126 | 23 | 25 | 4 | 1344 | 5 | Y25_empty |  |  |  |  | BEAA | Other | 1.0092
BEAA | Y | Y | Other | 2820 | 204.972 | 72.6851 | 25 | 4 | 1344 | 5 | Y25_loaded |  |  |  |  | BEAA | Other | 1.6305
BEAA | Y | N | Steel | 551747 | 12679.722 | 22.981 | 25 | 4 | 1344 | 5 | Y25_empty |  |  |  |  | BEAA | Steel | 1.0093
BEAA | Y | Y | Steel | 523383 | 30635.739 | 58.5341 | 25 | 4 | 1344 | 5 | Y25_loaded |  |  |  |  | BEAA | Steel | 1.6507
BFAP | N | N | Enterprise | 360 | 8.64 | 24 | 27 | 4 | 1344 | 5 | Y25_empty |  |  |  |  | BFAP | Enterprise | 1.1193
BFAP | N | Y | Enterprise | 159 | 9.063 | 57 | 27 | 4 | 1344 | 5 | Y25_loaded |  |  |  |  | BFAP | Enterprise | 1.3836
BFAP | N | N | Other | 22 | 0.528 | 24 | 25 | 4 | 1344 | 5 | Y25_empty |  |  |  |  | BFAP | Other | 1.0148
BFAP | N | N | Steel | 4073 | 97.752 | 24 | 25 | 4 | 1344 | 5 | Y25_empty |  |  |  |  | BFAP | Steel | 1.0148
BFAP | N | Y | Steel | 4027 | 215.205 | 53.4405 | 25 | 4 | 1344 | 5 | Y25_loaded |  |  |  |  | BFAP | Steel | 1.2777
BFAS | Y | Y | Enterprise | 795 | 43.725 | 55 | 27 | 4 | 1344 | 5 | Y25_loaded |  |  |  |  | BFAS | Enterprise | 1.8242
BFAS | Y | N | Industrial Minerals | 91 | 2.093 | 23 | 18 | 4 | 1344 | 5 | Y25_empty |  |  |  |  | BFAS | Industrial Minerals | 1.001
BFAS | Y | N | Steel | 47768 | 1098.664 | 23 | 25 | 4 | 1344 | 5 | Y25_empty |  |  |  |  | BFAS | Steel | 1.001
BFAS | Y | Y | Steel | 65866 | 3264.303 | 49.5598 | 25 | 4 | 1344 | 5 | Y25_loaded |  |  |  |  | BFAS | Steel | 1.6432
BFAT | Y | N | Steel | 7938 | 182.574 | 23 | 25 | 4 | 1344 | 5 | Y25_empty |  |  |  |  | BFAT | Steel | 1.0141
BFAT | Y | Y | Steel | 13921 | 696.488 | 50.0315 | 25 | 4 | 1344 | 5 | Y25_loaded |  |  |  |  | BFAT | Steel | 1.6347
BIAH | Y | N | Steel | 8253 | 313.614 | 38 | 25 | 4 | 1764 | 5 | Y25_empty |  |  |  |  | BIAH | Steel | 1.1809
BIAH | Y | Y | Steel | 6897 | 688.508 | 99.8272 | 25 | 4 | 1764 | 5 | Y25_loaded |  |  |  |  | BIAH | Steel | 2.203
BLAA | Y | N | Enterprise | 2367 | 75.744 | 32 | 27 | 4 | 1764 | 5 | Y25_empty |  |  |  |  | BLAA | Enterprise | 1.2504
BLAA | Y | Y | Enterprise | 33 | 3.156 | 95.6364 | 27 | 4 | 1764 | 5 | Y25_loaded |  |  |  |  | BLAA | Enterprise | 2.0637
BLAA | Y | N | Industrial Minerals | 43844 | 1403.008 | 32 | 18 | 4 | 1764 | 5 | Y25_empty |  |  |  |  | BLAA | Industrial Minerals | 1.1216
BLAA | Y | Y | Industrial Minerals | 10130 | 933.793 | 92.1809 | 18 | 4 | 1764 | 5 | Y25_loaded |  |  |  |  | BLAA | Industrial Minerals | 1.8587
BLAA | N | N | Other | 1046 | 33.472 | 32 | 25 | 4 | 1764 | 5 | Y25_empty |  |  |  |  | BLAA | Other | 1.1216
BLAA | Y | N | Steel | 1171321 | 37482.272 | 32 | 25 | 4 | 1764 | 5 | Y25_empty |  |  |  |  | BLAA | Steel | 1.1216
BLAA | Y | Y | Steel | 1273033 | 117387.021 | 92.2105 | 25 | 4 | 1764 | 5 | Y25_loaded |  |  |  |  | BLAA | Steel | 1.8581
BLAP | Y | N | Enterprise | 384 | 12.672 | 33 | 27 | 4 | 1764 | 5 | Y25_empty |  |  |  |  | BLAP | Enterprise | 1.2623
BLAP | Y | N | Industrial Minerals | 2763 | 91.179 | 33 | 18 | 4 | 1764 | 5 | Y25_empty |  |  |  |  | BLAP | Industrial Minerals | 1.1312
BLAP | Y | Y | Industrial Minerals | 182 | 15.015 | 82.5 | 18 | 4 | 1764 | 5 | Y25_loaded |  |  |  |  | BLAP | Industrial Minerals | 2.2057
BLAP | Y | N | Steel | 74792 | 2468.136 | 33 | 25 | 4 | 1764 | 5 | Y25_empty |  |  |  |  | BLAP | Steel | 1.1312
BLAP | Y | Y | Steel | 83341 | 7724.617 | 92.6869 | 25 | 4 | 1764 | 5 | Y25_loaded |  |  |  |  | BLAP | Steel | 2.2042
BMAA | N | N | Industrial Minerals | 91 | 2.184 | 24 | 18 | 4 | 1344 | 5 | Y25_empty | DB Schenker proposes changing USM from 1820 to 1344 | Have changed the characteristics in line with DB Schenker's comments. |  |  | BMAA | Industrial Minerals | 1.0575
BMAA | N | Y | Other | 11 | 0.847 | 77 | 25 | 4 | 1344 | 5 | Y25_loaded | DB Schenker proposes changing USM from 1820 to 1344 | Have changed the characteristics in line with DB Schenker's comments. |  |  | BMAA | Other | 1.6884
BMAA | Y | N | Steel | 3925 | 94.2 | 24 | 25 | 4 | 1344 | 5 | Y25_empty | DB Schenker proposes changing USM from 1820 to 1344 | Have changed the characteristics in line with DB Schenker's comments. |  |  | BMAA | Steel | 1.0532
BMAA | Y | Y | Steel | 4035 | 290.01 | 71.8736 | 25 | 4 | 1344 | 5 | Y25_loaded | DB Schenker proposes changing USM from 1820 to 1344 | Have changed the characteristics in line with DB Schenker's comments. |  |  | BMAA | Steel | 1.716
BMAB | Y | N | Steel | 3468 | 85.167 | 24.558 | 25 | 4 | 1344 | 5 | Y25_empty | DB Schenker proposes changing USM from 1820 to 1344 | Have changed the characteristics in line with DB Schenker's comments. |  |  | BMAB | Steel | 1.0522
BMAB | Y | Y | Steel | 3433 | 249.575 | 72.6988 | 25 | 4 | 1344 | 5 | Y25_loaded | DB Schenker proposes changing USM from 1820 to 1344 | Have changed the characteristics in line with DB Schenker's comments. |  |  | BMAB | Steel | 1.7174
BNAA | Y | N | Industrial Minerals | 182 | 4.368 | 24 | 18 | 4 | 1530 | 5 | Y25_empty | DB Schenker proposes changing USM from 1344 to 1530 | Have changed the characteristics in line with DB Schenker's comments. |  |  | BNAA | Industrial Minerals | 1.0083
BNAA | N | Y | Other | 44 | 3.212 | 73 | 25 | 4 | 1530 | 5 | Y25_loaded | DB Schenker proposes changing USM from 1344 to 1530 | Have changed the characteristics in line with DB Schenker's comments. |  |  | BNAA | Other | 1.6144
BNAA | Y | N | Steel | 9341 | 224.184 | 24 | 25 | 4 | 1530 | 5 | Y25_empty | DB Schenker proposes changing USM from 1344 to 1530 | Have changed the characteristics in line with DB Schenker's comments. |  |  | BNAA | Steel | 1.0083
BNAA | Y | Y | Steel | 9296 | 664.597 | 71.4928 | 25 | 4 | 1530 | 5 | Y25_loaded | DB Schenker proposes changing USM from 1344 to 1530 | Have changed the characteristics in line with DB Schenker's comments. |  |  | BNAA | Steel | 1.6444
BPAR | N | Y | Other | 44 | 2.618 | 59.5 | 25 | 4 | 1530 | 5 | Y25_loaded | DB Schenker proposes changing USM from 1344 to 1530 | Have changed the characteristics in line with DB Schenker's comments. |  |  | BPAR | Other | 1.6144
BPAR | Y | N | Steel | 8697 | 191.334 | 22 | 25 | 4 | 1530 | 5 | Y25_empty | DB Schenker proposes changing USM from 1344 to 1530 | Have changed the characteristics in line with DB Schenker's comments. |  |  | BPAR | Steel | 1.0044
BPAR | Y | Y | Steel | 8917 | 522.26 | 58.569 | 25 | 4 | 1530 | 5 | Y25_loaded | DB Schenker proposes changing USM from 1344 to 1530 | Have changed the characteristics in line with DB Schenker's comments. |  |  | BPAR | Steel | 1.6503
BQAA | N | N | Industrial Minerals | 2923 | 75.998 | 26 | 18 | 4 | 1344 | 5 | Y25_empty | DB Schenker proposes changing USM from 1764 to 1344 | Have changed the characteristics in line with DB Schenker's comments. |  |  | BQAA | Industrial Minerals | 1.0696
BQAA | N | Y | Industrial Minerals | 255 | 17.595 | 69 | 18 | 4 | 1344 | 5 | Y25_loaded | DB Schenker proposes changing USM from 1764 to 1344 | Have changed the characteristics in line with DB Schenker's comments. |  |  | BQAA | Industrial Minerals | 1.6806
BQAA | N | N | Steel | 20369 | 529.594 | 26 | 25 | 4 | 1344 | 5 | Y25_empty | DB Schenker proposes changing USM from 1764 to 1344 | Have changed the characteristics in line with DB Schenker's comments. |  |  | BQAA | Steel | 1.0696
BQAA | N | Y | Steel | 17968 | 1270.857 | 70.7289 | 25 | 4 | 1344 | 5 | Y25_loaded | DB Schenker proposes changing USM from 1764 to 1344 | Have changed the characteristics in line with DB Schenker's comments. |  |  | BQAA | Steel | 1.6806
BRAB | Y | N | Enterprise | 391 | 10.948 | 28 | 27 | 4 | 2062 | 4 | NACO_empty |  |  |  |  | BRAB | Enterprise | 1.4025
BRAB | Y | N | Other | 207 | 5.796 | 28 | 25 | 4 | 2062 | 4 | NACO_empty |  |  |  |  | BRAB | Other | 1.2742
BSAE | Y | N | Steel | 1378 | 38.584 | 28 | 25 | 4 | 1500 | 5 | Y25_empty | DB Schenker proposes changing USM from 1500 to 1764 | Have changed the characteristics in line with DB Schenker's comments. |  |  | BSAE | Steel | 1.0562
BSAE | Y | Y | Steel | 923 | 75.819 | 82.1441 | 25 | 4 | 1500 | 5 | Y25_loaded | DB Schenker proposes changing USM from 1500 to 1764 | Have changed the characteristics in line with DB Schenker's comments. |  |  | BSAE | Steel | 2.1743
BTAA | Y | N | Enterprise | 13925 | 319.594 | 22.9511 | 27 | 4 | 1344 | 5 | Y25_empty |  |  |  |  | BTAA | Enterprise | 1.1122
BTAA | Y | Y | Enterprise | 38492 | 2203.106 | 57.2354 | 27 | 4 | 1344 | 5 | Y25_loaded |  |  |  |  | BTAA | Enterprise | 1.8383
BTAA | N | N | Other | 33 | 0.759 | 23 | 25 | 4 | 1344 | 5 | Y25_empty |  |  |  |  | BTAA | Other | 1.0093
BTAA | Y | N | Steel | 210072 | 4818.121 | 22.9356 | 25 | 4 | 1344 | 5 | Y25_empty |  |  |  |  | BTAA | Steel | 1.0102
BTAA | Y | Y | Steel | 190150 | 10731.986 | 56.4396 | 25 | 4 | 1344 | 5 | Y25_loaded |  |  |  |  | BTAA | Steel | 1.6654
BTAR | Y | N | Enterprise | 322 | 7.084 | 22 | 27 | 4 | 1344 | 5 | Y25_empty |  |  |  |  | BTAR | Enterprise | 1.1034
BTAR | Y | Y | Enterprise | 318 | 17.808 | 56 | 27 | 4 | 1344 | 5 | Y25_loaded |  |  |  |  | BTAR | Enterprise | 1.8401
BTAR | Y | N | Steel | 4686 | 103.092 | 22 | 25 | 4 | 1344 | 5 | Y25_empty |  |  |  |  | BTAR | Steel | 1.0036
BTAR | Y | Y | Steel | 5310 | 295.955 | 55.7354 | 25 | 4 | 1344 | 5 | Y25_loaded |  |  |  |  | BTAR | Steel | 1.6732
BVAA | Y | N | Steel | 82023 | 1558.437 | 19 | 25 | 4 | 1632 | 4 | NACO_empty | DB Schenker proposes changing USM from 1764 to 1632, with the suspension band for axle motion III bogies and the applicable curving class | Have changed characteristics in line with DB Schenker's comments |  |  | BVAA | Steel | 1.254
BVAA | Y | Y | Steel | 485273 | 29428.774 | 60.6437 | 25 | 4 | 1632 | 4 | NACO_loaded | DB Schenker proposes changing USM from 1764 to 1632, with the suspension band for axle motion III bogies and the applicable curving class | Have changed characteristics in line with DB Schenker's comments |  |  | BVAA | Steel | 2.1601
BXAA | Y | N | Steel | 347 | 12.492 | 36 | 25 | 4 | 1764 | 5 | Y25_empty |  |  |  |  | BXAA | Steel | 1.1643
BXAA | Y | Y | Steel | 328 | 32.8 | 100 | 25 | 4 | 1764 | 5 | Y25_loaded |  |  |  |  | BXAA | Steel | 2.2039
BYAA | Y | N | Enterprise | 28880 | 808.64 | 28 | 27 | 4 | 2062 | 4 | NACO_empty |  |  |  |  | BYAA | Enterprise | 1.4025
BYAA | Y | N | Industrial Minerals | 239094 | 6694.632 | 28 | 18 | 4 | 2062 | 4 | NACO_empty |  |  |  |  | BYAA | Industrial Minerals | 1.2742
BYAA | Y | Y | Industrial Minerals | 252391 | 22127.125 | 87.67 | 18 | 4 | 2062 | 4 | NACO_loaded |  |  |  |  | BYAA | Industrial Minerals | 2.765
BYAA | Y | N | Other | 7677 | 214.956 | 28 | 25 | 4 | 2062 | 4 | NACO_empty |  |  |  |  | BYAA | Other | 1.2742
BYAA | Y | Y | Other | 91 | 7.462 | 82 | 25 | 4 | 2062 | 4 | NACO_loaded |  |  |  |  | BYAA | Other | 2.7698
BYAA | Y | N | Steel | 1284689 | 35995.992 | 28.0192 | 25 | 4 | 2062 | 4 | NACO_empty |  |  |  |  | BYAA | Steel | 1.2742
BYAA | Y | Y | Steel | 1575382 | 144792.413 | 91.9094 | 25 | 4 | 2062 | 4 | NACO_loaded |  |  |  |  | BYAA | Steel | 2.7599
BYAB | Y | N | Enterprise | 7763 | 201.838 | 26 | 27 | 4 | 2062 | 4 | NACO_empty |  |  |  |  | BYAB | Enterprise | 1.3937
BYAB | Y | N | Industrial Minerals | 59641 | 1550.666 | 26 | 18 | 4 | 2062 | 4 | NACO_empty |  |  |  |  | BYAB | Industrial Minerals | 1.2698
BYAB | Y | Y | Industrial Minerals | 75265 | 6754.873 | 89.7479 | 18 | 4 | 2062 | 4 | NACO_loaded |  |  |  |  | BYAB | Industrial Minerals | 2.7722
BYAB | Y | N | Other | 2439 | 63.414 | 26 | 25 | 4 | 2062 | 4 | NACO_empty |  |  |  |  | BYAB | Other | 1.2698
BYAB | Y | N | Steel | 829455 | 21565.83 | 26 | 25 | 4 | 2062 | 4 | NACO_empty |  |  |  |  | BYAB | Steel | 1.2698
BYAB | Y | Y | Steel | 877417 | 82703.6 | 94.258 | 25 | 4 | 2062 | 4 | NACO_loaded |  |  |  |  | BYAB | Steel | 2.784
BZAA | N | Y | Enterprise | 21 | 1.944 | 92.5714 | 27 | 4 | 1764 | 5 | Y25_loaded |  |  |  |  | BZAA | Enterprise | 1.7508
BZAA | Y | N | Industrial Minerals | 13154 | 407.774 | 31 | 18 | 4 | 1764 | 5 | Y25_empty |  |  |  |  | BZAA | Industrial Minerals | 1.1122
BZAA | Y | Y | Industrial Minerals | 6890 | 578.761 | 84.0001 | 18 | 4 | 1764 | 5 | Y25_loaded |  |  |  |  | BZAA | Industrial Minerals | 1.5753
BZAA | N | N | Other | 11 | 0.341 | 31 | 25 | 4 | 1764 | 5 | Y25_empty |  |  |  |  | BZAA | Other | 1.1122
BZAA | Y | N | Steel | 1201631 | 37250.561 | 31 | 25 | 4 | 1764 | 5 | Y25_empty |  |  |  |  | BZAA | Steel | 1.1122
BZAA | Y | Y | Steel | 1263638 | 115833.893 | 91.667 | 25 | 4 | 1764 | 5 | Y25_loaded |  |  |  |  | BZAA | Steel | 1.5703
CDAR | Y | N | Industrial Minerals | 327422 | 4911.33 | 15 | 18 | 2 | 1646 | 2 | 2axle_empty |  |  |  |  | CDAR | Industrial Minerals | 1.2203
CDAR | Y | Y | Industrial Minerals | 327403 | 15387.941 | 47 | 18 | 2 | 1646 | 2 | 2axle_loaded |  |  |  |  | CDAR | Industrial Minerals | 2.2982
DCEY | Y | N | Other | 152 | 7.904 | 52 | 25 | 4 | 1470 | 6 | Y25_empty | DB Schenker does not consider that these are freight vehicles |  | Paul Bragg and Adam Brain will check if there is a way to 'map' the freight codes to the passenger vehicles for charging |  | DCEY | Other | 1.259
DHEY | N | N | Other | 304 | 10.64 | 35 | 25 | 4 | 1470 | 6 | Y25_empty | DB Schenker does not consider that these are freight vehicles |  | Paul Bragg and Adam Brain will check if there is a way to 'map' the freight codes to the passenger vehicles for charging |  | DHEY | Other | 1.0783
DOEY | N | N | Other | 12315 | 496.2945 | 40.3 | 25 | 4 | 1470 | 6 | Y25_empty | DB Schenker does not consider that these are freight vehicles |  | Paul Bragg and Adam Brain will check if there is a way to 'map' the freight codes to the passenger vehicles for charging |  | DOEY | Other | 1.1293
DPEX | N | N | Other | 13500 | 337.5 | 25 | 25 | 2 | 1400 | 2 | 2axle_empty | DB Schenker does not consider that these are freight vehicles |  | Paul Bragg and Adam Brain will check if there is a way to 'map' the freight codes to the passenger vehicles for charging |  | DPEX | Other | 1.4246
DPEY | Y | N | Other | 46610 | 2563.55 | 55 | 25 | 4 | 1975 | 6 | Y25_empty | DB Schenker does not consider that these are freight vehicles |  | Paul Bragg and Adam Brain will check if there is a way to 'map' the freight codes to the passenger vehicles for charging |  | DPEY | Other | 1.3656
DREY | N | N | Other | 19803 | 1049.559 | 53 | 25 | 4 | 1975 | 6 | Y25_empty | DB Schenker does not consider that these are freight vehicles |  | Paul Bragg and Adam Brain will check if there is a way to 'map' the freight codes to the passenger vehicles for charging |  | DREY | Other | 1.3345
DXEY | N | N | Other | 2433 | 104.619 | 43 | 25 | 4 | 1300 | 5 | Y25_empty | DB Schenker does not consider that these are freight vehicles |  | Paul Bragg and Adam Brain will check if there is a way to 'map' the freight codes to the passenger vehicles for charging |  | DXEY | Other | 1.1722
EAEY | N | N | Mail and Premium Logistics | 44 | 1.496 | 34 | 78 | 4 | 1470 | 6 | Y25_empty | DB Schenker does not consider that these are freight vehicles |  | Paul Bragg and Adam Brain will check if there is a way to 'map' the freight codes to the passenger vehicles for charging |  | EAEY | Mail and Premium Logistics | 1.6099
EAEY | Y | N | Other | 200353 | 9011.328 | 44.9773 | 25 | 4 | 1470 | 6 | Y25_empty | DB Schenker does not consider that these are freight vehicles |  | Paul Bragg and Adam Brain will check if there is a way to 'map' the freight codes to the passenger vehicles for charging |  | EAEY | Other | 1.2177
ECAY | Y | N | Other | 1394 | 85.034 | 61 | 25 | 4 | 1470 | 6 | Y25_empty | DB Schenker does not consider that these are freight vehicles |  | Paul Bragg and Adam Brain will check if there is a way to 'map' the freight codes to the passenger vehicles for charging |  | ECAY | Other | 1.4074
ECAY | N | N | Royal Mail | 981621 | 49576.885 | 50.5051 | 78 | 4 | 1470 | 6 | Y25_empty | DB Schenker does not consider that these are freight vehicles |  | Paul Bragg and Adam Brain will check if there is a way to 'map' the freight codes to the passenger vehicles for charging |  | ECAY | Royal Mail | 1.9396
ECAY | N | Y | Royal Mail | 808 | 49.288 | 61 | 78 | 4 | 1470 | 6 | Y25_loaded | DB Schenker does not consider that these are freight vehicles |  | Paul Bragg and Adam Brain will check if there is a way to 'map' the freight codes to the passenger vehicles for charging |  | ECAY | Royal Mail | 2.0821
ECEY | Y | N | Other | 99974 | 3779.704 | 37.8069 | 25 | 4 | 1470 | 6 | Y25_empty | DB Schenker does not consider that these are freight vehicles |  | Paul Bragg and Adam Brain will check if there is a way to 'map' the freight codes to the passenger vehicles for charging |  | ECEY | Other | 1.0539
ECEY | N | N | Royal Mail | 1227 | 45.399 | 37 | 78 | 4 | 1470 | 6 | Y25_empty | DB Schenker does not consider that these are freight vehicles |  | Paul Bragg and Adam Brain will check if there is a way to 'map' the freight codes to the passenger vehicles for charging |  | ECEY | Royal Mail | 1.4501
EDEY | Y | N | Other | 627 | 31.407 | 50.0909 | 25 | 4 | 1470 | 5 | Y25_empty | DB Schenker does not consider that these are freight vehicles |  | Paul Bragg and Adam Brain will check if there is a way to 'map' the freight codes to the passenger vehicles for charging |  | EDEY | Other | 1.261
EEAY | Y | N | Other | 5672 | 226.88 | 40 | 25 | 4 | 1310 | 6 | Y25_empty | DB Schenker does not consider that these are freight vehicles |  | Paul Bragg and Adam Brain will check if there is a way to 'map' the freight codes to the passenger vehicles for charging |  | EEAY | Other | 1.1632
EEAY | N | N | Royal Mail | 1961627 | 57860.848 | 29.4964 | 78 | 4 | 1310 | 6 | Y25_empty | DB Schenker does not consider that these are freight vehicles |  | Paul Bragg and Adam Brain will check if there is a way to 'map' the freight codes to the passenger vehicles for charging |  | EEAY | Royal Mail | 1.4772
EEAY | N | Y | Royal Mail | 1212 | 48.48 | 40 | 78 | 4 | 1310 | 6 | Y25_loaded | DB Schenker does not consider that these are freight vehicles |  | Paul Bragg and Adam Brain will check if there is a way to 'map' the freight codes to the passenger vehicles for charging |  | EEAY | Royal Mail | 1.6197
EEEY | Y | N | Other | 83897 | 3074.147 | 36.6419 | 25 | 4 | 1310 | 5 | Y25_empty | DB Schenker does not consider that these are freight vehicles |  | Paul Bragg and Adam Brain will check if there is a way to 'map' the freight codes to the passenger vehicles for charging |  | EEEY | Other | 1.1302
EEEY | N | N | Royal Mail | 2424 | 87.264 | 36 | 78 | 4 | 1310 | 5 | Y25_empty | DB Schenker does not consider that these are freight vehicles |  | Paul Bragg and Adam Brain will check if there is a way to 'map' the freight codes to the passenger vehicles for charging |  | EEEY | Royal Mail | 1.4584
EHAY | Y | N | Other | 1394 | 58.548 | 42 | 25 | 4 | 1310 | 6 | Y25_empty | DB Schenker does not consider that these are freight vehicles |  | Paul Bragg and Adam Brain will check if there is a way to 'map' the freight codes to the passenger vehicles for charging |  | EHAY | Other | 1.1785
EHAY | N | N | Royal Mail | 980421 | 31033.532 | 31.6533 | 78 | 4 | 1310 | 6 | Y25_empty | DB Schenker does not consider that these are freight vehicles |  | Paul Bragg and Adam Brain will check if there is a way to 'map' the freight codes to the passenger vehicles for charging |  | EHAY | Royal Mail | 1.5123
EHAY | N | Y | Royal Mail | 404 | 16.968 | 42 | 78 | 4 | 1310 | 6 | Y25_loaded | DB Schenker does not consider that these are freight vehicles |  | Paul Bragg and Adam Brain will check if there is a way to 'map' the freight codes to the passenger vehicles for charging |  | EHAY | Royal Mail | 1.6527
EHEY | Y | N | Other | 126565 | 4517.242 | 35.6911 | 25 | 4 | 1310 | 6 | Y25_empty | DB Schenker does not consider that these are freight vehicles |  | Paul Bragg and Adam Brain will check if there is a way to 'map' the freight codes to the passenger vehicles for charging |  | EHEY | Other | 1.091
EHEY | N | N | Royal Mail | 1234 | 43.19 | 35 | 78 | 4 | 1310 | 6 | Y25_empty | DB Schenker does not consider that these are freight vehicles |  | Paul Bragg and Adam Brain will check if there is a way to 'map' the freight codes to the passenger vehicles for charging |  | EHEY | Royal Mail | 1.397
EIEY | N | N | Other | 2047 | 77.7423 | 37.9787 | 25 | 4 | 1310 | 6 | Y25_empty | DB Schenker does not consider that these are freight vehicles |  | Paul Bragg and Adam Brain will check if there is a way to 'map' the freight codes to the passenger vehicles for charging |  | EIEY | Other | 1.0861
EJEY | N | N | Other | 247 | 7.533 | 30.498 | 25 | 4 | 1310 | 6 | Y25_empty | DB Schenker does not consider that these are freight vehicles |  | Paul Bragg and Adam Brain will check if there is a way to 'map' the freight codes to the passenger vehicles for charging |  | EJEY | Other | 1.0333
EKEY | N | N | European Conventional | 8010 | 326.55 | 40.7678 | 31 | 4 | 1764 | 6 | Y25_empty | DB Schenker does not consider that these are freight vehicles |  | Paul Bragg and Adam Brain will check if there is a way to 'map' the freight codes to the passenger vehicles for charging |  | EKEY | European Conventional | 1.3279
EKEY | N | N | Mail and Premium Logistics | 110 | 3.278 | 29.8 | 78 | 4 | 1764 | 6 | Y25_empty | DB Schenker does not consider that these are freight vehicles |  | Paul Bragg and Adam Brain will check if there is a way to 'map' the freight codes to the passenger vehicles for charging |  | EKEY | Mail and Premium Logistics | 1.5853
EKEY | N | N | Other | 56386 | 1742.89 | 30.91 | 25 | 4 | 1764 | 6 | Y25_empty | DB Schenker does not consider that these are freight vehicles |  | Paul Bragg and Adam Brain will check if there is a way to 'map' the freight codes to the passenger vehicles for charging |  | EKEY | Other | 1.1815
ELEY | N | N | Other | 9308 | 424.493 | 45.6052 | 25 | 4 | 1764 | 6 | Y25_empty | DB Schenker does not consider that these are freight vehicles |  | Paul Bragg and Adam Brain will check if there is a way to 'map' the freight codes to the passenger vehicles for charging |  | ELEY | Other | 1.2218
EMEY | N | N | Other | 770 | 33.11 | 43 | 25 | 4 | 1764 | 6 | Y25_empty | DB Schenker does not consider that these are freight vehicles |  | Paul Bragg and Adam Brain will check if there is a way to 'map' the freight codes to the passenger vehicles for charging |  | EMEY | Other | 1.1925
EQEY | N | N | European Conventional | 13200 | 594 | 45 | 31 | 4 | 1764 | 6 | Y25_empty | DB Schenker does not consider that these are freight vehicles |  | Paul Bragg and Adam Brain will check if there is a way to 'map' the freight codes to the passenger vehicles for charging |  | EQEY | European Conventional | 1.3689
EZAY | N | N | Other | 98 | 3.822 | 39 | 25 | 4 | 1764 | 6 | Y25_empty | DB Schenker does not consider that these are freight vehicles | Data missing in CP4 but have included for CP5 (including suspension band value) | Paul Bragg and Adam Brain will check if there is a way to 'map' the freight codes to the passenger vehicles for charging |  | EZAY | Other | 1.16
EZAY | N | N | Other | 98 | 3.822 | 39 | 25 | 4 | 1764 | 6 | Y25_empty | DB Schenker does not consider that these are freight vehicles | Data missing in CP4 but have included for CP5 (including suspension band value) | Paul Bragg and Adam Brain will check if there is a way to 'map' the freight codes to the passenger vehicles for charging |  | EZAY | Other | 1.16
FAAA | Y | Y | Domestic Intermodal | 80 | 4.488 | 56.1 | 33 | 4 | 1292 | 5 | Y25_loaded | DB Schenker considers that the USM will be less than 1344, which corresponds to 920mm dia Y25 wheelset for block brakes, and those for this class are 840mm dia. | Have changed USM from 1344 to 1292 in line with DB Schenker's comments |  |  | FAAA | Domestic Intermodal | 1.8067
FAAA | Y | N | Enterprise | 1362 | 46.308 | 34 | 27 | 4 | 1292 | 5 | Y25_empty | DB Schenker considers that the USM will be less than 1344, which corresponds to 920mm dia Y25 wheelset for block brakes, and those for this class are 840mm dia. | Have changed USM from 1344 to 1292 in line with DB Schenker's comments |  |  | FAAA | Enterprise | 1.2209
FAAA | Y | Y | Enterprise | 804 | 35.56 | 44.2289 | 27 | 4 | 1292 | 5 | Y25_loaded | DB Schenker considers that the USM will be less than 1344, which corresponds to 920mm dia Y25 wheelset for block brakes, and those for this class are 840mm dia. | Have changed USM from 1344 to 1292 in line with DB Schenker's comments |  |  | FAAA | Enterprise | 1.6768
FAAA | Y | N | Other | 4892 | 166.328 | 34 | 25 | 4 | 1292 | 5 | Y25_empty | DB Schenker considers that the USM will be less than 1344, which corresponds to 920mm dia Y25 wheelset for block brakes, and those for this class are 840mm dia. | Have changed USM from 1344 to 1292 in line with DB Schenker's comments |  |  | FAAA | Other | 1.0934
FAAA | Y | Y | Other | 5496 | 255.551 | 46.4976 | 25 | 4 | 1292 | 5 | Y25_loaded | DB Schenker considers that the USM will be less than 1344, which corresponds to 920mm dia Y25 wheelset for block brakes, and those for this class are 840mm dia. | Have changed USM from 1344 to 1292 in line with DB Schenker's comments |  |  | FAAA | Other | 1.5209
FAAU | N | N | Domestic Automotive | 280 | 9.52 | 34 | 25 | 4 | 1292 | 5 | Y25_empty | DB Schenker considers that the USM will be less than 1344, which corresponds to 920mm dia Y25 wheelset for block brakes, and those for this class are 840mm dia. | Have changed USM from 1764 to 1292 in line with DB Schenker's comments |  |  | FAAU | Domestic Automotive | 1.2311
FAAU | N | N | Domestic Intermodal | 1017422 | 34419.825 | 33.8304 | 33 | 4 | 1292 | 5 | Y25_empty | DB Schenker considers that the USM will be less than 1344, which corresponds to 920mm dia Y25 wheelset for block brakes, and those for this class are 840mm dia. | Have changed USM from 1764 to 1292 in line with DB Schenker's comments |  |  | FAAU | Domestic Intermodal | 1.2311
FAAU | N | Y | Domestic Intermodal | 3162571 | 151368.956 | 47.8626 | 33 | 4 | 1292 | 5 | Y25_loaded | DB Schenker considers that the USM will be less than 1344, which corresponds to 920mm dia Y25 wheelset for block brakes, and those for this class are 840mm dia. | Have changed USM from 1764 to 1292 in line with DB Schenker's comments |  |  | FAAU | Domestic Intermodal | 1.8075
FAAU | N | N | Enterprise | 15323 | 518.653 | 33.848 | 27 | 4 | 1292 | 5 | Y25_empty | DB Schenker considers that the USM will be less than 1344, which corresponds to 920mm dia Y25 wheelset for block brakes, and those for this class are 840mm dia. | Have changed USM from 1764 to 1292 in line with DB Schenker's comments |  |  | FAAU | Enterprise | 1.2745
FAAU | N | Y | Enterprise | 3285 | 161.224 | 49.0788 | 27 | 4 | 1292 | 5 | Y25_loaded | DB Schenker considers that the USM will be less than 1344, which corresponds to 920mm dia Y25 wheelset for block brakes, and those for this class are 840mm dia. | Have changed USM from 1764 to 1292 in line with DB Schenker's comments |  |  | FAAU | Enterprise | 1.6429
FAAU | N | Y | European Automotive | 1269 | 48.222 | 38 | 31 | 4 | 1292 | 5 | Y25_loaded | DB Schenker considers that the USM will be less than 1344, which corresponds to 920mm dia Y25 wheelset for block brakes, and those for this class are 840mm dia. | Have changed USM from 1764 to 1292 in line with DB Schenker's comments |  |  | FAAU | European Automotive | 1.8075
FAAU | N | N | European Intermodal | 603 | 20.407 | 33.8425 | 38 | 4 | 1292 | 5 | Y25_empty | DB Schenker considers that the USM will be less than 1344, which corresponds to 920mm dia Y25 wheelset for block brakes, and those for this class are 840mm dia. | Have changed USM from 1764 to 1292 in line with DB Schenker's comments |  |  | FAAU | European Intermodal | 1.2311
FAAU | N | Y | European Intermodal | 790 | 33.991 | 43.0266 | 38 | 4 | 1292 | 5 | Y25_loaded | DB Schenker considers that the USM will be less than 1344, which corresponds to 920mm dia Y25 wheelset for block brakes, and those for this class are 840mm dia. | Have changed USM from 1764 to 1292 in line with DB Schenker's comments |  |  | FAAU | European Intermodal | 1.8075
FAAU | N | N | Other | 26605 | 900.411 | 33.8437 | 25 | 4 | 1292 | 5 | Y25_empty | DB Schenker considers that the USM will be less than 1344, which corresponds to 920mm dia Y25 wheelset for block brakes, and those for this class are 840mm dia. | Have changed USM from 1764 to 1292 in line with DB Schenker's comments |  |  | FAAU | Other | 1.1411
FAAU | N | Y | Other | 28173 | 1304.169 | 46.2914 | 25 | 4 | 1292 | 5 | Y25_loaded | DB Schenker considers that the USM will be less than 1344, which corresponds to 920mm dia Y25 wheelset for block brakes, and those for this class are 840mm dia. | Have changed USM from 1764 to 1292 in line with DB Schenker's comments |  |  | FAAU | Other | 1.5027
FCAA | Y | N | Coal Other | 359 | 8.975 | 25 | 25 | 4 | 1820 | 4 | NACO_empty |  |  |  |  | FCAA | Coal Other | 1.245
FCAA | Y | Y | Coal Other | 23669 | 1710.412 | 72.2638 | 25 | 4 | 1820 | 4 | NACO_loaded |  |  |  |  | FCAA | Coal Other | 2.2049
FCAA | Y | N | Construction Materials | 426 | 10.65 | 25 | 29 | 4 | 1820 | 4 | NACO_empty |  |  |  |  | FCAA | Construction Materials | 1.245
FCAA | Y | Y | Construction Materials | 34866 | 2015.017 | 57.7932 | 29 | 4 | 1820 | 4 | NACO_loaded |  |  |  |  | FCAA | Construction Materials | 2.1678
FCAA | Y | N | Domestic Automotive | 474 | 11.85 | 25 | 25 | 4 | 1820 | 4 | NACO_empty |  |  |  |  | FCAA | Domestic Automotive | 1.3249
FCAA | Y | Y | Domestic Automotive | 416 | 35.568 | 85.5 | 25 | 4 | 1820 | 4 | NACO_loaded |  |  |  |  | FCAA | Domestic Automotive | 2.365
FCAA | Y | N | Domestic Intermodal | 150512 | 3762.8 | 25 | 33 | 4 | 1820 | 4 | NACO_empty |  |  |  |  | FCAA | Domestic Intermodal | 1.3249
FCAA | Y | Y | Domestic Intermodal | 190776 | 9190.149 | 48.1725 | 33 | 4 | 1820 | 4 | NACO_loaded |  |  |  |  | FCAA | Domestic Intermodal | 2.4893
FCAA | Y | N | Domestic Waste | 2686 | 67.15 | 25 | 24 | 4 | 1820 | 4 | NACO_empty |  |  |  |  | FCAA | Domestic Waste | 1.3635
FCAA | Y | Y | Domestic Waste | 768266 | 40948.901 | 53.3004 | 24 | 4 | 1820 | 4 | NACO_loaded |  |  |  |  | FCAA | Domestic Waste | 2.2686
FCAA | Y | N | Enterprise | 201788 | 5044.7 | 25 | 27 | 4 | 1820 | 4 | NACO_empty |  |  |  |  | FCAA | Enterprise | 1.3635
FCAA | Y | Y | Enterprise | 285729 | 17008.466 | 59.5266 | 27 | 4 | 1820 | 4 | NACO_loaded |  |  |  |  | FCAA | Enterprise | 2.2346
FCAA | N | N | European Automotive | 498 | 12.45 | 25 | 31 | 4 | 1820 | 4 | NACO_empty |  |  |  |  | FCAA | European Automotive | 1.3219
FCAA | N | Y | European Automotive | 332 | 25.481 | 76.75 | 31 | 4 | 1820 | 4 | NACO_loaded |  |  |  |  | FCAA | European Automotive | 2.4183
FCAA | Y | N | European Conventional | 112 | 2.8 | 25 | 31 | 4 | 1820 | 4 | NACO_empty |  |  |  |  | FCAA | European Conventional | 1.3635
FCAA | Y | Y | European Conventional | 336 | 21 | 62.5 | 31 | 4 | 1820 | 4 | NACO_loaded |  |  |  |  | FCAA | European Conventional | 2.1398
FCAA | Y | N | European Intermodal | 38 | 0.95 | 25 | 38 | 4 | 1820 | 4 | NACO_empty |  |  |  |  | FCAA | European Intermodal | 1.3249
FCAA | Y | Y | European Intermodal | 58 | 4.466 | 77 | 38 | 4 | 1820 | 4 | NACO_loaded |  |  |  |  | FCAA | European Intermodal | 2.4403
FCAA | Y | N | Industrial Minerals | 6767 | 169.175 | 25 | 18 | 4 | 1820 | 4 | NACO_empty |  |  |  |  | FCAA | Industrial Minerals | 1.2451
FCAA | Y | Y | Industrial Minerals | 742307 | 44661.274 | 60.1655 | 18 | 4 | 1820 | 4 | NACO_loaded |  |  |  |  | FCAA | Industrial Minerals | 2.0908
FCAA | Y | N | Other | 288232 | 7205.8 | 25 | 25 | 4 | 1820 | 4 | NACO_empty |  |  |  |  | FCAA | Other | 1.245
FCAA | Y | Y | Other | 453300 | 23392.758 | 51.6055 | 25 | 4 | 1820 | 4 | NACO_loaded |  |  |  |  | FCAA | Other | 2.4077
FCAA | Y | N | Steel | 15213 | 380.325 | 25 | 25 | 4 | 1820 | 4 | NACO_empty |  |  |  |  | FCAA | Steel | 1.2452
FCAA | Y | Y | Steel | 1520675 | 87344.019 | 57.4377 | 25 | 4 | 1820 | 4 | NACO_loaded |  |  |  |  | FCAA | Steel | 2.1247
FDAA | Y | N | Construction Materials | 2089 | 45.958 | 22 | 29 | 4 | 1820 | 3 | 3piece_empty | DB Schenker considers that the USM will be less than 2300 but more than 2062 due to 838mm dia wheels (c/w 914mm dia) but also having disc brakes. | Have changed USM from 2300 to 1820 in line with DB Schenker's comments |  |  | FDAA | Construction Materials | 1.3183
FDAA | Y | Y | Construction Materials | 1509 | 111.666 | 74 | 29 | 4 | 1820 | 3 | 3piece_loaded | DB Schenker considers that the USM will be less than 2300 but more than 2062 due to 838mm dia wheels (c/w 914mm dia) but also having disc brakes. | Have changed USM from 2300 to 1820 in line with DB Schenker's comments |  |  | FDAA | Construction Materials | 2.6194
FDAA | Y | Y | Domestic Intermodal | 2886 | 166.482 | 57.6861 | 33 | 4 | 1820 | 3 | 3piece_loaded | DB Schenker considers that the USM will be less than 2300 but more than 2062 due to 838mm dia wheels (c/w 914mm dia) but also having disc brakes. | Have changed USM from 2300 to 1820 in line with DB Schenker's comments |  |  | FDAA | Domestic Intermodal | 2.8826
FDAA | Y | N | Enterprise | 254 | 5.588 | 22 | 27 | 4 | 1820 | 3 | 3piece_empty | DB Schenker considers that the USM will be less than 2300 but more than 2062 due to 838mm dia wheels (c/w 914mm dia) but also having disc brakes. | Have changed USM from 2300 to 1820 in line with DB Schenker's comments |  |  | FDAA | Enterprise | 1.4333
FDAA | Y | N | Other | 242 | 5.324 | 22 | 25 | 4 | 1820 | 3 | 3piece_empty | DB Schenker considers that the USM will be less than 2300 but more than 2062 due to 838mm dia wheels (c/w 914mm dia) but also having disc brakes. | Have changed USM from 2300 to 1820 in line with DB Schenker's comments |  |  | FDAA | Other | 1.3183
FDAA | Y | Y | Steel | 86 | 6.278 | 73 | 25 | 4 | 1820 | 3 | 3piece_loaded | DB Schenker considers that the USM will be less than 2300 but more than 2062 due to 838mm dia wheels (c/w 914mm dia) but also having disc brakes. | Have changed USM from 2300 to 1820 in line with DB Schenker's comments |  |  | FDAA | Steel | 2.7197
FEAA | Y | N | Construction Materials | 11417 | 239.111 | 20.9434 | 29 | 4 | 1450 | 5 | Y25_empty |  |  |  |  | FEAA | Construction Materials | 0.9933
FEAA | Y | Y | Construction Materials | 668255 | 37474.381 | 56.078 | 29 | 4 | 1450 | 5 | Y25_loaded |  |  |  |  | FEAA | Construction Materials | 1.1949
FEAA | Y | N | Domestic Intermodal | 291878 | 6128.992 | 20.9985 | 33 | 4 | 1450 | 5 | Y25_empty |  |  |  |  | FEAA | Domestic Intermodal | 1.0584
FEAA | Y | Y | Domestic Intermodal | 2745964 | 150337.86 | 54.7487 | 33 | 4 | 1450 | 5 | Y25_loaded |  |  |  |  | FEAA | Domestic Intermodal | 1.4228
FEAB | Y | N | Construction Materials | 41013 | 825.698 | 20.1326 | 29 | 4 | 1250 | 5 | Y25_empty | Freightliner considers that the USM should be changed from 1450 to 1250. | Have changed the USM in line with Freightliner's comments. |  |  | FEAB | Construction Materials | 1.0074
FEAB | Y | Y | Construction Materials | 918869 | 51018.253 | 55.5229 | 29 | 4 | 1250 | 5 | Y25_loaded | Freightliner considers that the USM should be changed from 1450 to 1250. | Have changed the USM in line with Freightliner's comments. |  |  | FEAB | Construction Materials | 1.1268
FEAB | N | N | Domestic Automotive | 420 | 8.4 | 20 | 25 | 4 | 1250 | 5 | Y25_empty | Freightliner considers that the USM should be changed from 1450 to 1250. | Have changed the USM in line with Freightliner's comments. |  |  | FEAB | Domestic Automotive | 1.0725
FEAB | Y | N | Domestic Intermodal | 7100856 | 142017.12 | 20 | 33 | 4 | 1250 | 5 | Y25_empty | Freightliner considers that the USM should be changed from 1450 to 1250. | Have changed the USM in line with Freightliner's comments. |  |  | FEAB | Domestic Intermodal | 1.0726
FEAB | Y | Y | Domestic Intermodal | 33948747 | 1705224.57 | 50.2294 | 33 | 4 | 1250 | 5 | Y25_loaded | Freightliner considers that the USM should be changed from 1450 to 1250. | Have changed the USM in line with Freightliner's comments. |  |  | FEAB | Domestic Intermodal | 1.3543
FEAB | Y | N | Domestic Waste | 512 | 10.24 | 20 | 24 | 4 | 1250 | 5 | Y25_empty | Freightliner considers that the USM should be changed from 1450 to 1250. | Have changed the USM in line with Freightliner's comments. |  |  | FEAB | Domestic Waste | 1.104
FEAB | Y | N | Enterprise | 968 | 19.36 | 20 | 27 | 4 | 1250 | 5 | Y25_empty | Freightliner considers that the USM should be changed from 1450 to 1250. | Have changed the USM in line with Freightliner's comments. |  |  | FEAB | Enterprise | 1.104
FEAB | N | N | European Automotive | 705 | 14.1 | 20 | 31 | 4 | 1250 | 5 | Y25_empty | Freightliner considers that the USM should be changed from 1450 to 1250. | Have changed the USM in line with Freightliner's comments. |  |  | FEAB | European Automotive | 1.0725
FEAB | N | Y | European Automotive | 141 | 4.794 | 34 | 31 | 4 | 1250 | 5 | Y25_loaded | Freightliner considers that the USM should be changed from 1450 to 1250. | Have changed the USM in line with Freightliner's comments. |  |  | FEAB | European Automotive | 1.3734
FEAB | N | Y | European Intermodal | 1332 | 69.482 | 52.1637 | 38 | 4 | 1250 | 5 | Y25_loaded | Freightliner considers that the USM should be changed from 1450 to 1250. | Have changed the USM in line with Freightliner's comments. |  |  | FEAB | European Intermodal | 1.3734
FEAB | N | N | Industrial Minerals | 524 | 10.48 | 20 | 18 | 4 | 1250 | 5 | Y25_empty | Freightliner considers that the USM should be changed from 1450 to 1250. | Have changed the USM in line with Freightliner's comments. |  |  | FEAB | Industrial Minerals | 1.0074
FEAB | Y | N | Other | 3570 | 71.4 | 20 | 25 | 4 | 1250 | 5 | Y25_empty | Freightliner considers that the USM should be changed from 1450 to 1250. | Have changed the USM in line with Freightliner's comments. |  |  | FEAB | Other | 1.0073
FEAC | Y | N | Construction Materials | 12896 | 270.816 | 21 | 29 | 4 | 1450 | 5 | Y25_empty |  |  |  |  | FEAC | Construction Materials | 1.0073
FEAC | Y | Y | Construction Materials | 694586 | 39013.509 | 56.168 | 29 | 4 | 1450 | 5 | Y25_loaded |  |  |  |  | FEAC | Construction Materials | 1.194
FEAC | Y | N | Domestic Intermodal | 395427 | 8303.967 | 21 | 33 | 4 | 1450 | 5 | Y25_empty |  |  |  |  | FEAC | Domestic Intermodal | 1.0738
FEAC | Y | Y | Domestic Intermodal | 3158466 | 171665.405 | 54.3509 | 33 | 4 | 1450 | 5 | Y25_loaded |  |  |  |  | FEAC | Domestic Intermodal | 1.4275
FEAD | Y | N | Construction Materials | 3246 | 65.454 | 20.1645 | 29 | 4 | 1450 | 5 | Y25_empty |  |  |  |  | FEAD | Construction Materials | 1.0074
FEAD | N | Y | Construction Materials | 1038 | 86.154 | 83 | 29 | 4 | 1450 | 5 | Y25_loaded |  |  |  |  | FEAD | Construction Materials | 1.1841
FEAD | N | Y | Domestic Intermodal | 60 | 2.34 | 39 | 33 | 4 | 1450 | 5 | Y25_loaded |  |  |  |  | FEAD | Domestic Intermodal | 1.3734
FEAE | Y | N | Construction Materials | 1574 | 33.054 | 21 | 29 | 4 | 1450 | 5 | Y25_empty | Freightliner considers that the USM should be changed from 1450 to 1250. | Have changed the USM in line with Freightliner's comments. |  |  | FEAE | Construction Materials | 0.9933
FEAE | N | Y | Construction Materials | 7782 | 406.33 | 52.2141 | 29 | 4 | 1450 | 5 | Y25_loaded | Freightliner considers that the USM should be changed from 1450 to 1250. | Have changed the USM in line with Freightliner's comments. |  |  | FEAE | Construction Materials | 1.1841
FEAE | N | N | Domestic Intermodal | 601663 | 12634.885 | 20.9999 | 33 | 4 | 1450 | 5 | Y25_empty | Freightliner considers that the USM should be changed from 1450 to 1250. | Have changed the USM in line with Freightliner's comments. |  |  | FEAE | Domestic Intermodal | 1.0725
FEAE | Y | Y | Domestic Intermodal | 3148882 | 163489.128 | 51.9197 | 33 | 4 | 1450 | 5 | Y25_loaded | Freightliner considers that the USM should be changed from 1450 to 1250. | Have changed the USM in line with Freightliner's comments. |  |  | FEAE | Domestic Intermodal | 1.5418
FEAE | N | N | Domestic Waste | 2907 | 61.047 | 21 | 24 | 4 | 1450 | 5 | Y25_empty | Freightliner considers that the USM should be changed from 1450 to 1250. | Have changed the USM in line with Freightliner's comments. |  |  | FEAE | Domestic Waste | 1.1041
FEAE | N | Y | Domestic Waste | 185123 | 9941.412 | 53.7017 | 24 | 4 | 1450 | 5 | Y25_loaded | Freightliner considers that the USM should be changed from 1450 to 1250. | Have changed the USM in line with Freightliner's comments. |  |  | FEAE | Domestic Waste | 1.2722
FEAF | N | Y | European Conventional | 928 | 53.824 | 58 | 31 | 4 | 1450 | 5 | Y25_loaded |  |  |  |  | FEAF | European Conventional | 1.8438
FEAF | Y | Y | Industrial Minerals | 1256 | 83.84 | 66.7516 | 18 | 4 | 1450 | 5 | Y25_loaded |  |  |  |  | FEAF | Industrial Minerals | 1.7983
FEAF | Y | Y | Other | 1453 | 100.489 | 69.1597 | 25 | 4 | 1450 | 5 | Y25_loaded |  |  |  |  | FEAF | Other | 1.7981
FEAF | Y | Y | Steel | 156 | 9.048 | 58 | 25 | 4 | 1450 | 5 | Y25_loaded |  |  |  |  | FEAF | Steel | 1.8022
FEAS | Y | N | Construction Materials | 20130 | 447.335 | 22.2223 | 29 | 4 | 1450 | 5 | Y25_empty |  |  |  |  | FEAS | Construction Materials | 1.0074
FEAS | Y | Y | Construction Materials | 92800 | 5232.147 | 56.3809 | 29 | 4 | 1450 | 5 | Y25_loaded |  |  |  |  | FEAS | Construction Materials | 1.1894
FEAS | Y | N | Domestic Intermodal | 450905 | 9018.1 | 20 | 33 | 4 | 1450 | 5 | Y25_empty |  |  |  |  | FEAS | Domestic Intermodal | 1.0726
FEAS | Y | Y | Domestic Intermodal | 4673440 | 238940.528 | 51.1273 | 33 | 4 | 1450 | 5 | Y25_loaded |  |  |  |  | FEAS | Domestic Intermodal | 1.4309
FHAA | N | N | Domestic Intermodal | 40 | 2.44 | 61 | 33 | 10 | 1652 | 4 | Naco_empty | DB Schenker state that FHAA and FHAB are both the same vehicle design which have Y25 bogies, but it can't confirm the USM. | Have changed Curving Class from NACO to Y25, and USM from 1764 to 1652 in line with DB Schenker's comments |  |  | FHAA | Domestic Intermodal | 1.3158
FHAA | N | N | Other | 423 | 25.803 | 61 | 25 | 10 | 1652 | 4 | Naco_empty | DB Schenker state that FHAA and FHAB are both the same vehicle design which have Y25 bogies, but it can't confirm the USM. | Have changed Curving Class from NACO to Y25, and USM from 1764 to 1652 in line with DB Schenker's comments |  |  | FHAA | Other | 1.2367
FHAB | N | N | Domestic Automotive | 141 | 8.743 | 62.0071 | 25 | 10 | 1652 | 5 | Y25_empty | DB Schenker state that FHAA and FHAB are both the same vehicle design which have Y25 bogies, but it can't confirm the USM. | Have changed USM from 1764 to 1652 in line with DB Schenker's comments |  |  | FHAB | Domestic Automotive | 1.1386
FHAB | N | N | Domestic Intermodal | 28602 | 1776.732 | 62.1192 | 33 | 10 | 1652 | 5 | Y25_empty | DB Schenker state that FHAA and FHAB are both the same vehicle design which have Y25 bogies, but it can't confirm the USM. | Have changed USM from 1764 to 1652 in line with DB Schenker's comments |  |  | FHAB | Domestic Intermodal | 1.1386
FHAB | N | Y | Domestic Intermodal | 16025 | 1415.629 | 88.3388 | 33 | 10 | 1652 | 5 | Y25_loaded | DB Schenker state that FHAA and FHAB are both the same vehicle design which have Y25 bogies, but it can't confirm the USM. | Have changed USM from 1764 to 1652 in line with DB Schenker's comments |  |  | FHAB | Domestic Intermodal | 2.1341
FHAB | N | N | Other | 853 | 53.309 | 62.4959 | 25 | 10 | 1652 | 5 | Y25_empty | DB Schenker state that FHAA and FHAB are both the same vehicle design which have Y25 bogies, but it can't confirm the USM. | Have changed USM from 1764 to 1652 in line with DB Schenker's comments |  |  | FHAB | Other | 1.0625
FIAB | Y | N | Domestic Automotive | 496 | 18.352 | 37 | 25 | 8 | 1292 | 5 | Y25_empty | DB Schenker state that these have Y31 bogies with 840mm dia wheels with block brakes. Therefore, the USM will be less than 1500 (and less than if they were Y25 with 920mm wheels with block brakes) | Have changed USM from 1500 to 1292 in line with DB Schenker's comments |  |  | FIAB | Domestic Automotive | 1.0683
FIAB | Y | N | Domestic Intermodal | 351413 | 13002.281 | 37 | 33 | 8 | 1292 | 5 | Y25_empty | DB Schenker state that these have Y31 bogies with 840mm dia wheels with block brakes. Therefore, the USM will be less than 1500 (and less than if they were Y25 with 920mm wheels with block brakes) | Have changed USM from 1500 to 1292 in line with DB Schenker's comments |  |  | FIAB | Domestic Intermodal | 1.0674
FIAB | Y | Y | Domestic Intermodal | 1435088 | 94218.766 | 65.6537 | 33 | 8 | 1292 | 5 | Y25_loaded | DB Schenker state that these have Y31 bogies with 840mm dia wheels with block brakes. Therefore, the USM will be less than 1500 (and less than if they were Y25 with 920mm wheels with block brakes) | Have changed USM from 1500 to 1292 in line with DB Schenker's comments |  |  | FIAB | Domestic Intermodal | 2.0087
FIAB | Y | N | Enterprise | 21004 | 777.148 | 37 | 27 | 8 | 1292 | 5 | Y25_empty | DB Schenker state that these have Y31 bogies with 840mm dia wheels with block brakes. Therefore, the USM will be less than 1500 (and less than if they were Y25 with 920mm wheels with block brakes) | Have changed USM from 1500 to 1292 in line with DB Schenker's comments |  |  | FIAB | Enterprise | 1.0978
FIAB | Y | Y | Enterprise | 86 | 4.128 | 48 | 27 | 8 | 1292 | 5 | Y25_loaded | DB Schenker state that these have Y31 bogies with 840mm dia wheels with block brakes. Therefore, the USM will be less than 1500 (and less than if they were Y25 with 920mm wheels with block brakes) | Have changed USM from 1500 to 1292 in line with DB Schenker's comments |  |  | FIAB | Enterprise | 1.8148
FIAB | Y | N | European Conventional | 78 | 2.886 | 37 | 31 | 8 | 1292 | 5 | Y25_empty | DB Schenker state that these have Y31 bogies with 840mm dia wheels with block brakes. Therefore, the USM will be less than 1500 (and less than if they were Y25 with 920mm wheels with block brakes) | Have changed USM from 1500 to 1292 in line with DB Schenker's comments |  |  | FIAB | European Conventional | 1.0987
FIAB | Y | Y | European Conventional | 3950 | 169.85 | 43 | 31 | 8 | 1292 | 5 | Y25_loaded | DB Schenker state that these have Y31 bogies with 840mm dia wheels with block brakes. Therefore, the USM will be less than 1500 (and less than if they were Y25 with 920mm wheels with block brakes) | Have changed USM from 1500 to 1292 in line with DB Schenker's comments |  |  | FIAB | European Conventional | 1.7376
FIAB | Y | N | European Intermodal | 501 | 18.537 | 37 | 38 | 8 | 1292 | 5 | Y25_empty | DB Schenker state that these have Y31 bogies with 840mm dia wheels with block brakes. Therefore, the USM will be less than 1500 (and less than if they were Y25 with 920mm wheels with block brakes) | Have changed USM from 1500 to 1292 in line with DB Schenker's comments |  |  | FIAB | European Intermodal | 1.0694
FIAB | Y | Y | European Intermodal | 1603604 | 142570.712 | 88.9064 | 38 | 8 | 1292 | 5 | Y25_loaded | DB Schenker state that these have Y31 bogies with 840mm dia wheels with block brakes. Therefore, the USM will be less than 1500 (and less than if they were Y25 with 920mm wheels with block brakes) | Have changed USM from 1500 to 1292 in line with DB Schenker's comments |  |  | FIAB | European Intermodal | 1.925
FIAB | Y | N | Industrial Minerals | 4196 | 155.252 | 37 | 18 | 8 | 1292 | 5 | Y25_empty | DB Schenker state that these have Y31 bogies with 840mm dia wheels with block brakes. Therefore, the USM will be less than 1500 (and less than if they were Y25 with 920mm wheels with block brakes) | Have changed USM from 1500 to 1292 in line with DB Schenker's comments |  |  | FIAB | Industrial Minerals | 1.0063
FIAB | Y | N | Other | 7025 | 259.925 | 37 | 25 | 8 | 1292 | 5 | Y25_empty | DB Schenker state that these have Y31 bogies with 840mm dia wheels with block brakes. Therefore, the USM will be less than 1500 (and less than if they were Y25 with 920mm wheels with block brakes) | Have changed USM from 1500 to 1292 in line with DB Schenker's comments |  |  | FIAB | Other | 1.0048
FIAB | Y | Y | Other | 425 | 19.38 | 45.6 | 25 | 8 | 1292 | 5 | Y25_loaded | DB Schenker state that these have Y31 bogies with 840mm dia wheels with block brakes. Therefore, the USM will be less than 1500 (and less than if they were Y25 with 920mm wheels with block brakes) | Have changed USM from 1500 to 1292 in line with DB Schenker's comments |  |  | FIAB | Other | 1.667
FIAB | Y | N | Steel | 23805 | 880.785 | 37 | 25 | 8 | 1292 | 5 | Y25_empty | DB Schenker state that these have Y31 bogies with 840mm dia wheels with block brakes. Therefore, the USM will be less than 1500 (and less than if they were Y25 with 920mm wheels with block brakes) | Have changed USM from 1500 to 1292 in line with DB Schenker's comments |  |  | FIAB | Steel | 1.0113
FIAB | Y | Y | Steel | 992 | 43.88 | 44.2339 | 25 | 8 | 1292 | 5 | Y25_loaded | DB Schenker state that these have Y31 bogies with 840mm dia wheels with block brakes. Therefore, the USM will be less than 1500 (and less than if they were Y25 with 920mm wheels with block brakes) | Have changed USM from 1500 to 1292 in line with DB Schenker's comments |  |  | FIAB | Steel | 1.8423
FIAD | N | Y | Domestic Automotive | 354 | 15.93 | 45 | 25 | 4 | 1292 | 5 | Y25_loaded | DB Schenker state that these have Y31 bogies with 840mm dia wheels with block brakes. Therefore, the USM will be less than 1500 (and less than if they were Y25 with 920mm wheels with block brakes) | Have changed USM from 1764 to 1292 in line with DB Schenker's comments |  |  | FIAD | Domestic Automotive | 1.8652
FIAD | Y | Y | Enterprise | 2442 | 107.498 | 44.0205 | 27 | 4 | 1292 | 5 | Y25_loaded | DB Schenker state that these have Y31 bogies with 840mm dia wheels with block brakes. Therefore, the USM will be less than 1500 (and less than if they were Y25 with 920mm wheels with block brakes) | Have changed USM from 1764 to 1292 in line with DB Schenker's comments |  |  | FIAD | Enterprise | 1.7732
FIAD | Y | N | European Conventional | 780 | 14.82 | 19 | 31 | 4 | 1292 | 5 | Y25_empty | DB Schenker state that these have Y31 bogies with 840mm dia wheels with block brakes. Therefore, the USM will be less than 1500 (and less than if they were Y25 with 920mm wheels with block brakes) | Have changed USM from 1764 to 1292 in line with DB Schenker's comments |  |  | FIAD | European Conventional | 1.0876
FIAD | Y | Y | European Conventional | 17072 | 751.168 | 44 | 31 | 4 | 1292 | 5 | Y25_loaded | DB Schenker state that these have Y31 bogies with 840mm dia wheels with block brakes. Therefore, the USM will be less than 1500 (and less than if they were Y25 with 920mm wheels with block brakes) | Have changed USM from 1764 to 1292 in line with DB Schenker's comments |  |  | FIAD | European Conventional | 1.7728
FIAD | Y | Y | European Intermodal | 2348 | 103.548 | 44.1005 | 38 | 4 | 1292 | 5 | Y25_loaded | DB Schenker state that these have Y31 bogies with 840mm dia wheels with block brakes. Therefore, the USM will be less than 1500 (and less than if they were Y25 with 920mm wheels with block brakes) | Have changed USM from 1764 to 1292 in line with DB Schenker's comments |  |  | FIAD | European Intermodal | 1.9472
FIAD | Y | Y | Other | 15678 | 699.902 | 44.6423 | 25 | 4 | 1292 | 5 | Y25_loaded | DB Schenker state that these have Y31 bogies with 840mm dia wheels with block brakes. Therefore, the USM will be less than 1500 (and less than if they were Y25 with 920mm wheels with block brakes) | Have changed USM from 1764 to 1292 in line with DB Schenker's comments |  |  | FIAD | Other | 1.6194
FJAS | N | N | Domestic Intermodal | 387 | 7.74 | 20 | 33 | 4 | 1820 | 5 | Y25_empty | DB Schenker proposes changing the curving class to 3piece as they are the same as FDA wagons. It believes that the USM is incorrect but is unsure what the value should be. | Have changed USM from 1764 to 1820 in line with DB Schenker's comments |  |  | FJAS | Domestic Intermodal | 1.102
FKAA | Y | N | Domestic Automotive | 3727 | 182.413 | 48.9437 | 25 | 8 | 1077 | 5 | Y25_empty | DB Schenker considers that these have Y33 bogies with 730mm dia wheels with block brakes. Therefore, the USM will be less than 1344 (and less than if they were Y25 with 920mm wheels with block brakes or Y31 with 840mm dia wheels with block brakes) | Have changed USM from 1344 to 1077 in line with DB Schenker's comments |  |  | FKAA | Domestic Automotive | 1.0857
FKAA | Y | N | Domestic Intermodal | 1219714 | 59730.335 | 48.9708 | 33 | 8 | 1077 | 5 | Y25_empty | DB Schenker considers that these have Y33 bogies with 730mm dia wheels with block brakes. Therefore, the USM will be less than 1344 (and less than if they were Y25 with 920mm wheels with block brakes or Y31 with 840mm dia wheels with block brakes) | Have changed USM from 1344 to 1077 in line with DB Schenker's comments |  |  | FKAA | Domestic Intermodal | 1.0858
FKAA | Y | Y | Domestic Intermodal | 6162744 | 472178.633 | 76.6182 | 33 | 8 | 1077 | 5 | Y25_loaded | DB Schenker considers that these have Y33 bogies with 730mm dia wheels with block brakes. Therefore, the USM will be less than 1344 (and less than if they were Y25 with 920mm wheels with block brakes or Y31 with 840mm dia wheels with block brakes) | Have changed USM from 1344 to 1077 in line with DB Schenker's comments |  |  | FKAA | Domestic Intermodal | 1.8301
FKAA | Y | N | Enterprise | 89151 | 4364.613 | 48.9575 | 27 | 8 | 1077 | 5 | Y25_empty | DB Schenker considers that these have Y33 bogies with 730mm dia wheels with block brakes. Therefore, the USM will be less than 1344 (and less than if they were Y25 with 920mm wheels with block brakes or Y31 with 840mm dia wheels with block brakes) | Have changed USM from 1344 to 1077 in line with DB Schenker's comments |  |  | FKAA | Enterprise | 1.1201
FKAA | Y | Y | Enterprise | 266935 | 22714.233 | 85.0927 | 27 | 8 | 1077 | 5 | Y25_loaded | DB Schenker considers that these have Y33 bogies with 730mm dia wheels with block brakes. Therefore, the USM will be less than 1344 (and less than if they were Y25 with 920mm wheels with block brakes or Y31 with 840mm dia wheels with block brakes) | Have changed USM from 1344 to 1077 in line with DB Schenker's comments |  |  | FKAA | Enterprise | 1.6602
FKAA | N | Y | European Automotive | 166 | 17.928 | 108 | 31 | 8 | 1077 | 5 | Y25_loaded | DB Schenker considers that these have Y33 bogies with 730mm dia wheels with block brakes. Therefore, the USM will be less than 1344 (and less than if they were Y25 with 920mm wheels with block brakes or Y31 with 840mm dia wheels with block brakes) | Have changed USM from 1344 to 1077 in line with DB Schenker's comments |  |  | FKAA | European Automotive | 1.7208
FKAA | Y | Y | European Conventional | 656 | 59.655 | 90.9375 | 31 | 8 | 1077 | 5 | Y25_loaded | DB Schenker considers that these have Y33 bogies with 730mm dia wheels with block brakes. Therefore, the USM will be less than 1344 (and less than if they were Y25 with 920mm wheels with block brakes or Y31 with 840mm dia wheels with block brakes) | Have changed USM from 1344 to 1077 in line with DB Schenker's comments |  |  | FKAA | European Conventional | 1.7609
FKAA | Y | N | European Intermodal | 2100 | 102.617 | 48.8652 | 38 | 8 | 1077 | 5 | Y25_empty | DB Schenker considers that these have Y33 bogies with 730mm dia wheels with block brakes. Therefore, the USM will be less than 1344 (and less than if they were Y25 with 920mm wheels with block brakes or Y31 with 840mm dia wheels with block brakes) | Have changed USM from 1344 to 1077 in line with DB Schenker's comments |  |  | FKAA | European Intermodal | 1.0861
FKAA | Y | Y | European Intermodal | 1896 | 146.309 | 77.1672 | 38 | 8 | 1077 | 5 | Y25_loaded | DB Schenker considers that these have Y33 bogies with 730mm dia wheels with block brakes. Therefore, the USM will be less than 1344 (and less than if they were Y25 with 920mm wheels with block brakes or Y31 with 840mm dia wheels with block brakes) | Have changed USM from 1344 to 1077 in line with DB Schenker's comments |  |  | FKAA | European Intermodal | 1.8392
FKAA | Y | N | Industrial Minerals | 863 | 42.287 | 49 | 18 | 8 | 1077 | 5 | Y25_empty | DB Schenker considers that these have Y33 bogies with 730mm dia wheels with block brakes. Therefore, the USM will be less than 1344 (and less than if they were Y25 with 920mm wheels with block brakes or Y31 with 840mm dia wheels with block brakes) | Have changed USM from 1344 to 1077 in line with DB Schenker's comments |  |  | FKAA | Industrial Minerals | 1.0151
FKAA | Y | Y | Industrial Minerals | 2808 | 226.82 | 80.7764 | 18 | 8 | 1077 | 5 | Y25_loaded | DB Schenker considers that these have Y33 bogies with 730mm dia wheels with block brakes. Therefore, the USM will be less than 1344 (and less than if they were Y25 with 920mm wheels with block brakes or Y31 with 840mm dia wheels with block brakes) | Have changed USM from 1344 to 1077 in line with DB Schenker's comments |  |  | FKAA | Industrial Minerals | 1.4781
FKAA | Y | N | Other | 58226 | 2852.132 | 48.9838 | 25 | 8 | 1077 | 5 | Y25_empty | DB Schenker considers that these have Y33 bogies with 730mm dia wheels with block brakes. Therefore, the USM will be less than 1344 (and less than if they were Y25 with 920mm wheels with block brakes or Y31 with 840mm dia wheels with block brakes) | Have changed USM from 1344 to 1077 in line with DB Schenker's comments |  |  | FKAA | Other | 1.0146
FKAA | Y | Y | Other | 65944 | 5305.179 | 80.4498 | 25 | 8 | 1077 | 5 | Y25_loaded | DB Schenker considers that these have Y33 bogies with 730mm dia wheels with block brakes. Therefore, the USM will be less than 1344 (and less than if they were Y25 with 920mm wheels with block brakes or Y31 with 840mm dia wheels with block brakes) | Have changed USM from 1344 to 1077 in line with DB Schenker's comments |  |  | FKAA | Other | 1.5367
FLAB | Y | N | Domestic Intermodal | 992215 | 16867.624 | 17 | 33 | 4 | 720 | 5 | Y25_empty |  | This class was duplicated in the initial spreadsheet. The duplicate has now been deleted. |  |  | FLAB | Domestic Intermodal | 0.9572
FLAB | Y | Y | Domestic Intermodal | 4731064 | 158272.719 | 33.4539 | 33 | 4 | 720 | 5 | Y25_loaded |  |  |  |  | FLAB | Domestic Intermodal | 1.152
FLAI | Y | N | Domestic Intermodal | 318170 | 5408.89 | 17 | 33 | 4 | 850 | 6 | Y25_empty |  |  |  |  | FLAI | Domestic Intermodal | 0.96823
FLAI | Y | Y | Domestic Intermodal | 1703328 | 56699.225 | 33.2873 | 33 | 4 | 850 | 6 | Y25_loaded |  |  |  |  | FLAI | Domestic Intermodal | 1.1332
FLAJ | Y | N | Domestic Intermodal | 11710 | 199.07 | 17 | 33 | 4 | 850 | 6 | Y25_empty |  |  |  |  | FLAJ | Domestic Intermodal | 0.96823
FLAJ | Y | Y | Domestic Intermodal | 77304 | 2570.479 | 33.2516 | 33 | 4 | 850 | 6 | Y25_loaded |  |  |  |  | FLAJ | Domestic Intermodal | 1.1385
FLAO | Y | N | Domestic Intermodal | 210471 | 3578.007 | 17 | 33 | 4 | 850 | 6 | Y25_empty |  |  |  |  | FLAO | Domestic Intermodal | 0.96823
FLAO | Y | Y | Domestic Intermodal | 1130733 | 37794.783 | 33.425 | 33 | 4 | 850 | 6 | Y25_loaded |  |  |  |  | FLAO | Domestic Intermodal | 1.1343
FLAP | Y | N | Domestic Intermodal | 23688 | 402.696 | 17 | 33 | 4 | 850 | 6 | Y25_empty |  |  |  |  | FLAP | Domestic Intermodal | 0.96823
FLAP | Y | Y | Domestic Intermodal | 154340 | 5189.521 | 33.624 | 33 | 4 | 850 | 6 | Y25_loaded |  |  |  |  | FLAP | Domestic Intermodal | 1.1397
FNAB | Y | N | Other | 41801 | 1026.081 | 24.5468 | 25 | 4 | 1764 | 5 | Y25_empty |  |  |  |  | FNAB | Other | 1.0625
FNAB | Y | Y | Other | 97455 | 7551.808 | 77.4902 | 25 | 4 | 1764 | 5 | Y25_loaded |  |  |  |  | FNAB | Other | 1.7042
FNAC | Y | N | Other | 107306 | 2682.65 | 25 | 25 | 4 | 1764 | 5 | Y25_empty |  |  |  |  | FNAC | Other | 1.0672
FNAC | Y | Y | Other | 232929 | 18112.792 | 77.761 | 25 | 4 | 1764 | 5 | Y25_loaded |  |  |  |  | FNAC | Other | 1.7041
FPAB | Y | Y | Steel | 87 | 1.527 | 17.5517 | 25 | 2 | 1614 | 2 | 2axle_loaded | DB Schenker considers that the USM is wrong, but is unsure what the actual USM should be | Have changed USM from 1900 to 1614 in line with DB Schenker's comments. NR updated suspension band to reflect the fact 2 axle vehicle. |  |  | FPAB | Steel | 2.3294
FRAA |  | Y | Domestic Waste | 0.1 |  | 53.7 | 24 | 4 | 1344 | 5 | Y25_loaded | Freightliner has stated that this should be included as they know that these are run | New vehicle class in the spreadsheet. Vehicle mileage set to 0.1 to trigger VTAC calculation without affecting total prices | Freightliner have provided the missing vehicle characteristics including suspension band. Reduced USM from 1764kg to 1344kg in light of comments from Freightliner. Also updated CP4 rate following comments from Freightliner such that it is now based on correct CP5 characteristics. |  | FRAA | Domestic Waste | 1.366
FRAA |  | N | Domestic Waste | 0.1 |  | 19 | 24 | 4 | 1344 | 5 | Y25_empty | Freightliner has stated that this should be included as they know that these are run | New vehicle class in the spreadsheet. Vehicle mileage set to 0.1 to trigger VTAC calculation without affecting total prices | Freightliner have provided the missing vehicle characteristics including suspension band. Reduced USM from 1764kg to 1344kg in light of comments from Freightliner. Also updated CP4 rate following comments from Freightliner such that it is now based on correct CP5 characteristics. |  | FRAA | Domestic Waste | 1.088
FSAO | Y | N | Domestic Intermodal | 6968230 | 146332.83 | 21 | 33 | 4 | 1500 | 5 | Y25_empty | DB Schenker considers that the USM should be higher as these hae 840mm dia wheels but have axle mounted brake discs. |  | These are Freightliner wagons, so need to confirm with them before changing characteristics. |  | FSAO | Domestic Intermodal | 1.0788
FSAO | Y | Y | Domestic Intermodal | 34108909 | 1582482.754 | 46.395 | 33 | 4 | 1500 | 5 | Y25_loaded | DB Schenker considers that the USM should be higher as these hae 840mm dia wheels but have axle mounted brake discs. |  | These are Freightliner wagons, so need to confirm with them before changing characteristics. |  | FSAO | Domestic Intermodal | 1.3262
FTAI | Y | N | Domestic Intermodal | 2120212 | 44524.452 | 21 | 33 | 4 | 1500 | 5 | Y25_empty | DB Schenker considers that the USM should be higher as these hae 840mm dia wheels but have axle mounted brake discs. |  | These are Freightliner wagons, so need to confirm with them before changing characteristics. |  | FTAI | Domestic Intermodal | 1.0789
FTAI | Y | Y | Domestic Intermodal | 8296266 | 351157.627 | 42.3272 | 33 | 4 | 1500 | 5 | Y25_loaded | DB Schenker considers that the USM should be higher as these hae 840mm dia wheels but have axle mounted brake discs. |  | These are Freightliner wagons, so need to confirm with them before changing characteristics. |  | FTAI | Domestic Intermodal | 1.2737
FWAA |  | Y | Domestic Intermodal | 0.1 |  | 37.9 | 33 | 4 | 1380 | 6 | Y25_loaded |  | This is a new vehicle which Network Rail has added since the original list was distributed. Vehicle mileage set to 0.1 to trigger VTAC calculation without affecting total prices | Freightliner have provided the missing vehicle characteristics | 0.868 | FWAA | Domestic Intermodal | 1.3076
FWAA |  | N | Domestic Intermodal | 0.1 |  | 21.9 | 33 | 4 | 1380 | 6 | Y25_empty |  | This is a new vehicle which Network Rail has added since the original list was distributed. Vehicle mileage set to 0.1 to trigger VTAC calculation without affecting total prices | Freightliner have provided the missing vehicle characteristics | 0.856 | FWAA | Domestic Intermodal | 1.0366
FXAC | N | Y | Domestic Intermodal | 0.1 |  | 48.45 | 33 | 4 | 1820 | 4 | NACO_loaded |  | This is a new vehicle - information received from DB Schenker, 17/06/13 |  |  | FXAC | Domestic Intermodal | 2.4308
FXAC | N | N | Domestic Intermodal | 0.1 |  | 24.9 | 33 | 4 | 1820 | 4 | NACO_empty |  | This is a new vehicle - information received from DB Schenker, 17/06/13 |  |  | FXAC | Domestic Intermodal | 1.3207
FXAC | N | Y | Enterprise | 0.1 |  | 48.45 | 27 | 4 | 1820 | 4 | NACO_loaded |  | This is a new vehicle - information received from DB Schenker, 17/06/13 |  |  | FXAC | Enterprise | 2.3106
FXAC | N | N | Enterprise | 0.1 |  | 24.9 | 27 | 4 | 1820 | 4 | NACO_empty |  | This is a new vehicle - information received from DB Schenker, 17/06/13 |  |  | FXAC | Enterprise | 1.359
FXAC | N | Y | Other | 0.1 |  | 48.45 | 25 | 4 | 1820 | 4 | NACO_loaded |  | This is a new vehicle - information received from DB Schenker, 17/06/13 |  |  | FXAC | Other | 2.2065
FXAC | N | N | Other | 0.1 |  | 24.9 | 25 | 4 | 1820 | 4 | NACO_empty |  | This is a new vehicle - information received from DB Schenker, 17/06/13 |  |  | FXAC | Other | 1.2413
FXAC | N | Y | European Intermodal | 0.1 |  | 48.45 | 38 | 4 | 1820 | 4 | NACO_loaded |  | This is a new vehicle - information received from DB Schenker, 17/06/13 |  |  | FXAC | European Intermodal | 2.4308
FXAC | N | N | European Intermodal | 0.1 |  | 24.9 | 38 | 4 | 1820 | 4 | NACO_empty |  | This is a new vehicle - information received from DB Schenker, 17/06/13 |  |  | FXAC | European Intermodal | 1.3207
FYAB | N | N | Domestic Automotive | 1456 | 36.4 | 25 | 25 | 4 | 1820 | 4 | NACO_empty | DB Schenker considers that these should have an USM of 1820, be in suspension band 4 and the curving class should be naco, as they are the same vehicles as FCA. | Have changed USM from 2300 to 1820, suspension band from 3 to 4 and Curving Class from 3piece to NACO |  |  | FYAB | Domestic Automotive | 1.3211
FYAB | N | N | Domestic Intermodal | 1900595 | 47514.8854 | 25 | 33 | 4 | 1820 | 4 | NACO_empty | DB Schenker considers that these should have an USM of 1820, be in suspension band 4 and the curving class should be naco, as they are the same vehicles as FCA. | Have changed USM from 2300 to 1820, suspension band from 3 to 4 and Curving Class from 3piece to NACO |  |  | FYAB | Domestic Intermodal | 1.3211
FYAB | N | Y | Domestic Intermodal | 3170955 | 139361.906 | 43.9495 | 33 | 4 | 1820 | 4 | NACO_loaded | DB Schenker considers that these should have an USM of 1820, be in suspension band 4 and the curving class should be naco, as they are the same vehicles as FCA. | Have changed USM from 2300 to 1820, suspension band from 3 to 4 and Curving Class from 3piece to NACO |  |  | FYAB | Domestic Intermodal | 2.431
FYAB | N | N | Domestic Waste | 360 | 9 | 25 | 24 | 4 | 1820 | 4 | NACO_empty | DB Schenker considers that these should have an USM of 1820, be in suspension band 4 and the curving class should be naco, as they are the same vehicles as FCA. | Have changed USM from 2300 to 1820, suspension band from 3 to 4 and Curving Class from 3piece to NACO |  |  | FYAB | Domestic Waste | 1.3595
FYAB | N | Y | Domestic Waste | 2272 | 110.184 | 48.4965 | 24 | 4 | 1820 | 4 | NACO_loaded | DB Schenker considers that these should have an USM of 1820, be in suspension band 4 and the curving class should be naco, as they are the same vehicles as FCA. | Have changed USM from 2300 to 1820, suspension band from 3 to 4 and Curving Class from 3piece to NACO |  |  | FYAB | Domestic Waste | 2.3109
FYAB | N | N | Enterprise | 29503 | 737.575 | 25 | 27 | 4 | 1820 | 4 | NACO_empty | DB Schenker considers that these should have an USM of 1820, be in suspension band 4 and the curving class should be naco, as they are the same vehicles as FCA. | Have changed USM from 2300 to 1820, suspension band from 3 to 4 and Curving Class from 3piece to NACO |  |  | FYAB | Enterprise | 1.3595
FYAB | N | Y | Enterprise | 21857 | 1337.874 | 61.2103 | 27 | 4 | 1820 | 4 | NACO_loaded | DB Schenker considers that these should have an USM of 1820, be in suspension band 4 and the curving class should be naco, as they are the same vehicles as FCA. | Have changed USM from 2300 to 1820, suspension band from 3 to 4 and Curving Class from 3piece to NACO |  |  | FYAB | Enterprise | 2.3109
FYAB | N | N | European Intermodal | 568 | 14.2 | 25 | 38 | 4 | 1820 | 4 | NACO_empty | DB Schenker considers that these should have an USM of 1820, be in suspension band 4 and the curving class should be naco, as they are the same vehicles as FCA. | Have changed USM from 2300 to 1820, suspension band from 3 to 4 and Curving Class from 3piece to NACO |  |  | FYAB | European Intermodal | 1.3211
FYAB | N | Y | European Intermodal | 3726 | 142.959 | 38.368 | 38 | 4 | 1820 | 4 | NACO_loaded | DB Schenker considers that these should have an USM of 1820, be in suspension band 4 and the curving class should be naco, as they are the same vehicles as FCA. | Have changed USM from 2300 to 1820, suspension band from 3 to 4 and Curving Class from 3piece to NACO |  |  | FYAB | European Intermodal | 2.431
FYAB | N | N | Industrial Minerals | 600 | 15 | 25 | 18 | 4 | 1820 | 4 | NACO_empty | DB Schenker considers that these should have an USM of 1820, be in suspension band 4 and the curving class should be naco, as they are the same vehicles as FCA. | Have changed USM from 2300 to 1820, suspension band from 3 to 4 and Curving Class from 3piece to NACO |  |  | FYAB | Industrial Minerals | 1.2416
FYAB | N | Y | Industrial Minerals | 1806 | 89.125 | 49.3494 | 18 | 4 | 1820 | 4 | NACO_loaded | DB Schenker considers that these should have an USM of 1820, be in suspension band 4 and the curving class should be naco, as they are the same vehicles as FCA. | Have changed USM from 2300 to 1820, suspension band from 3 to 4 and Curving Class from 3piece to NACO |  |  | FYAB | Industrial Minerals | 2.207
FYAB | N | N | Other | 45502 | 1137.55 | 25 | 25 | 4 | 1820 | 4 | NACO_empty | DB Schenker considers that these should have an USM of 1820, be in suspension band 4 and the curving class should be naco, as they are the same vehicles as FCA. | Have changed USM from 2300 to 1820, suspension band from 3 to 4 and Curving Class from 3piece to NACO |  |  | FYAB | Other | 1.2416
FYAB | N | Y | Other | 43636 | 2138.81 | 49.0148 | 25 | 4 | 1820 | 4 | NACO_loaded | DB Schenker considers that these should have an USM of 1820, be in suspension band 4 and the curving class should be naco, as they are the same vehicles as FCA. | Have changed USM from 2300 to 1820, suspension band from 3 to 4 and Curving Class from 3piece to NACO |  |  | FYAB | Other | 2.207
FZAA | Y | N | Other | 121 | 3.993 | 33 | 25 | 4 | 1344 | 5 | Y25_empty | DB Schenker considers that the USM should be changed from 1764 to 1344 | Have changed the USM in line with DB Schenker's comments |  |  | FZAA | Other | 1.5717
HAAV | Y | N | Coal ESI | 30 | 0.42 | 14 | 24 | 2 | 1646 | 2 | 2axle_empty |  |  |  |  | HAAV | Coal ESI | 1.1654
HHAA | Y | N | Coal ESI | 9658994 | 270451.832 | 28 | 24 | 4 | 1330 | 6 | Y25_empty |  |  |  |  | HHAA | Coal ESI | 1.0046
HHAA | Y | Y | Coal ESI | 9432313 | 923790.983 | 97.939 | 24 | 4 | 1330 | 6 | Y25_loaded |  |  |  |  | HHAA | Coal ESI | 1.8986
HHAA | Y | N | Coal Other | 12958 | 362.824 | 28 | 25 | 4 | 1330 | 6 | Y25_empty |  |  |  |  | HHAA | Coal Other | 1.0046
HHAA | N | Y | Coal Other | 47575 | 4655.566 | 97.8574 | 25 | 4 | 1330 | 6 | Y25_loaded |  |  |  |  | HHAA | Coal Other | 2.0469
HHAA | N | N | Construction Materials | 2918 | 81.704 | 28 | 29 | 4 | 1330 | 6 | Y25_empty |  |  |  |  | HHAA | Construction Materials | 1.0049
HHAA | N | Y | Construction Materials | 279 | 27.342 | 98 | 29 | 4 | 1330 | 6 | Y25_loaded |  |  |  |  | HHAA | Construction Materials | 2.0469
HHAA | Y | N | Other | 5928 | 165.984 | 28 | 25 | 4 | 1330 | 6 | Y25_empty |  |  |  |  | HHAA | Other | 1.0046
HHAA | Y | Y | Other | 5704 | 565.604 | 99.1592 | 25 | 4 | 1330 | 6 | Y25_loaded |  |  |  |  | HHAA | Other | 2.0503
HHAB | Y | N | Coal ESI | 7551286 | 211436.008 | 28 | 24 | 4 | 1330 | 6 | TF25_empty |  | Have changed the curving class from Y25 to TF25 in line with Freightliner's comments. |  |  | HHAB | Coal ESI | 1.0046
HHAB | Y | Y | Coal ESI | 7387423 | 723777.566 | 97.9743 | 24 | 4 | 1330 | 6 | TF25_loaded |  | Have changed the curving class from Y25 to TF25 in line with Freightliner's comments. |  |  | HHAB | Coal ESI | 1.8985
HHAB | Y | N | Coal Other | 581157 | 16272.396 | 28 | 25 | 4 | 1330 | 6 | TF25_empty |  | Have changed the curving class from Y25 to TF25 in line with Freightliner's comments. |  |  | HHAB | Coal Other | 1.0046
HHAB | N | Y | Coal Other | 537282 | 41763.891 | 77.7318 | 25 | 4 | 1330 | 6 | TF25_loaded |  | Have changed the curving class from Y25 to TF25 in line with Freightliner's comments. |  |  | HHAB | Coal Other | 2.0469
HHAB | N | N | Construction Materials | 2827 | 79.156 | 28 | 29 | 4 | 1330 | 6 | TF25_empty |  | Have changed the curving class from Y25 to TF25 in line with Freightliner's comments. |  |  | HHAB | Construction Materials | 1.0049
HHAB | N | Y | Construction Materials | 310 | 30.38 | 98 | 29 | 4 | 1330 | 6 | TF25_loaded |  | Have changed the curving class from Y25 to TF25 in line with Freightliner's comments. |  |  | HHAB | Construction Materials | 2.0469
HHAB | Y | N | Other | 5708 | 159.824 | 28 | 25 | 4 | 1330 | 6 | TF25_empty |  | Have changed the curving class from Y25 to TF25 in line with Freightliner's comments. |  |  | HHAB | Other | 1.0046
HHAB | Y | Y | Other | 3166 | 314.396 | 99.3039 | 25 | 4 | 1330 | 6 | TF25_loaded |  | Have changed the curving class from Y25 to TF25 in line with Freightliner's comments. |  |  | HHAB | Other | 2.1555
HHAC | N | N | Coal ESI | 64 | 1.792 | 28 | 24 | 4 | 1330 | 6 | Y25_empty |  |  |  |  | HHAC | Coal ESI | 1.0052
HHAC | N | Y | Coal ESI | 0.1 |  | 97.9566 | 24 | 4 | 1330 | 6 | Y25_loaded |  | The operating rate has now been calculated using an average from HHAA and HHAB Coal ESI laden wagons. Vehicle mileage set to 0.1 to trigger VTAC calculation without affecting total prices |  |  | HHAC | Coal ESI | 1.8062
HIAA | Y | N | Coal ESI | 4481 | 104.796 | 23.3867 | 24 | 4 | 1500 | 5 | Y25_empty |  |  |  |  | HIAA | Coal ESI | 1.032
HIAA | N | Y | Coal ESI | 205 | 17.55 | 85.6098 | 24 | 4 | 1500 | 5 | Y25_loaded |  |  |  |  | HIAA | Coal ESI | 1.7179
HIAA | Y | N | Coal Other | 17374 | 403.648 | 23.2329 | 25 | 4 | 1500 | 5 | Y25_empty |  |  |  |  | HIAA | Coal Other | 1.0326
HIAA | Y | Y | Coal Other | 119 | 10.591 | 89 | 25 | 4 | 1500 | 5 | Y25_loaded |  |  |  |  | HIAA | Coal Other | 1.8437
HIAA | Y | N | Construction Materials | 1582370 | 37022.7 | 23.397 | 29 | 4 | 1500 | 5 | Y25_empty |  |  |  |  | HIAA | Construction Materials | 1.0308
HIAA | Y | Y | Construction Materials | 1453295 | 127204.638 | 87.5284 | 29 | 4 | 1500 | 5 | Y25_loaded |  |  |  |  | HIAA | Construction Materials | 1.8444
HIAA | Y | N | Domestic Intermodal | 1398 | 32.544 | 23.279 | 33 | 4 | 1500 | 5 | Y25_empty |  |  |  |  | HIAA | Domestic Intermodal | 1.1029
HIAA | Y | N | Other | 115 | 2.645 | 23 | 25 | 4 | 1500 | 5 | Y25_empty |  |  |  |  | HIAA | Other | 1.0308
HJAI | N | N | Construction Materials | 46618 | 1072.214 | 23 | 29 | 4 | 1330 | 6 | TF25_empty | DB Schenker now considers that these should have USM 1330, and a Curving Class of TF25 when this gets created. | Have changed these characteristics in line with DB Schenker's comments. Have change Curving Class to TF25 from UNKNOWN |  | 0.883 | HJAI | Construction Materials | 0.9758
HJAI | N | N | Construction Materials | 46618 | 1072.214 | 23 | 29 | 4 | 1330 | 6 | TF25_empty | DB Schenker now considers that these should have USM 1330, and a Curving Class of TF25 when this gets created. | Have changed these characteristics in line with DB Schenker's comments. Have change Curving Class to TF25 from UNKNOWN |  | 0.883 | HJAI | Construction Materials | 0.9758
HJAI | N | Y | Construction Materials | 44834 | 4381.08 | 97.7178 | 29 | 4 | 1330 | 6 | TF25_loaded | DB Schenker now considers that these should have USM 1330, and a Curving Class of TF25 when this gets created. | Have changed these characteristics in line with DB Schenker's comments. Have change Curving Class to TF25 from UNKNOWN |  | 0.869 | HJAI | Construction Materials | 1.9406
HJAI | N | Y | Construction Materials | 44834 | 4381.08 | 97.7178 | 29 | 4 | 1330 | 6 | TF25_loaded | DB Schenker now considers that these should have USM 1330, and a Curving Class of TF25 when this gets created. | Have changed these characteristics in line with DB Schenker's comments. Have change Curving Class to TF25 from UNKNOWN |  | 0.869 | HJAI | Construction Materials | 1.9406
HJAI | N | N | Enterprise | 1334 | 30.682 | 23 | 27 | 4 | 1330 | 6 | TF25_empty | DB Schenker now considers that these should have USM 1330, and a Curving Class of TF25 when this gets created. | Have changed these characteristics in line with DB Schenker's comments. Have change Curving Class to TF25 from UNKNOWN |  | 0.883 | HJAI | Enterprise | 1.0737
HJAI | N | N | Enterprise | 1334 | 30.682 | 23 | 27 | 4 | 1330 | 6 | TF25_empty | DB Schenker now considers that these should have USM 1330, and a Curving Class of TF25 when this gets created. | Have changed these characteristics in line with DB Schenker's comments. Have change Curving Class to TF25 from UNKNOWN |  | 0.883 | HJAI | Enterprise | 1.0737
HJAO | N | N | Construction Materials | 5235 | 120.405 | 23 | 29 | 4 | 1330 | 6 | TF25_empty | DB Schenker now considers that these have an USM of 1330 and TF25 bogies. | Have changed these characteristics in line with DB Schenker's comments |  | 0.883 | HJAO | Construction Materials | 0.9758
HJAO | N | N | Construction Materials | 5235 | 120.405 | 23 | 29 | 4 | 1330 | 6 | TF25_empty | DB Schenker now considers that these have an USM of 1330 and TF25 bogies. | Have changed these characteristics in line with DB Schenker's comments |  | 0.883 | HJAO | Construction Materials | 0.9758
HJAO | N | Y | Construction Materials | 4671 | 447.806 | 95.8694 | 29 | 4 | 1330 | 6 | TF25_loaded | DB Schenker now considers that these have an USM of 1330 and TF25 bogies. | Have changed these characteristics in line with DB Schenker's comments |  | 0.869 | HJAO | Construction Materials | 1.8933
HJAO | N | Y | Construction Materials | 4671 | 447.806 | 95.8694 | 29 | 4 | 1330 | 6 | TF25_loaded | DB Schenker now considers that these have an USM of 1330 and TF25 bogies. | Have changed these characteristics in line with DB Schenker's comments |  | 0.869 | HJAO | Construction Materials | 1.8933
HJAO | N | N | Enterprise | 257 | 5.911 | 23 | 27 | 4 | 1330 | 6 | TF25_empty | DB Schenker now considers that these have an USM of 1330 and TF25 bogies. | Have changed these characteristics in line with DB Schenker's comments |  | 0.883 | HJAO | Enterprise | 1.0737
HJAO | N | N | Enterprise | 257 | 5.911 | 23 | 27 | 4 | 1330 | 6 | TF25_empty | DB Schenker now considers that these have an USM of 1330 and TF25 bogies. | Have changed these characteristics in line with DB Schenker's comments |  | 0.883 | HJAO | Enterprise | 1.0737
HKAI | N | N | Coal ESI | 850 | 22.95 | 27 | 24 | 4 | 1330 | 6 | Y25_empty |  |  |  | 0.875 | HKAI | Coal ESI | 1.0049
HKAI | N | Y | Coal ESI | 1399 | 139.696 | 99.8542 | 24 | 4 | 1330 | 6 | Y25_loaded |  |  |  | 0.866 | HKAI | Coal ESI | 1.8919
HKAI | N | N | Construction Materials | 106722 | 2881.494 | 27 | 29 | 4 | 1330 | 6 | Y25_empty |  |  |  | 0.875 | HKAI | Construction Materials | 1.0049
HKAI | N | Y | Construction Materials | 101659 | 10036.614 | 98.7282 | 29 | 4 | 1330 | 6 | Y25_loaded |  |  |  | 0.866 | HKAI | Construction Materials | 2.0439
HKAI | N | N | Domestic Intermodal | 560 | 15.12 | 27 | 33 | 4 | 1330 | 6 | Y25_empty |  |  |  | 0.875 | HKAI | Domestic Intermodal | 1.0781
HKAI | N | N | Industrial Minerals | 145391 | 3925.557 | 27 | 18 | 4 | 1330 | 6 | Y25_empty |  |  |  | 0.875 | HKAI | Industrial Minerals | 1.0049
HKAI | N | Y | Industrial Minerals | 137939 | 13585.782 | 98.4912 | 18 | 4 | 1330 | 6 | Y25_loaded |  |  |  | 0.866 | HKAI | Industrial Minerals | 2.0439
HKAO | N | N | Coal ESI | 448 | 12.096 | 27 | 24 | 4 | 1330 | 6 | Y25_empty |  |  |  | 0.875 | HKAO | Coal ESI | 1.0049
HKAO | N | Y | Coal ESI | 786 | 78.481 | 99.8486 | 24 | 4 | 1330 | 6 | Y25_loaded |  |  |  | 0.866 | HKAO | Coal ESI | 1.8919
HKAO | N | N | Construction Materials | 85147 | 2298.969 | 27 | 29 | 4 | 1330 | 6 | Y25_empty |  |  |  | 0.875 | HKAO | Construction Materials | 1.0049
HKAO | N | Y | Construction Materials | 80455 | 7933.649 | 98.6098 | 29 | 4 | 1330 | 6 | Y25_loaded |  |  |  | 0.866 | HKAO | Construction Materials | 2.0439
HKAO | N | N | Domestic Intermodal | 490 | 13.23 | 27 | 33 | 4 | 1330 | 6 | Y25_empty |  |  |  | 0.875 | HKAO | Domestic Intermodal | 1.0781
HKAO | N | N | Industrial Minerals | 78490 | 2119.23 | 27 | 18 | 4 | 1330 | 6 | Y25_empty |  |  |  | 0.875 | HKAO | Industrial Minerals | 1.0049
HKAO | N | Y | Industrial Minerals | 73204 | 7207.681 | 98.4602 | 18 | 4 | 1330 | 6 | Y25_loaded |  |  |  | 0.866 | HKAO | Industrial Minerals | 2.0439
HKAO | N | N | Other | 38 | 1.058 | 27.8421 | 25 | 4 | 1330 | 6 | Y25_empty |  |  |  | 0.875 | HKAO | Other | 1.0049
HLAA | Y | N | Construction Materials | 11402 | 290.171 | 25.4491 | 29 | 4 | 2235 | 3 | 3piece_empty | DB Schenker note that some of these vehicles have 3piece bogies while others have GPS25 bogies. The USM is different between the 2. |  | DB Schenker will check USM, suspension band and curving class DB Schenker to reclassify this class in the RSL to reflect the different bogie types. |  | HLAA | Construction Materials | 1.4019
HLAA | Y | Y | Construction Materials | 12696 | 1213.886 | 95.6117 | 29 | 4 | 2235 | 3 | 3piece_loaded | DB Schenker note that some of these vehicles have 3piece bogies while others have GPS25 bogies. The USM is different between the 2. |  | DB Schenker will check USM, suspension band and curving class DB Schenker to reclassify this class in the RSL to reflect the different bogie types. |  | HLAA | Construction Materials | 2.7911
HLAB | N | N | Construction Materials | 115490 | 3002.74 | 26 | 29 | 4 | 1330 | 6 | TF25_empty | DB Schenker now considers that these have an USM of 1330, are in suspension band 6 and have TF25 bogies. | Have changed USM from 1326 to 1330, the suspension band from 3 to 6 and the Curving Class to TF25 in line with DB Schenker's comments |  | 0.856 | HLAB | Construction Materials | 0.992
HLAB | N | Y | Construction Materials | 126854 | 12068.466 | 95.1367 | 29 | 4 | 1330 | 6 | TF25_loaded | DB Schenker now considers that these have an USM of 1330, are in suspension band 6 and have TF25 bogies. | Have changed USM from 1326 to 1330, the suspension band from 3 to 6 and the Curving Class to TF25 in line with DB Schenker's comments |  | 0.87 | HLAB | Construction Materials | 1.8751
HOAA | Y | N | Construction Materials | 1811161 | 45279.025 | 25 | 29 | 4 | 1330 | 6 | TF25_empty | DB Schenker considers that these should have the TF25 curving class | Have changed the curving class in line with Freightliner's and DB Schenker's comments |  | 0.911 | HOAA | Construction Materials | 0.99211
HOAA | Y | Y | Construction Materials | 1797743 | 177564.762 | 98.7709 | 29 | 4 | 1330 | 6 | TF25_loaded | DB Schenker considers that these should have the TF25 curving class | Have changed the curving class in line with Freightliner's and DB Schenker's comments |  | 0.868 | HOAA | Construction Materials | 2.0518
HOAA | Y | N | Enterprise | 389 | 9.725 | 25 | 27 | 4 | 1330 | 6 | TF25_empty | DB Schenker considers that these should have the TF25 curving class | Have changed the curving class in line with Freightliner's and DB Schenker's comments |  | 0.911 | HOAA | Enterprise | 1.0952
HOAA | N | Y | Enterprise | 173 | 16.435 | 95 | 27 | 4 | 1330 | 6 | TF25_loaded | DB Schenker considers that these should have the TF25 curving class | Have changed the curving class in line with Freightliner's and DB Schenker's comments |  | 0.868 | HOAA | Enterprise | 2.3037
HOAA | Y | N | Industrial Minerals | 282 | 7.05 | 25 | 18 | 4 | 1330 | 6 | TF25_empty | DB Schenker considers that these should have the TF25 curving class | Have changed the curving class in line with Freightliner's and DB Schenker's comments |  | 0.911 | HOAA | Industrial Minerals | 0.99211
HOAA | Y | Y | Industrial Minerals | 678 | 67.255 | 99.1962 | 18 | 4 | 1330 | 6 | TF25_loaded | DB Schenker considers that these should have the TF25 curving class | Have changed the curving class in line with Freightliner's and DB Schenker's comments |  | 0.868 | HOAA | Industrial Minerals | 2.0493
HOAA | Y | N | Other | 1694 | 42.35 | 25 | 25 | 4 | 1330 | 6 | TF25_empty | DB Schenker considers that these should have the TF25 curving class | Have changed the curving class in line with Freightliner's and DB Schenker's comments |  | 0.911 | HOAA | Other | 0.99211
HQAD | Y | N | Construction Materials | 761 | 19.786 | 26 | 29 | 4 | 1764 | 5 | Y25_empty |  |  |  |  | HQAD | Construction Materials | 1.0646
HQAD | Y | Y | Construction Materials | 1334 | 117.996 | 88.4528 | 29 | 4 | 1764 | 5 | Y25_loaded |  |  |  |  | HQAD | Construction Materials | 1.8841
HQAD | N | Y | Domestic Intermodal | 227 | 20.296 | 89.4097 | 33 | 4 | 1764 | 5 | Y25_loaded |  |  |  |  | HQAD | Domestic Intermodal | 2.3475
HQAD | N | N | Industrial Minerals | 4 | 0.104 | 26 | 18 | 4 | 1764 | 5 | Y25_empty |  |  |  |  | HQAD | Industrial Minerals | 1.0673
HQAD | Y | Y | Other | 264 | 23.76 | 90 | 25 | 4 | 1764 | 5 | Y25_loaded |  |  |  |  | HQAD | Other | 1.9177
HQAE | Y | N | Construction Materials | 2481 | 64.506 | 26 | 29 | 4 | 1764 | 5 | Y25_empty |  |  |  |  | HQAE | Construction Materials | 1.063
HQAE | Y | Y | Construction Materials | 3804 | 338.842 | 89.0752 | 29 | 4 | 1764 | 5 | Y25_loaded |  |  |  |  | HQAE | Construction Materials | 1.8841
HQAE | N | Y | Domestic Intermodal | 681 | 60.888 | 89.4097 | 33 | 4 | 1764 | 5 | Y25_loaded |  |  |  |  | HQAE | Domestic Intermodal | 2.3475
HQAE | N | N | Industrial Minerals | 12 | 0.312 | 26 | 18 | 4 | 1764 | 5 | Y25_empty |  |  |  |  | HQAE | Industrial Minerals | 1.0665
HQAE | Y | Y | Other | 792 | 64.548 | 81.5 | 25 | 4 | 1764 | 5 | Y25_loaded |  |  |  |  | HQAE | Other | 1.9163
HQAF | Y | N | Construction Materials | 873 | 24.444 | 28 | 29 | 4 | 1764 | 5 | Y25_empty |  |  |  |  | HQAF | Construction Materials | 1.0824
HQAF | Y | Y | Construction Materials | 1222 | 107.35 | 87.8478 | 29 | 4 | 1764 | 5 | Y25_loaded |  |  |  |  | HQAF | Construction Materials | 1.8329
HQAF | N | N | Industrial Minerals | 4 | 0.112 | 28 | 18 | 4 | 1764 | 5 | Y25_empty |  |  |  |  | HQAF | Industrial Minerals | 1.084
HQAF | Y | Y | Other | 264 | 22.968 | 87 | 25 | 4 | 1764 | 5 | Y25_loaded |  |  |  |  | HQAF | Other | 1.8632
HQAG | Y | N | Construction Materials | 2725 | 70.85 | 26 | 29 | 4 | 1764 | 5 | Y25_empty |  |  |  |  | HQAG | Construction Materials | 1.063
HQAG | Y | Y | Construction Materials | 5317 | 452.577 | 85.1189 | 29 | 4 | 1764 | 5 | Y25_loaded |  |  |  |  | HQAG | Construction Materials | 1.8952
HQAG | N | N | Domestic Automotive | 106 | 2.756 | 26 | 25 | 4 | 1764 | 5 | Y25_empty |  |  |  |  | HQAG | Domestic Automotive | 1.1434
HQAG | N | Y | Domestic Automotive | 22 | 1.98 | 90 | 25 | 4 | 1764 | 5 | Y25_loaded |  |  |  |  | HQAG | Domestic Automotive | 2.3475
HQAG | Y | Y | Other | 132 | 11.88 | 90 | 25 | 4 | 1764 | 5 | Y25_loaded |  |  |  |  | HQAG | Other | 1.8889
HQAG | Y | Y | Steel | 258 | 23.22 | 90 | 25 | 4 | 1764 | 5 | Y25_loaded |  |  |  |  | HQAG | Steel | 1.8841
HQAH | Y | N | Construction Materials | 8168 | 212.368 | 26 | 29 | 4 | 1764 | 5 | Y25_empty |  |  |  |  | HQAH | Construction Materials | 1.0646
HQAH | Y | Y | Construction Materials | 15958 | 1354.036 | 84.85 | 29 | 4 | 1764 | 5 | Y25_loaded |  |  |  |  | HQAH | Construction Materials | 1.9043
HQAH | Y | Y | Other | 396 | 35.64 | 90 | 25 | 4 | 1764 | 5 | Y25_loaded |  |  |  |  | HQAH | Other | 1.8902
HQAJ | Y | N | Construction Materials | 2657 | 71.739 | 27 | 29 | 4 | 1764 | 5 | Y25_empty |  |  |  |  | HQAJ | Construction Materials | 1.0895
HQAJ | Y | Y | Construction Materials | 5385 | 459.173 | 85.2689 | 29 | 4 | 1764 | 5 | Y25_loaded |  |  |  |  | HQAJ | Construction Materials | 1.854
HQAJ | Y | Y | Other | 132 | 11.616 | 88 | 25 | 4 | 1764 | 5 | Y25_loaded |  |  |  |  | HQAJ | Other | 1.8394
HQAK | Y | N | Construction Materials | 530 | 14.84 | 28 | 29 | 4 | 1764 | 5 | Y25_empty |  |  |  |  | HQAK | Construction Materials | 1.0824
HQAK | Y | Y | Construction Materials | 2042 | 177.752 | 87.048 | 29 | 4 | 1764 | 5 | Y25_loaded |  |  |  |  | HQAK | Construction Materials | 1.8329
HQAL | Y | N | Construction Materials | 1590 | 41.34 | 26 | 29 | 4 | 1764 | 5 | Y25_empty |  |  |  |  | HQAL | Construction Materials | 1.063
HQAL | Y | Y | Construction Materials | 6375 | 558.796 | 87.6543 | 29 | 4 | 1764 | 5 | Y25_loaded |  |  |  |  | HQAL | Construction Materials | 1.8859
HQAM | Y | N | Construction Materials | 530 | 13.78 | 26 | 29 | 4 | 1764 | 5 | Y25_empty |  |  |  |  | HQAM | Construction Materials | 1.0646
HQAM | Y | Y | Construction Materials | 2125 | 186.492 | 87.7609 | 29 | 4 | 1764 | 5 | Y25_loaded |  |  |  |  | HQAM | Construction Materials | 1.8859
HTAA | Y | N | Enterprise | 40 | 1.08 | 27 | 27 | 4 | 2062 | 4 | NACO_empty |  |  |  |  | HTAA | Enterprise | 1.3869
HTAB | Y | N | Coal ESI | 21761104 | 587529.361 | 26.9991 | 24 | 4 | 2062 | 4 | NACO_empty |  |  |  |  | HTAB | Coal ESI | 1.266
HTAB | Y | Y | Coal ESI | 20587344 | 2008113.782 | 97.5412 | 24 | 4 | 2062 | 4 | NACO_loaded |  |  |  |  | HTAB | Coal ESI | 2.5849
HTAB | Y | N | Coal Other | 2619337 | 70719.098 | 26.9989 | 25 | 4 | 2062 | 4 | NACO_empty |  |  |  |  | HTAB | Coal Other | 1.2658
HTAB | Y | Y | Coal Other | 2474322 | 237782.247 | 96.1 | 25 | 4 | 2062 | 4 | NACO_loaded |  |  |  |  | HTAB | Coal Other | 2.7907
HTAB | Y | N | Construction Materials | 2162 | 58.374 | 27 | 29 | 4 | 2062 | 4 | NACO_empty |  |  |  |  | HTAB | Construction Materials | 1.266
HTAB | Y | Y | Construction Materials | 1360 | 130.483 | 95.9434 | 29 | 4 | 2062 | 4 | NACO_loaded |  |  |  |  | HTAB | Construction Materials | 2.7465
HTAB | Y | N | Enterprise | 11803 | 318.797 | 27.0098 | 27 | 4 | 2062 | 4 | NACO_empty |  |  |  |  | HTAB | Enterprise | 1.3913
HTAB | Y | N | Industrial Minerals | 3480 | 93.96 | 27 | 18 | 4 | 2062 | 4 | NACO_empty |  |  |  |  | HTAB | Industrial Minerals | 1.266
HTAB | Y | Y | Industrial Minerals | 11219 | 949.286 | 84.6141 | 18 | 4 | 2062 | 4 | NACO_loaded |  |  |  |  | HTAB | Industrial Minerals | 2.7606
HTAB | Y | N | Other | 14689 | 396.603 | 27 | 25 | 4 | 2062 | 4 | NACO_empty |  |  |  |  | HTAB | Other | 1.266
HTAB | Y | N | Steel | 4431469 | 119649.663 | 27 | 25 | 4 | 2062 | 4 | NACO_empty |  |  |  |  | HTAB | Steel | 1.266
HTAB | Y | Y | Steel | 4313883 | 308295.784 | 71.466 | 25 | 4 | 2062 | 4 | NACO_loaded |  |  |  |  | HTAB | Steel | 2.7514
HTAD | Y | N | Coal ESI | 107391 | 2899.557 | 27 | 24 | 4 | 2062 | 4 | NACO_empty |  |  |  |  | HTAD | Coal ESI | 1.266
HTAD | Y | Y | Coal ESI | 92500 | 9035.609 | 97.6823 | 24 | 4 | 2062 | 4 | NACO_loaded |  |  |  |  | HTAD | Coal ESI | 2.5768
HTAD | Y | N | Coal Other | 156011 | 4212.297 | 27 | 25 | 4 | 2062 | 4 | NACO_empty |  |  |  |  | HTAD | Coal Other | 1.2656
HTAD | Y | Y | Coal Other | 134126 | 12908.286 | 96.24 | 25 | 4 | 2062 | 4 | NACO_loaded |  |  |  |  | HTAD | Coal Other | 2.7976
HTAD | N | Y | Construction Materials | 684 | 66.348 | 97 | 29 | 4 | 2062 | 4 | NACO_loaded |  |  |  |  | HTAD | Construction Materials | 2.7171
HTAD | Y | N | Enterprise | 121 | 3.267 | 27 | 27 | 4 | 2062 | 4 | NACO_empty |  |  |  |  | HTAD | Enterprise | 1.3913
HTAD | N | N | Other | 363 | 9.801 | 27 | 25 | 4 | 2062 | 4 | NACO_empty |  |  |  |  | HTAD | Other | 1.2686
HTAD | Y | N | Steel | 1014 | 27.378 | 27 | 25 | 4 | 2062 | 4 | NACO_empty |  |  |  |  | HTAD | Steel | 1.266
HTAD | N | Y | Steel | 1298 | 92.158 | 71 | 25 | 4 | 2062 | 4 | NACO_loaded |  |  |  |  | HTAD | Steel | 2.7171
HXAA | Y | N | Coal ESI | 6443011 | 173961.297 | 27 | 24 | 4 | 1445 | 6 | Y25_empty | Freightliner have stated that some of these have the track friendly SCT bogie, so suggest leaving them as they are. |  | Mark Burstow will request more information from Freightliner (justification why they are TF25). **Further to Freightliner's comment, this is no longer necessary - leave as Y25** |  | HXAA | Coal ESI | 1.0107
HXAA | Y | Y | Coal ESI | 6147477 | 592861.107 | 96.4397 | 24 | 4 | 1445 | 6 | Y25_loaded | Freightliner have stated that some of these have the track friendly SCT bogie, so suggest leaving them as they are. |  | Mark Burstow will request more information from Freightliner (justification why they are TF25). **Further to Freightliner's comment, this is no longer necessary - leave as Y25** |  | HXAA | Coal ESI | 1.9215
HXAA | N | N | Coal Other | 193904 | 5235.408 | 27 | 25 | 4 | 1445 | 6 | Y25_empty | Freightliner have stated that some of these have the track friendly SCT bogie, so suggest leaving them as they are. |  | Mark Burstow will request more information from Freightliner (justification why they are TF25). **Further to Freightliner's comment, this is no longer necessary - leave as Y25** |  | HXAA | Coal Other | 1.0108
HXAA | N | Y | Coal Other | 510798 | 49240.865 | 96.3999 | 25 | 4 | 1445 | 6 | Y25_loaded | Freightliner have stated that some of these have the track friendly SCT bogie, so suggest leaving them as they are. |  | Mark Burstow will request more information from Freightliner (justification why they are TF25). **Further to Freightliner's comment, this is no longer necessary - leave as Y25** |  | HXAA | Coal Other | 2.0681
HXAA | N | N | Construction Materials | 3340 | 90.18 | 27 | 29 | 4 | 1445 | 6 | Y25_empty | Freightliner have stated that some of these have the track friendly SCT bogie, so suggest leaving them as they are. |  | Mark Burstow will request more information from Freightliner (justification why they are TF25). **Further to Freightliner's comment, this is no longer necessary - leave as Y25** |  | HXAA | Construction Materials | 1.0108
HXAA | Y | N | Other | 8318 | 224.586 | 27 | 25 | 4 | 1445 | 6 | Y25_empty | Freightliner have stated that some of these have the track friendly SCT bogie, so suggest leaving them as they are. |  | Mark Burstow will request more information from Freightliner (justification why they are TF25). **Further to Freightliner's comment, this is no longer necessary - leave as Y25** |  | HXAA | Other | 1.0107
HXAB | N | N | Coal ESI | 1565219 | 42260.913 | 27 | 24 | 4 | 1445 | 6 | Y25_empty | Freightliner have stated that some of these have the track friendly SCT bogie, so suggest leaving them as they are. |  | Mark Burstow will request more information from Freightliner (justification why they are TF25). **Further to Freightliner's comment, this is no longer necessary - leave as Y25** |  | HXAB | Coal ESI | 1.0175
HXAB | N | Y | Coal ESI | 1492714 | 144075.595 | 96.5192 | 24 | 4 | 1445 | 6 | Y25_loaded | Freightliner have stated that some of these have the track friendly SCT bogie, so suggest leaving them as they are. |  | Mark Burstow will request more information from Freightliner (justification why they are TF25). **Further to Freightliner's comment, this is no longer necessary - leave as Y25** |  | HXAB | Coal ESI | 1.9256
HXAB | N | N | Coal Other | 62248 | 1680.696 | 27 | 25 | 4 | 1445 | 6 | Y25_empty | Freightliner have stated that some of these have the track friendly SCT bogie, so suggest leaving them as they are. |  | Mark Burstow will request more information from Freightliner (justification why they are TF25). **Further to Freightliner's comment, this is no longer necessary - leave as Y25** |  | HXAB | Coal Other | 1.0175
HXAB | N | Y | Coal Other | 137952 | 13298.819 | 96.4018 | 25 | 4 | 1445 | 6 | Y25_loaded | Freightliner have stated that some of these have the track friendly SCT bogie, so suggest leaving them as they are. |  | Mark Burstow will request more information from Freightliner (justification why they are TF25). **Further to Freightliner's comment, this is no longer necessary - leave as Y25** |  | HXAB | Coal Other | 2.0797
HXAB | N | N | Construction Materials | 567 | 15.309 | 27 | 29 | 4 | 1445 | 6 | Y25_empty | Freightliner have stated that some of these have the track friendly SCT bogie, so suggest leaving them as they are. |  | Mark Burstow will request more information from Freightliner (justification why they are TF25). **Further to Freightliner's comment, this is no longer necessary - leave as Y25** |  | HXAB | Construction Materials | 1.0175
HXAB | N | N | Domestic Intermodal | 2641 | 71.307 | 27 | 33 | 4 | 1445 | 6 | Y25_empty | Freightliner have stated that some of these have the track friendly SCT bogie, so suggest leaving them as they are. |  | Mark Burstow will request more information from Freightliner (justification why they are TF25). **Further to Freightliner's comment, this is no longer necessary - leave as Y25** |  | HXAB | Domestic Intermodal | 1.091
HXAB | N | N | Other | 2387 | 64.449 | 27 | 25 | 4 | 1445 | 6 | Y25_empty | Freightliner have stated that some of these have the track friendly SCT bogie, so suggest leaving them as they are. |  | Mark Burstow will request more information from Freightliner (justification why they are TF25). **Further to Freightliner's comment, this is no longer necessary - leave as Y25** |  | HXAB | Other | 1.0175
HYAA | N | N | Biomass | 273353 | 7380.531 | 27 | 34 | 4 | 1330 | 6 | Y25_empty | Freightliner is concerned that the Biomass laden weights are 'heavy' relative to the density of biomass to coal. It considers that biomass is 20% less dense. |  | Mark Burstow will request more information from Freightliner (justification why they are TF25). **Further to Freightliner's comment, this is no longer necessary - leave as Y25** | 0.93 | HYAA | Biomass | 0.9982
HYAA | N | Y | Biomass | 292198 | 28060.4 | 96.0321 | 34 | 4 | 1330 | 6 | Y25_loaded | Freightliner is concerned that the Biomass laden weights are 'heavy' relative to the density of biomass to coal. It considers that biomass is 20% less dense. |  | Mark Burstow will request more information from Freightliner (justification why they are TF25). **Further to Freightliner's comment, this is no longer necessary - leave as Y25** | 0.861 | HYAA | Biomass | 2.0469
HYAA | Y | N | Coal ESI | 3726740 | 100621.98 | 27 | 24 | 4 | 1330 | 6 | Y25_empty |  | This class was duplicated in the initial spreadsheet. The duplicate has now been deleted. | Mark Burstow will request more information from Freightliner (justification why they are TF25). | 0.929 | HYAA | Coal ESI | 0.99837
HYAA | Y | Y | Coal ESI | 2878471 | 290791.586 | 101.0229 | 24 | 4 | 1330 | 6 | Y25_loaded |  |  | Mark Burstow will request more information from Freightliner (justification why they are TF25). | 0.868 | HYAA | Coal ESI | 1.894
HYAA | N | N | Construction Materials | 31447 | 849.069 | 27 | 29 | 4 | 1330 | 6 | Y25_empty |  |  | Mark Burstow will request more information from Freightliner (justification why they are TF25). | 0.929 | HYAA | Construction Materials | 0.9982
HYAA | N | Y | Construction Materials | 495803 | 50440.281 | 101.7345 | 29 | 4 | 1330 | 6 | Y25_loaded |  |  | Mark Burstow will request more information from Freightliner (justification why they are TF25). | 0.868 | HYAA | Construction Materials | 2.0469
HYAA | Y | N | Other | 1390 | 37.53 | 27 | 25 | 4 | 1330 | 6 | Y25_empty |  |  | Mark Burstow will request more information from Freightliner (justification why they are TF25). | 0.929 | HYAA | Other | 0.99837
HYAA | N | N | Steel | 32207 | 869.589 | 27 | 25 | 4 | 1330 | 6 | Y25_empty |  |  | Mark Burstow will request more information from Freightliner (justification why they are TF25). | 0.929 | HYAA | Steel | 0.9982
HYAA | N | Y | Steel | 223339 | 22766.498 | 101.937 | 25 | 4 | 1330 | 6 | Y25_loaded |  |  | Mark Burstow will request more information from Freightliner (justification why they are TF25). | 0.868 | HYAA | Steel | 2.0469
ICAD | Y | Y | Chemicals | 4148 | 373.32 | 90 | 16 | 4 | 1344 | 5 | Y25_loaded | DB Schenker considers that the USM should be changed from 1820 to 1344 | Have changed characteristics in line with DB Schenker's comments |  | 0.893 | ICAD | Chemicals | 1.9481
ICAD | N | N | Construction Materials | 18744 | 393.624 | 21 | 29 | 4 | 1344 | 5 | Y25_empty | DB Schenker considers that the USM should be changed from 1820 to 1344 | Have changed characteristics in line with DB Schenker's comments |  | 0.856 | ICAD | Construction Materials | 1.045
ICAD | Y | N | Enterprise | 540661 | 11353.881 | 21 | 27 | 4 | 1344 | 5 | Y25_empty | DB Schenker considers that the USM should be changed from 1820 to 1344 | Have changed characteristics in line with DB Schenker's comments |  | 0.856 | ICAD | Enterprise | 1.1554
ICAD | Y | Y | Enterprise | 324982 | 24245.89 | 74.6069 | 27 | 4 | 1344 | 5 | Y25_loaded | DB Schenker considers that the USM should be changed from 1820 to 1344 | Have changed characteristics in line with DB Schenker's comments |  | 0.893 | ICAD | Enterprise | 2.152
ICAD | Y | N | European Conventional | 70515 | 1480.815 | 21 | 31 | 4 | 1344 | 5 | Y25_empty | DB Schenker considers that the USM should be changed from 1820 to 1344 | Have changed characteristics in line with DB Schenker's comments |  | 0.856 | ICAD | European Conventional | 1.1554
ICAD | Y | Y | European Conventional | 222550 | 19464.473 | 87.4611 | 31 | 4 | 1344 | 5 | Y25_loaded | DB Schenker considers that the USM should be changed from 1820 to 1344 | Have changed characteristics in line with DB Schenker's comments |  | 0.893 | ICAD | European Conventional | 2.1072
ICAD | Y | N | Other | 8399 | 176.379 | 21 | 25 | 4 | 1344 | 5 | Y25_empty | DB Schenker considers that the USM should be changed from 1820 to 1344 | Have changed characteristics in line with DB Schenker's comments |  | 0.856 | ICAD | Other | 1.0509
ICAD | Y | Y | Other | 22370 | 1140.534 | 50.985 | 25 | 4 | 1344 | 5 | Y25_loaded | DB Schenker considers that the USM should be changed from 1820 to 1344 | Have changed characteristics in line with DB Schenker's comments |  | 0.893 | ICAD | Other | 2.0029
ICAG | N | N | Enterprise | 80 | 2.24 | 28 | 27 | 4 | 1332 | 6 | Y25_empty |  | Have changed from suspension band 5 to suspension band 6 in line with DB Schenker's comments |  | 0.856 | ICAG | Enterprise | 1.1141
ICAG | N | Y | Other | 1806 | 50.568 | 28 | 25 | 4 | 1332 | 6 | Y25_loaded |  | Have changed from suspension band 5 to suspension band 6 in line with DB Schenker's comments |  | 0.893 | ICAG | Other | 1.1503
ICAG | N | N | Petroleum | 258 | 7.224 | 28 | 23 | 4 | 1332 | 6 | Y25_empty |  | Have changed from suspension band 5 to suspension band 6 in line with DB Schenker's comments |  | 0.856 | ICAG | Petroleum | 1.0054
ICAG | N | Y | Petroleum | 385194 | 24398.956 | 63.342 | 23 | 4 | 1332 | 6 | Y25_loaded |  | Have changed from suspension band 5 to suspension band 6 in line with DB Schenker's comments |  | 0.893 | ICAG | Petroleum | 1.1503
ICAH | N | Y | Enterprise | 774 | 52.632 | 68 | 27 | 4 | 1332 | 5 | Y25_loaded |  |  |  | 0.893 | ICAH | Enterprise | 1.5577
ICAH | N | Y | Enterprise | 774 | 52.632 | 68 | 27 | 4 | 1332 | 5 | Y25_loaded |  |  |  | 0.893 | ICAH | Enterprise | 1.5577
ICAH | N | Y | European Conventional | 156 | 10.608 | 68 | 31 | 4 | 1332 | 5 | Y25_loaded |  |  |  | 0.893 | ICAH | European Conventional | 1.5577
ICAH | N | Y | European Conventional | 156 | 10.608 | 68 | 31 | 4 | 1332 | 5 | Y25_loaded |  |  |  | 0.893 | ICAH | European Conventional | 1.5577
IDAN | N | N | Construction Materials | 27 | 0.513 | 19 | 29 | 4 | UNKNOWN | 5 | Y25_empty |  |  | DB Schenker to confirm who owns these vehicles.
IDAN | N | N | Construction Materials | 27 | 0.513 | 19 | 29 | 4 | UNKNOWN | 5 | Y25_empty |  |  | DB Schenker to confirm who owns these vehicles.
IDAN | N | N | Domestic Intermodal | 400 | 7.6 | 19 | 33 | 4 | UNKNOWN | 5 | Y25_empty |  |  | DB Schenker to confirm who owns these vehicles.
IDAN | N | N | Domestic Intermodal | 400 | 7.6 | 19 | 33 | 4 | UNKNOWN | 5 | Y25_empty |  |  | DB Schenker to confirm who owns these vehicles.
IDAN | N | N | Other | 620 | 11.78 | 19 | 25 | 4 | UNKNOWN | 5 | Y25_empty |  |  | DB Schenker to confirm who owns these vehicles.
IDAN | N | N | Other | 620 | 11.78 | 19 | 25 | 4 | UNKNOWN | 5 | Y25_empty |  |  | DB Schenker to confirm who owns these vehicles.
IDAO | N | N | Construction Materials | 27 | 0.513 | 19 | 29 | 4 | UNKNOWN | 5 | Y25_empty |  |  | DB Schenker to confirm who owns these vehicles.
IDAO | N | N | Construction Materials | 27 | 0.513 | 19 | 29 | 4 | UNKNOWN | 5 | Y25_empty |  |  | DB Schenker to confirm who owns these vehicles.
IDAO | N | N | Domestic Intermodal | 400 | 7.6 | 19 | 33 | 4 | UNKNOWN | 5 | Y25_empty |  |  | DB Schenker to confirm who owns these vehicles.
IDAO | N | N | Domestic Intermodal | 400 | 7.6 | 19 | 33 | 4 | UNKNOWN | 5 | Y25_empty |  |  | DB Schenker to confirm who owns these vehicles.
IDAO | N | N | Other | 972 | 18.468 | 19 | 25 | 4 | UNKNOWN | 5 | Y25_empty |  |  | DB Schenker to confirm who owns these vehicles.
IDAO | N | N | Other | 972 | 18.468 | 19 | 25 | 4 | UNKNOWN | 5 | Y25_empty |  |  | DB Schenker to confirm who owns these vehicles.
IDAP | N | N | Construction Materials | 226 | 8.362 | 36.56 | 29 | 8 | 956 | 6 | Y25_empty |  |  | DB Schenker to confirm who owns these vehicles. |  | IDAP | Construction Materials | 0.926
IDAP | N | N | Construction Materials | 226 | 8.362 | 36.56 | 29 | 8 | 956 | 6 | Y25_empty |  |  | DB Schenker to confirm who owns these vehicles. |  | IDAP | Construction Materials | 0.926
IDAP | N | N | Domestic Intermodal | 22696 | 812.9627 | 36.56 | 33 | 8 | 956 | 6 | Y25_empty |  |  | DB Schenker to confirm who owns these vehicles. |  | IDAP | Domestic Intermodal | 0.981
IDAP | N | N | Domestic Intermodal | 22696 | 812.9627 | 36.56 | 33 | 8 | 956 | 6 | Y25_empty |  |  | DB Schenker to confirm who owns these vehicles. |  | IDAP | Domestic Intermodal | 0.981
IDAP | N | Y | Domestic Intermodal | 588513 | 40654.889 | 114 | 33 | 8 | 956 | 6 | Y25_loaded |  |  | DB Schenker to confirm who owns these vehicles. |  | IDAP | Domestic Intermodal | 1.4031
IDAP | N | Y | Domestic Intermodal | 588513 | 40654.889 | 114 | 33 | 8 | 956 | 6 | Y25_loaded |  |  | DB Schenker to confirm who owns these vehicles. |  | IDAP | Domestic Intermodal | 1.4031
IDAP | N | N | Other | 8361 | 220.851 | 36.56 | 25 | 8 | 956 | 6 | Y25_empty |  |  | DB Schenker to confirm who owns these vehicles. |  | IDAP | Other | 0.926
IDAP | N | N | Other | 8361 | 220.851 | 36.56 | 25 | 8 | 956 | 6 | Y25_empty |  |  | DB Schenker to confirm who owns these vehicles. |  | IDAP | Other | 0.926
IEAA | N | N | Construction Materials | 164 | 3.936 | 24 | 29 | 4 | UNKNOWN | 5 | Y25_empty
IEAA | N | N | Construction Materials | 164 | 3.936 | 24 | 29 | 4 | UNKNOWN | 5 | Y25_empty
IEAA | N | Y | Construction Materials | 555 | 45.328 | 81.6721 | 29 | 4 | UNKNOWN | 5 | Y25_loaded
IEAA | N | Y | Construction Materials | 555 | 45.328 | 81.6721 | 29 | 4 | UNKNOWN | 5 | Y25_loaded
IEAA | N | N | Domestic Automotive | 21 | 0.504 | 24 | 25 | 4 | UNKNOWN | 5 | Y25_empty
IEAA | N | N | Domestic Automotive | 21 | 0.504 | 24 | 25 | 4 | UNKNOWN | 5 | Y25_empty
IEAA | N | N | Domestic Intermodal | 282 | 6.768 | 24 | 33 | 4 | UNKNOWN | 5 | Y25_empty
IEAA | N | N | Domestic Intermodal | 282 | 6.768 | 24 | 33 | 4 | UNKNOWN | 5 | Y25_empty
IEAA | N | Y | Domestic Intermodal | 4165 | 361.778 | 86.8615 | 33 | 4 | UNKNOWN | 5 | Y25_loaded
IEAA | N | Y | Domestic Intermodal | 4165 | 361.778 | 86.8615 | 33 | 4 | UNKNOWN | 5 | Y25_loaded
IEAA | N | N | Steel | 134 | 3.216 | 24 | 25 | 4 | UNKNOWN | 5 | Y25_empty
IEAA | N | N | Steel | 134 | 3.216 | 24 | 25 | 4 | UNKNOWN | 5 | Y25_empty
IEAA | N | Y | Steel | 65 | 5.472 | 84.1846 | 25 | 4 | UNKNOWN | 5 | Y25_loaded
IEAA | N | Y | Steel | 65 | 5.472 | 84.1846 | 25 | 4 | UNKNOWN | 5 | Y25_loaded
IFAB | Y | Y | Domestic Automotive | 220 | 6.688 | 30.4 | 25 | 2 | 1371 | 4 | 2axle_loaded | DB Schenker considers that the USM should be changed from 1135 to 1371, and it should be in the suspension band for 2 axle parabolic spring and a 2 axle curving class | Have changed characteristics in line with DB Schenker's comments. | NR to confirm CC and suspension band |  | IFAB | Domestic Automotive | 2.2163
IFAB | Y | Y | European Automotive | 159096 | 4838.653 | 30.4134 | 31 | 2 | 1371 | 4 | 2axle_loaded | DB Schenker considers that the USM should be changed from 1135 to 1371, and it should be in the suspension band for 2 axle parabolic spring and a 2 axle curving class | Have changed characteristics in line with DB Schenker's comments. | NR to confirm CC and suspension band |  | IFAB | European Automotive | 2.2334
IFAB | Y | Y | European Conventional | 385 | 12.089 | 31.4 | 31 | 2 | 1371 | 4 | 2axle_loaded | DB Schenker considers that the USM should be changed from 1135 to 1371, and it should be in the suspension band for 2 axle parabolic spring and a 2 axle curving class | Have changed characteristics in line with DB Schenker's comments. | NR to confirm CC and suspension band |  | IFAB | European Conventional | 2.0148
IFAB | Y | Y | European Intermodal | 6929 | 213.138 | 30.7603 | 38 | 2 | 1371 | 4 | 2axle_loaded | DB Schenker considers that the USM should be changed from 1135 to 1371, and it should be in the suspension band for 2 axle parabolic spring and a 2 axle curving class | Have changed characteristics in line with DB Schenker's comments. | NR to confirm CC and suspension band |  | IFAB | European Intermodal | 2.2248
IFAE | Y | Y | Construction Materials | 1350 | 122.7 | 90.8889 | 29 | 8 | 1292 | 5 | Y25_loaded | DB Schenker suggests that these are identical to FIAs, and proposes changing the USM from 1135 to 1292. | Have changed characteristics in line with DB Schenker's comments. |  |  | IFAE | Construction Materials | 1.5081
IFAE | Y | N | Domestic Intermodal | 6828 | 249.596 | 36.5548 | 33 | 8 | 1292 | 5 | Y25_empty | DB Schenker suggests that these are identical to FIAs, and proposes changing the USM from 1135 to 1292. | Have changed characteristics in line with DB Schenker's comments. |  |  | IFAE | Domestic Intermodal | 1.0222
IFAE | Y | Y | Domestic Intermodal | 262832 | 23982.104 | 91.245 | 33 | 8 | 1292 | 5 | Y25_loaded | DB Schenker suggests that these are identical to FIAs, and proposes changing the USM from 1135 to 1292. | Have changed characteristics in line with DB Schenker's comments. |  |  | IFAE | Domestic Intermodal | 1.9526
IFAE | Y | N | Enterprise | 325 | 12.025 | 37 | 27 | 8 | 1292 | 5 | Y25_empty | DB Schenker suggests that these are identical to FIAs, and proposes changing the USM from 1135 to 1292. | Have changed characteristics in line with DB Schenker's comments. |  |  | IFAE | Enterprise | 1.051
IFAE | Y | Y | Enterprise | 12336 | 607.195 | 49.2214 | 27 | 8 | 1292 | 5 | Y25_loaded | DB Schenker suggests that these are identical to FIAs, and proposes changing the USM from 1135 to 1292. | Have changed characteristics in line with DB Schenker's comments. |  |  | IFAE | Enterprise | 1.7373
IFAE | Y | N | European Conventional | 312 | 11.544 | 37 | 31 | 8 | 1292 | 5 | Y25_empty | DB Schenker suggests that these are identical to FIAs, and proposes changing the USM from 1135 to 1292. | Have changed characteristics in line with DB Schenker's comments. |  |  | IFAE | European Conventional | 1.0421
IFAE | Y | Y | European Conventional | 8882 | 496.362 | 55.884 | 31 | 8 | 1292 | 5 | Y25_loaded | DB Schenker suggests that these are identical to FIAs, and proposes changing the USM from 1135 to 1292. | Have changed characteristics in line with DB Schenker's comments. |  |  | IFAE | European Conventional | 1.6827
IFAE | N | N | Steel | 299 | 11.063 | 37 | 25 | 8 | 1292 | 5 | Y25_empty | DB Schenker suggests that these are identical to FIAs, and proposes changing the USM from 1135 to 1292. | Have changed characteristics in line with DB Schenker's comments. |  |  | IFAE | Steel | 0.974
IFAE | Y | Y | Steel | 27059 | 3399.73 | 125.6414 | 25 | 8 | 1292 | 5 | Y25_loaded | DB Schenker suggests that these are identical to FIAs, and proposes changing the USM from 1135 to 1292. | Have changed characteristics in line with DB Schenker's comments. |  |  | IFAE | Steel | 1.7806
IFAG | Y | N | Domestic Automotive | 92900 | 4273.4 | 46 | 25 | 4 | 1371 | 4 | NACO_empty | DB Schenker proposes changing the USM from 1135 to 1371, the suspension band should be that for 2 axle parabolic spring, and the curving class should be for 2 axle. | Have changed characteristics in line with DB Schenker's comments. | NR to confirm CC and suspension band |  | IFAG | Domestic Automotive | 1.4093
IFAG | Y | Y | Domestic Automotive | 97720 | 5918.511 | 60.566 | 25 | 4 | 1371 | 4 | NACO_loaded | DB Schenker proposes changing the USM from 1135 to 1371, the suspension band should be that for 2 axle parabolic spring, and the curving class should be for 2 axle. | Have changed characteristics in line with DB Schenker's comments. | NR to confirm CC and suspension band |  | IFAG | Domestic Automotive | 2.3136
IFAG | Y | N | Enterprise | 68370 | 3145.02 | 46 | 27 | 4 | 1371 | 4 | NACO_empty | DB Schenker proposes changing the USM from 1135 to 1371, the suspension band should be that for 2 axle parabolic spring, and the curving class should be for 2 axle. | Have changed characteristics in line with DB Schenker's comments. | NR to confirm CC and suspension band |  | IFAG | Enterprise | 1.4607
IFAG | Y | Y | Enterprise | 73602 | 4389.87 | 59.6434 | 27 | 4 | 1371 | 4 | NACO_loaded | DB Schenker proposes changing the USM from 1135 to 1371, the suspension band should be that for 2 axle parabolic spring, and the curving class should be for 2 axle. | Have changed characteristics in line with DB Schenker's comments. | NR to confirm CC and suspension band |  | IFAG | Enterprise | 2.1929
IFAG | Y | N | European Automotive | 36 | 1.656 | 46 | 31 | 4 | 1371 | 4 | NACO_empty | DB Schenker proposes changing the USM from 1135 to 1371, the suspension band should be that for 2 axle parabolic spring, and the curving class should be for 2 axle. | Have changed characteristics in line with DB Schenker's comments. | NR to confirm CC and suspension band |  | IFAG | European Automotive | 1.4093
IFAG | Y | N | European Conventional | 216 | 9.936 | 46 | 31 | 4 | 1371 | 4 | NACO_empty | DB Schenker proposes changing the USM from 1135 to 1371, the suspension band should be that for 2 axle parabolic spring, and the curving class should be for 2 axle. | Have changed characteristics in line with DB Schenker's comments. | NR to confirm CC and suspension band |  | IFAG | European Conventional | 1.4607
IFAG | Y | N | Other | 53639 | 2467.394 | 46 | 25 | 4 | 1371 | 4 | NACO_empty | DB Schenker proposes changing the USM from 1135 to 1371, the suspension band should be that for 2 axle parabolic spring, and the curving class should be for 2 axle. | Have changed characteristics in line with DB Schenker's comments. | NR to confirm CC and suspension band |  | IFAG | Other | 1.3037
IFAG | Y | Y | Other | 53983 | 3188.185 | 59.0591 | 25 | 4 | 1371 | 4 | NACO_loaded | DB Schenker proposes changing the USM from 1135 to 1371, the suspension band should be that for 2 axle parabolic spring, and the curving class should be for 2 axle. | Have changed characteristics in line with DB Schenker's comments. | NR to confirm CC and suspension band |  | IFAG | Other | 2.0418
IFAG | N | Y | Steel | 104 | 6.188 | 59.5 | 25 | 4 | 1371 | 4 | NACO_loaded | DB Schenker proposes changing the USM from 1135 to 1371, the suspension band should be that for 2 axle parabolic spring, and the curving class should be for 2 axle. | Have changed characteristics in line with DB Schenker's comments. | NR to confirm CC and suspension band |  | IFAG | Steel | 2.0575
IFAP | N | N | Domestic Intermodal | 72 | 1.8 | 25 | 33 | 4 | 1200 | 5 | Y25_empty | DB Schenker does not think the USM is correct, but is unsure of the actual figure |  | DB Schenker to confirm who owns these vehicles. |  | IFAP | Domestic Intermodal | 1.0747
IFAP | N | Y | Domestic Intermodal | 828 | 45.036 | 54.3913 | 33 | 4 | 1200 | 5 | Y25_loaded | DB Schenker does not think the USM is correct, but is unsure of the actual figure |  | DB Schenker to confirm who owns these vehicles. |  | IFAP | Domestic Intermodal | 1.5009
IFAP | N | Y | European Intermodal | 1610 | 94.99 | 59 | 38 | 4 | 1200 | 5 | Y25_loaded | DB Schenker does not think the USM is correct, but is unsure of the actual figure |  | DB Schenker to confirm who owns these vehicles. |  | IFAP | European Intermodal | 1.5009
IFAQ | N | N | Construction Materials | 86 | 1.978 | 23 | 29 | 4 | UNKNOWN | UNKNOWN | UNKNOWN |  |  | DB Schenker to confirm who owns these vehicles.
IFAQ | N | N | Construction Materials | 86 | 1.978 | 23 | 29 | 4 | UNKNOWN | UNKNOWN | UNKNOWN |  |  | DB Schenker to confirm who owns these vehicles.
IFAR | N | N | Construction Materials | 65 | 2.73 | 42 | 29 | 4 | 1292 | 5 | Y25_empty | DB Schenker considers that the USM should be 1292, should be in suspension band 5 and have a Y25 curving class. | Have changed characteristics in line with DB Schenker's comments. |  |  | IFAR | Construction Materials | 1.1657
IFAR | N | N | Construction Materials | 65 | 2.73 | 42 | 29 | 4 | 1292 | 5 | Y25_empty | DB Schenker considers that the USM should be 1292, should be in suspension band 5 and have a Y25 curving class. | Have changed characteristics in line with DB Schenker's comments. |  |  | IFAR | Construction Materials | 1.1657
IFAR | N | N | Domestic Intermodal | 736 | 30.912 | 42 | 33 | 4 | 1292 | 5 | Y25_empty | DB Schenker considers that the USM should be 1292, should be in suspension band 5 and have a Y25 curving class. | Have changed characteristics in line with DB Schenker's comments. |  |  | IFAR | Domestic Intermodal | 1.263
IFAR | N | N | Domestic Intermodal | 736 | 30.912 | 42 | 33 | 4 | 1292 | 5 | Y25_empty | DB Schenker considers that the USM should be 1292, should be in suspension band 5 and have a Y25 curving class. | Have changed characteristics in line with DB Schenker's comments. |  |  | IFAR | Domestic Intermodal | 1.263
IFAS | N | N | Domestic Intermodal | 736 | 29.44 | 40 | 33 | 4 | 1292 | 5 | Y25_empty | DB Schenker considers that the USM should be 1292, should be in suspension band 5 and have a Y25 curving class. | Have changed characteristics in line with DB Schenker's comments. |  |  | IFAS | Domestic Intermodal | 1.2388
IFAS | N | N | Domestic Intermodal | 736 | 29.44 | 40 | 33 | 4 | 1292 | 5 | Y25_empty | DB Schenker considers that the USM should be 1292, should be in suspension band 5 and have a Y25 curving class. | Have changed characteristics in line with DB Schenker's comments. |  |  | IFAS | Domestic Intermodal | 1.2388
IFAT | N | N | Domestic Intermodal | 736 | 30.176 | 41 | 33 | 2 | UNKNOWN | UNKNOWN | UNKNOWN | DB Schenker considers that these have a curving class Y33 and should be in suspension band 5 |  | DB Schenker to confirm who owns these vehicles.
IFAT | N | N | Domestic Intermodal | 736 | 30.176 | 41 | 33 | 2 | UNKNOWN | UNKNOWN | UNKNOWN | DB Schenker considers that these have a curving class Y33 and should be in suspension band 5 |  | DB Schenker to confirm who owns these vehicles.
IFAU | N | N | Domestic Intermodal | 736 | 29.44 | 40 | 33 | 2 | UNKNOWN | UNKNOWN | UNKNOWN | DB Schenker considers that these have a curving class Y33 and should be in suspension band 5 |  | DB Schenker to confirm who owns these vehicles.
IFAU | N | N | Domestic Intermodal | 736 | 29.44 | 40 | 33 | 2 | UNKNOWN | UNKNOWN | UNKNOWN | DB Schenker considers that these have a curving class Y33 and should be in suspension band 5 |  | DB Schenker to confirm who owns these vehicles.
IFAV | N | Y | European Intermodal | 14 | 0.546 | 39 | 38 | 2 | 1202 | UNKNOWN | UNKNOWN | DB Schenker considers that these have USM 1202, suspension band for 2 axle parabolic spring and a 2 axle curving class. | Have changed characteristics in line with DB Schenker's comments. | NR to confirm CC and suspension band
IFAV | N | Y | European Intermodal | 14 | 0.546 | 39 | 38 | 2 | 1202 | UNKNOWN | UNKNOWN | DB Schenker considers that these have USM 1202, suspension band for 2 axle parabolic spring and a 2 axle curving class. | Have changed characteristics in line with DB Schenker's comments. | NR to confirm CC and suspension band
IFBB | Y | Y | Domestic Automotive | 506 | 16.258 | 32.1304 | 25 | 2 | 1371 | 2 | 2axle_loaded | DB Schenker considers that these have USM 1371, suspension band for 2 axle parabolic spring and a 2 axle curving class. | Have changed characteristics in line with DB Schenker's comments. | NR to confirm CC and suspension band |  | IFBB | Domestic Automotive | 2.2059
IFBB | Y | Y | European Automotive | 662885 | 20074.25 | 30.2832 | 31 | 2 | 1371 | 2 | 2axle_loaded | DB Schenker considers that these have USM 1371, suspension band for 2 axle parabolic spring and a 2 axle curving class. | Have changed characteristics in line with DB Schenker's comments. | NR to confirm CC and suspension band |  | IFBB | European Automotive | 2.2315
IFBB | Y | Y | European Conventional | 2619 | 84.97 | 32.4437 | 31 | 2 | 1371 | 2 | 2axle_loaded | DB Schenker considers that these have USM 1371, suspension band for 2 axle parabolic spring and a 2 axle curving class. | Have changed characteristics in line with DB Schenker's comments. | NR to confirm CC and suspension band |  | IFBB | European Conventional | 1.9849
IFBB | Y | N | European Intermodal | 611 | 12.632 | 20.6743 | 38 | 2 | 1371 | 2 | 2axle_empty | DB Schenker considers that these have USM 1371, suspension band for 2 axle parabolic spring and a 2 axle curving class. | Have changed characteristics in line with DB Schenker's comments. | NR to confirm CC and suspension band |  | IFBB | European Intermodal | 1.0851
IFBB | Y | Y | European Intermodal | 24980 | 772.311 | 30.9172 | 38 | 2 | 1371 | 2 | 2axle_loaded | DB Schenker considers that these have USM 1371, suspension band for 2 axle parabolic spring and a 2 axle curving class. | Have changed characteristics in line with DB Schenker's comments. | NR to confirm CC and suspension band |  | IFBB | European Intermodal | 2.2232
IFBB | Y | N | Other | 2624 | 57.728 | 22 | 25 | 2 | 1371 | 2 | 2axle_empty | DB Schenker considers that these have USM 1371, suspension band for 2 axle parabolic spring and a 2 axle curving class. | Have changed characteristics in line with DB Schenker's comments. | NR to confirm CC and suspension band |  | IFBB | Other | 1.0143
IGAD | Y | Y | Construction Materials | 4644 | 260.064 | 56 | 29 | 4 | 1202 | 4 | NACO_loaded | DB Schenker proposes changing the USM from 1500 to 1202, suspension band for DB plate frame bogie and applicable curving class | Have changed characteristics in line with DB Schenker's comments. | NR to confirm CC and suspension band |  | IGAD | Construction Materials | 2.6575
IGAD | Y | N | European Intermodal | 2935 | 70.44 | 24 | 38 | 4 | 1202 | 4 | NACO_empty | DB Schenker proposes changing the USM from 1500 to 1202, suspension band for DB plate frame bogie and applicable curving class | Have changed characteristics in line with DB Schenker's comments. | NR to confirm CC and suspension band |  | IGAD | European Intermodal | 1.2831
IGAD | Y | Y | European Intermodal | 23127 | 1633.829 | 70.646 | 38 | 4 | 1202 | 4 | NACO_loaded | DB Schenker proposes changing the USM from 1500 to 1202, suspension band for DB plate frame bogie and applicable curving class | Have changed characteristics in line with DB Schenker's comments. | NR to confirm CC and suspension band |  | IGAD | European Intermodal | 3.0077
IGAD | N | N | Industrial Minerals | 186 | 4.464 | 24 | 18 | 4 | 1202 | 4 | NACO_empty | DB Schenker proposes changing the USM from 1500 to 1202, suspension band for DB plate frame bogie and applicable curving class | Have changed characteristics in line with DB Schenker's comments. | NR to confirm CC and suspension band |  | IGAD | Industrial Minerals | 1.2092
IGAD | Y | N | Other | 97 | 2.328 | 24 | 25 | 4 | 1202 | 4 | NACO_empty | DB Schenker proposes changing the USM from 1500 to 1202, suspension band for DB plate frame bogie and applicable curving class | Have changed characteristics in line with DB Schenker's comments. | NR to confirm CC and suspension band |  | IGAD | Other | 1.2082
IGAD | Y | N | Steel | 7720 | 185.28 | 24 | 25 | 4 | 1202 | 4 | NACO_empty | DB Schenker proposes changing the USM from 1500 to 1202, suspension band for DB plate frame bogie and applicable curving class | Have changed characteristics in line with DB Schenker's comments. | NR to confirm CC and suspension band |  | IGAD | Steel | 1.2082
IGAD | Y | Y | Steel | 7121 | 472.798 | 66.3949 | 25 | 4 | 1202 | 4 | NACO_loaded | DB Schenker proposes changing the USM from 1500 to 1202, suspension band for DB plate frame bogie and applicable curving class | Have changed characteristics in line with DB Schenker's comments. | NR to confirm CC and suspension band |  | IGAD | Steel | 2.6565
IHAE | Y | Y | European Intermodal | 1053 | 94.77 | 90 | 38 | 4 | 1202 | 4 | NACO_loaded | DB Schenker proposes changing the USM from 1344 to 1202, suspension band for DB plate frame bogie and applicable curving class | Have changed characteristics in line with DB Schenker's comments. | NR to confirm CC and suspension band |  | IHAE | European Intermodal | 2.8557
IHAE | Y | N | Steel | 66119 | 1652.975 | 25 | 25 | 4 | 1202 | 4 | NACO_empty | DB Schenker proposes changing the USM from 1344 to 1202, suspension band for DB plate frame bogie and applicable curving class | Have changed characteristics in line with DB Schenker's comments. | NR to confirm CC and suspension band |  | IHAE | Steel | 1.1851
IHAE | Y | Y | Steel | 62932 | 5663.88 | 90 | 25 | 4 | 1202 | 4 | NACO_loaded | DB Schenker proposes changing the USM from 1344 to 1202, suspension band for DB plate frame bogie and applicable curving class | Have changed characteristics in line with DB Schenker's comments. | NR to confirm CC and suspension band |  | IHAE | Steel | 2.3969
IHAF | Y | N | Construction Materials | 88778 | 2086.199 | 23.4991 | 29 | 4 | 1344 | 5 | Y25_empty | DB Schenker considers that these characteristics are correct |  |  |  | IHAF | Construction Materials | 1.001
IHAF | Y | Y | Construction Materials | 4503 | 369.957 | 82.1579 | 29 | 4 | 1344 | 5 | Y25_loaded | DB Schenker considers that these characteristics are correct |  |  |  | IHAF | Construction Materials | 1.8239
IHAF | Y | N | Domestic Automotive | 157 | 3.542 | 22.5605 | 25 | 4 | 1344 | 5 | Y25_empty | DB Schenker considers that these characteristics are correct |  |  |  | IHAF | Domestic Automotive | 1.0585
IHAF | N | N | Domestic Intermodal | 85 | 1.87 | 22 | 33 | 4 | 1344 | 5 | Y25_empty | DB Schenker considers that these characteristics are correct |  |  |  | IHAF | Domestic Intermodal | 1.0749
IHAF | Y | N | Enterprise | 17472 | 397.1 | 22.7278 | 27 | 4 | 1344 | 5 | Y25_empty | DB Schenker considers that these characteristics are correct |  |  |  | IHAF | Enterprise | 1.0989
IHAF | Y | Y | Enterprise | 240 | 20.88 | 87 | 27 | 4 | 1344 | 5 | Y25_loaded | DB Schenker considers that these characteristics are correct |  |  |  | IHAF | Enterprise | 2.0285
IHAF | Y | N | European Conventional | 1368 | 32.376 | 23.6667 | 31 | 4 | 1344 | 5 | Y25_empty | DB Schenker considers that these characteristics are correct |  |  |  | IHAF | European Conventional | 1.0981
IHAF | Y | N | European Intermodal | 330218 | 7732.928 | 23.4176 | 38 | 4 | 1344 | 5 | Y25_empty | DB Schenker considers that these characteristics are correct |  |  |  | IHAF | European Intermodal | 1.0657
IHAF | Y | Y | European Intermodal | 423002 | 34857.849 | 82.4059 | 38 | 4 | 1344 | 5 | Y25_loaded | DB Schenker considers that these characteristics are correct |  |  |  | IHAF | European Intermodal | 2.2728
IHAF | Y | N | Industrial Minerals | 252356 | 5713.046 | 22.6388 | 18 | 4 | 1344 | 5 | Y25_empty | DB Schenker considers that these characteristics are correct |  |  |  | IHAF | Industrial Minerals | 1.008
IHAF | Y | Y | Industrial Minerals | 266429 | 20381.275 | 76.498 | 18 | 4 | 1344 | 5 | Y25_loaded | DB Schenker considers that these characteristics are correct |  |  |  | IHAF | Industrial Minerals | 1.8232
IHAF | Y | N | Other | 3323 | 75.292 | 22.6578 | 25 | 4 | 1344 | 5 | Y25_empty | DB Schenker considers that these characteristics are correct |  |  |  | IHAF | Other | 0.99285
IHAF | N | Y | Other | 91 | 6.643 | 73 | 25 | 4 | 1344 | 5 | Y25_loaded | DB Schenker considers that these characteristics are correct |  |  |  | IHAF | Other | 1.8141
IHAF | Y | N | Steel | 1014023 | 23077.884 | 22.7587 | 25 | 4 | 1344 | 5 | Y25_empty | DB Schenker considers that these characteristics are correct |  |  |  | IHAF | Steel | 1.0063
IHAF | Y | Y | Steel | 1105780 | 90386.102 | 81.7397 | 25 | 4 | 1344 | 5 | Y25_loaded | DB Schenker considers that these characteristics are correct |  |  |  | IHAF | Steel | 1.8225
IHAG | N | N | Steel | 192399 | 4040.379 | 21 | 25 | 4 | 1344 | 5 | Y25_empty | DB Schenker considers that the USM should be changed from 1764 to 1344 | Have changed these characteristics in line with DB Schenker's comments |  |  | IHAG | Steel | 1.0402
IHAG | N | Y | Steel | 607739 | 48207.237 | 79.3223 | 25 | 4 | 1344 | 5 | Y25_loaded | DB Schenker considers that the USM should be changed from 1764 to 1345 | Have changed these characteristics in line with DB Schenker's comments |  |  | IHAG | Steel | 1.8841
IIAA | N | N | Biomass | 285119 | 7698.213 | 27 | 34 | 4 | 1310 | 5 | Y25_empty | Freightliner is concerned that the Biomass laden weights are 'heavy' relative to the density of biomass to coal. It considers that biomass is 20% less dense. |  | DB Schenker to confirm who owns these vehicles. |  | IIAA | Biomass | 0.9961
IIAA | N | Y | Biomass | 277134 | 26809.172 | 96.7372 | 34 | 4 | 1310 | 5 | Y25_loaded | Freightliner is concerned that the Biomass laden weights are 'heavy' relative to the density of biomass to coal. It considers that biomass is 20% less dense. |  | DB Schenker to confirm who owns these vehicles. |  | IIAA | Biomass | 2.0407
IIAA | N | N | Coal ESI | 4548277 | 122803.479 | 27 | 24 | 4 | 1310 | 5 | Y25_empty |  |  | DB Schenker to confirm who owns these vehicles. |  | IIAA | Coal ESI | 0.9961
IIAA | N | Y | Coal ESI | 3681189 | 371734.124 | 100.9821 | 24 | 4 | 1310 | 5 | Y25_loaded |  |  | DB Schenker to confirm who owns these vehicles. |  | IIAA | Coal ESI | 1.8888
IIAA | N | N | Construction Materials | 48081 | 1298.187 | 27 | 29 | 4 | 1310 | 5 | Y25_empty |  |  | DB Schenker to confirm who owns these vehicles. |  | IIAA | Construction Materials | 0.9961
IIAA | N | Y | Construction Materials | 529081 | 53920.644 | 101.9138 | 29 | 4 | 1310 | 5 | Y25_loaded |  |  | DB Schenker to confirm who owns these vehicles. |  | IIAA | Construction Materials | 2.0407
IIAA | N | N | Other | 19464 | 525.528 | 27 | 25 | 4 | 1310 | 5 | Y25_empty |  |  | DB Schenker to confirm who owns these vehicles. |  | IIAA | Other | 0.9961
IIAA | N | Y | Other | 4473 | 441.581 | 98.7214 | 25 | 4 | 1310 | 5 | Y25_loaded |  |  | DB Schenker to confirm who owns these vehicles. |  | IIAA | Other | 2.0407
IIAB | N | N | Coal ESI | 752 | 18.048 | 24 | 24 | 4 | 1330 | 6 | TF25_empty | DB Schenker proposes changing USM from 1780 to 1330, should be in suspension band 6 and have TF25 curving class | Have changed characterstics in line with DB Schenker's comments |  | 0.906 | IIAB | Coal ESI | 1.0198
IIAB | N | N | Construction Materials | 1958298 | 46999.152 | 24 | 29 | 4 | 1330 | 6 | TF25_empty | DB Schenker proposes changing USM from 1780 to 1330, should be in suspension band 6 and have TF25 curving class | Have changed characterstics in line with DB Schenker's comments |  | 0.906 | IIAB | Construction Materials | 1.0198
IIAB | N | Y | Construction Materials | 1939004 | 189443.155 | 97.7013 | 29 | 4 | 1330 | 6 | TF25_loaded | DB Schenker proposes changing USM from 1780 to 1330, should be in suspension band 6 and have TF25 curving class | Have changed characterstics in line with DB Schenker's comments |  | 0.868 | IIAB | Construction Materials | 2.1229
IIAB | N | N | Enterprise | 341 | 8.184 | 24 | 27 | 4 | 1330 | 6 | TF25_empty | DB Schenker proposes changing USM from 1780 to 1330, should be in suspension band 6 and have TF25 curving class | Have changed characterstics in line with DB Schenker's comments |  | 0.906 | IIAB | Enterprise | 1.1247
IIAB | N | Y | Enterprise | 173 | 16.435 | 95 | 27 | 4 | 1330 | 6 | TF25_loaded | DB Schenker proposes changing USM from 1780 to 1330, should be in suspension band 6 and have TF25 curving class | Have changed characterstics in line with DB Schenker's comments |  | 0.868 | IIAB | Enterprise | 2.3867
IIAB | N | N | Other | 847 | 20.328 | 24 | 25 | 4 | 1330 | 6 | TF25_empty | DB Schenker proposes changing USM from 1780 to 1330, should be in suspension band 6 and have TF25 curving class | Have changed characterstics in line with DB Schenker's comments |  | 0.906 | IIAB | Other | 1.0198
IIAC | N | N | Biomass | 1408747 | 38039.7491 | 27.0025 | 34 | 4 | 1330 | 6 | TF25_Empty | Freightliner is concerned that the Biomass laden weights are 'heavy' relative to the density of biomass to coal. It considers that biomass is 20% less dense. DB Schenker considers USM should be 1330, should be in suspension band 6 and have TF25 curving class | Have changed characteristics in line with DB Schenker's comments |  | 0.906 | IIAC | Biomass | 1.0034
IIAC | N | N | Biomass | 1408747 | 38039.7491 | 27.0025 | 34 | 4 | 1330 | 6 | TF25_Empty | Freightliner is concerned that the Biomass laden weights are 'heavy' relative to the density of biomass to coal. It considers that biomass is 20% less dense. DB Schenker considers USM should be 1330, should be in suspension band 6 and have TF25 curving class | Have changed characteristics in line with DB Schenker's comments |  | 0.906 | IIAC | Biomass | 1.0034
IIAC | N | Y | Biomass | 1535998 | 125126.173 | 81.4625 | 34 | 4 | 1330 | 6 | TF25_Loaded | Freightliner is concerned that the Biomass laden weights are 'heavy' relative to the density of biomass to coal. It considers that biomass is 20% less dense. DB Schenker considers USM should be 1330, should be in suspension band 6 and have TF25 curving class | Have changed characteristics in line with DB Schenker's comments |  | 0.868 | IIAC | Biomass | 1.535
IIAC | N | Y | Biomass | 1535998 | 125126.173 | 81.4625 | 34 | 4 | 1330 | 6 | TF25_Loaded | Freightliner is concerned that the Biomass laden weights are 'heavy' relative to the density of biomass to coal. It considers that biomass is 20% less dense. DB Schenker considers USM should be 1330, should be in suspension band 6 and have TF25 curving class | Have changed characteristics in line with DB Schenker's comments |  | 0.868 | IIAC | Biomass | 1.535
IIAC | N | N | Coal ESI | 336470 | 9084.9416 | 27.0007 | 24 | 4 | 1330 | 6 | TF25_Empty | DB Schenker considers USM should be 1330, should be in suspension band 6 and have TF25 curving class | Have changed characteristics in line with DB Schenker's comments |  | 0.906 | IIAC | Coal ESI | 0.9982
IIAC | N | N | Coal ESI | 336470 | 9084.9416 | 27.0007 | 24 | 4 | 1330 | 6 | TF25_Empty | DB Schenker considers USM should be 1330, should be in suspension band 6 and have TF25 curving class | Have changed characteristics in line with DB Schenker's comments |  | 0.906 | IIAC | Coal ESI | 0.9982
IIAC | N | Y | Coal ESI | 151480 | 12341.399 | 81.4721 | 24 | 4 | 1330 | 6 | TF25_Loaded | DB Schenker considers USM should be 1330, should be in suspension band 6 and have TF25 curving class | Have changed characteristics in line with DB Schenker's comments |  | 0.868 | IIAC | Coal ESI | 1.4847
IIAC | N | Y | Coal ESI | 151480 | 12341.399 | 81.4721 | 24 | 4 | 1330 | 6 | TF25_Loaded | DB Schenker considers USM should be 1330, should be in suspension band 6 and have TF25 curving class | Have changed characteristics in line with DB Schenker's comments |  | 0.868 | IIAC | Coal ESI | 1.4847
IIAC | N | N | Construction Materials | 1255 | 33.885 | 27 | 29 | 4 | 1330 | 6 | TF25_Empty | DB Schenker considers USM should be 1330, should be in suspension band 6 and have TF25 curving class | Have changed characteristics in line with DB Schenker's comments |  | 0.906 | IIAC | Construction Materials | 0.9982
IIAC | N | N | Construction Materials | 1255 | 33.885 | 27 | 29 | 4 | 1330 | 6 | TF25_Empty | DB Schenker considers USM should be 1330, should be in suspension band 6 and have TF25 curving class | Have changed characteristics in line with DB Schenker's comments |  | 0.906 | IIAC | Construction Materials | 0.9982
IKAF | N | N | Construction Materials | 1491 | 61.131 | 41 | 29 | 8 | 1077 | 5 | Y25_empty | DB Schenker considers that these vehicles are the same as FKAs, and USM should be changed from 1135 to 1077. Freightliner believes the USM is incorrect, and is looking for more information on this. | Have changed characteristics in line with DB Schenker's comments |  |  | IKAF | Construction Materials | 0.9763
IKAF | N | Y | Construction Materials | 150 | 7.65 | 51 | 29 | 8 | 1077 | 5 | Y25_loaded | DB Schenker considers that these vehicles are the same as FKAs, and USM should be changed from 1135 to 1077. Freightliner believes the USM is incorrect, and is looking for more information on this. | Have changed characteristics in line with DB Schenker's comments |  |  | IKAF | Construction Materials | 1.3405
IKAF | Y | N | Domestic Intermodal | 92383 | 3787.703 | 41 | 33 | 8 | 1077 | 5 | Y25_empty | DB Schenker considers that these vehicles are the same as FKAs, and USM should be changed from 1135 to 1077. Freightliner believes the USM is incorrect, and is looking for more information on this. | Have changed characteristics in line with DB Schenker's comments |  |  | IKAF | Domestic Intermodal | 1.0393
IKAF | Y | Y | Domestic Intermodal | 958370 | 75275.003 | 78.5448 | 33 | 8 | 1077 | 5 | Y25_loaded | DB Schenker considers that these vehicles are the same as FKAs, and USM should be changed from 1135 to 1077. Freightliner believes the USM is incorrect, and is looking for more information on this. | Have changed characteristics in line with DB Schenker's comments |  |  | IKAF | Domestic Intermodal | 1.7008
IKAF | Y | N | Enterprise | 351 | 14.391 | 41 | 27 | 8 | 1077 | 5 | Y25_empty | DB Schenker considers that these vehicles are the same as FKAs, and USM should be changed from 1135 to 1077. Freightliner believes the USM is incorrect, and is looking for more information on this. | Have changed characteristics in line with DB Schenker's comments |  |  | IKAF | Enterprise | 1.0697
IKAF | N | Y | Enterprise | 178 | 9.434 | 53 | 27 | 8 | 1077 | 5 | Y25_loaded | DB Schenker considers that these vehicles are the same as FKAs, and USM should be changed from 1135 to 1077. Freightliner believes the USM is incorrect, and is looking for more information on this. | Have changed characteristics in line with DB Schenker's comments |  |  | IKAF | Enterprise | 1.4605
IKAF | Y | Y | European Conventional | 234 | 18.174 | 77.6667 | 31 | 8 | 1077 | 5 | Y25_loaded | DB Schenker considers that these vehicles are the same as FKAs, and USM should be changed from 1135 to 1077. Freightliner believes the USM is incorrect, and is looking for more information on this. | Have changed characteristics in line with DB Schenker's comments |  |  | IKAF | European Conventional | 1.6723
IKAF | N | N | European Intermodal | 3381 | 138.621 | 41 | 38 | 8 | 1077 | 5 | Y25_empty | DB Schenker considers that these vehicles are the same as FKAs, and USM should be changed from 1135 to 1077. Freightliner believes the USM is incorrect, and is looking for more information on this. | Have changed characteristics in line with DB Schenker's comments |  |  | IKAF | European Intermodal | 1.0393
IKAF | Y | Y | European Intermodal | 22830 | 2042.806 | 89.479 | 38 | 8 | 1077 | 5 | Y25_loaded | DB Schenker considers that these vehicles are the same as FKAs, and USM should be changed from 1135 to 1077. Freightliner believes the USM is incorrect, and is looking for more information on this. | Have changed characteristics in line with DB Schenker's comments |  |  | IKAF | European Intermodal | 1.8052
IKAF | Y | N | Other | 1499 | 61.459 | 41 | 25 | 8 | 1077 | 5 | Y25_empty | DB Schenker considers that these vehicles are the same as FKAs, and USM should be changed from 1135 to 1077. Freightliner believes the USM is incorrect, and is looking for more information on this. | Have changed characteristics in line with DB Schenker's comments |  |  | IKAF | Other | 0.97633
IKAF | Y | Y | Other | 559 | 28.433 | 50.864 | 25 | 8 | 1077 | 5 | Y25_loaded | DB Schenker considers that these vehicles are the same as FKAs, and USM should be changed from 1135 to 1077. Freightliner believes the USM is incorrect, and is looking for more information on this. | Have changed characteristics in line with DB Schenker's comments |  |  | IKAF | Other | 1.4943
IKAH | Y | N | Domestic Intermodal | 66917 | 2609.763 | 39 | 33 | 8 | 1077 | 5 | Y25_empty | DB Schenker considers that these vehicles are the same as FKAs, and USM should be changed from 1135 to 1077. Freightliner believes the USM is incorrect, and is looking for more information on this. | Have changed characteristics in line with DB Schenker's comments |  |  | IKAH | Domestic Intermodal | 1.0357
IKAH | Y | Y | Domestic Intermodal | 839076 | 62825.837 | 74.875 | 33 | 8 | 1077 | 5 | Y25_loaded | DB Schenker considers that these vehicles are the same as FKAs, and USM should be changed from 1135 to 1077. Freightliner believes the USM is incorrect, and is looking for more information on this. | Have changed characteristics in line with DB Schenker's comments |  |  | IKAH | Domestic Intermodal | 1.6869
IKAH | Y | N | Enterprise | 494 | 19.266 | 39 | 27 | 8 | 1077 | 5 | Y25_empty | DB Schenker considers that these vehicles are the same as FKAs, and USM should be changed from 1135 to 1077. Freightliner believes the USM is incorrect, and is looking for more information on this. | Have changed characteristics in line with DB Schenker's comments |  |  | IKAH | Enterprise | 1.0653
IKAH | Y | Y | Enterprise | 534 | 26.522 | 49.6667 | 27 | 8 | 1077 | 5 | Y25_loaded | DB Schenker considers that these vehicles are the same as FKAs, and USM should be changed from 1135 to 1077. Freightliner believes the USM is incorrect, and is looking for more information on this. | Have changed characteristics in line with DB Schenker's comments |  |  | IKAH | Enterprise | 1.6193
IKAH | Y | Y | European Automotive | 495 | 28.899 | 58.3818 | 31 | 8 | 1077 | 5 | Y25_loaded | DB Schenker considers that these vehicles are the same as FKAs, and USM should be changed from 1135 to 1077. Freightliner believes the USM is incorrect, and is looking for more information on this. | Have changed characteristics in line with DB Schenker's comments |  |  | IKAH | European Automotive | 1.8077
IKAH | Y | N | European Conventional | 77 | 3.003 | 39 | 31 | 8 | 1077 | 5 | Y25_empty | DB Schenker considers that these vehicles are the same as FKAs, and USM should be changed from 1135 to 1077. Freightliner believes the USM is incorrect, and is looking for more information on this. | Have changed characteristics in line with DB Schenker's comments |  |  | IKAH | European Conventional | 1.0653
IKAH | Y | Y | European Conventional | 629 | 38.009 | 60.4277 | 31 | 8 | 1077 | 5 | Y25_loaded | DB Schenker considers that these vehicles are the same as FKAs, and USM should be changed from 1135 to 1077. Freightliner believes the USM is incorrect, and is looking for more information on this. | Have changed characteristics in line with DB Schenker's comments |  |  | IKAH | European Conventional | 1.6079
IKAH | Y | N | European Intermodal | 19098 | 744.822 | 39 | 38 | 8 | 1077 | 5 | Y25_empty | DB Schenker considers that these vehicles are the same as FKAs, and USM should be changed from 1135 to 1077. Freightliner believes the USM is incorrect, and is looking for more information on this. | Have changed characteristics in line with DB Schenker's comments |  |  | IKAH | European Intermodal | 1.0357
IKAH | Y | Y | European Intermodal | 146113 | 10338.38 | 70.7561 | 38 | 8 | 1077 | 5 | Y25_loaded | DB Schenker considers that these vehicles are the same as FKAs, and USM should be changed from 1135 to 1077. Freightliner believes the USM is incorrect, and is looking for more information on this. | Have changed characteristics in line with DB Schenker's comments |  |  | IKAH | European Intermodal | 1.725
IKAH | Y | N | Other | 690 | 26.91 | 39 | 25 | 8 | 1077 | 5 | Y25_empty | DB Schenker considers that these vehicles are the same as FKAs, and USM should be changed from 1135 to 1077. Freightliner believes the USM is incorrect, and is looking for more information on this. | Have changed characteristics in line with DB Schenker's comments |  |  | IKAH | Other | 0.97428
IKAH | Y | Y | Other | 495 | 24.911 | 50.3253 | 25 | 8 | 1077 | 5 | Y25_loaded | DB Schenker considers that these vehicles are the same as FKAs, and USM should be changed from 1135 to 1077. Freightliner believes the USM is incorrect, and is looking for more information on this. | Have changed characteristics in line with DB Schenker's comments |  |  | IKAH | Other | 1.4851
IKAH | N | N | Steel | 70 | 2.73 | 39 | 25 | 8 | 1077 | 5 | Y25_empty | DB Schenker considers that these vehicles are the same as FKAs, and USM should be changed from 1135 to 1077. Freightliner believes the USM is incorrect, and is looking for more information on this. | Have changed characteristics in line with DB Schenker's comments |  |  | IKAH | Steel | 0.9743
IKAJ | Y | N | Domestic Automotive | 1710 | 66.69 | 39 | 25 | 8 | 1077 | 5 | Y25_empty | DB Schenker considers that these vehicles are the same as FKAs, and USM should be changed from 1135 to 1077. Freightliner believes the USM is incorrect, and is looking for more information on this. | Have changed characteristics in line with DB Schenker's comments |  |  | IKAJ | Domestic Automotive | 1.1052
IKAJ | Y | N | Domestic Intermodal | 1154189 | 45033.339 | 39.0173 | 33 | 8 | 1077 | 5 | Y25_empty | DB Schenker considers that these vehicles are the same as FKAs, and USM should be changed from 1135 to 1077. Freightliner believes the USM is incorrect, and is looking for more information on this. | Have changed characteristics in line with DB Schenker's comments |  |  | IKAJ | Domestic Intermodal | 1.1052
IKAJ | Y | Y | Domestic Intermodal | 13262524 | 1014680.18 | 76.5073 | 33 | 8 | 1077 | 5 | Y25_loaded | DB Schenker considers that these vehicles are the same as FKAs, and USM should be changed from 1135 to 1077. Freightliner believes the USM is incorrect, and is looking for more information on this. | Have changed characteristics in line with DB Schenker's comments |  |  | IKAJ | Domestic Intermodal | 1.1821
IKAJ | Y | N | Enterprise | 6975 | 272.025 | 39 | 27 | 8 | 1077 | 5 | Y25_empty | DB Schenker considers that these vehicles are the same as FKAs, and USM should be changed from 1135 to 1077. Freightliner believes the USM is incorrect, and is looking for more information on this. | Have changed characteristics in line with DB Schenker's comments |  |  | IKAJ | Enterprise | 1.1377
IKAJ | Y | Y | Enterprise | 4948 | 272.51 | 55.0748 | 27 | 8 | 1077 | 5 | Y25_loaded | DB Schenker considers that these vehicles are the same as FKAs, and USM should be changed from 1135 to 1077. Freightliner believes the USM is incorrect, and is looking for more information on this. | Have changed characteristics in line with DB Schenker's comments |  |  | IKAJ | Enterprise | 1.1144
IKAJ | Y | N | European Automotive | 1582 | 61.698 | 39 | 31 | 8 | 1077 | 5 | Y25_empty | DB Schenker considers that these vehicles are the same as FKAs, and USM should be changed from 1135 to 1077. Freightliner believes the USM is incorrect, and is looking for more information on this. | Have changed characteristics in line with DB Schenker's comments |  |  | IKAJ | European Automotive | 1.1052
IKAJ | Y | Y | European Automotive | 1476 | 97.359 | 65.9614 | 31 | 8 | 1077 | 5 | Y25_loaded | DB Schenker considers that these vehicles are the same as FKAs, and USM should be changed from 1135 to 1077. Freightliner believes the USM is incorrect, and is looking for more information on this. | Have changed characteristics in line with DB Schenker's comments |  |  | IKAJ | European Automotive | 1.3504
IKAJ | Y | N | European Conventional | 2070 | 80.73 | 39 | 31 | 8 | 1077 | 5 | Y25_empty | DB Schenker considers that these vehicles are the same as FKAs, and USM should be changed from 1135 to 1077. Freightliner believes the USM is incorrect, and is looking for more information on this. | Have changed characteristics in line with DB Schenker's comments |  |  | IKAJ | European Conventional | 1.1377
IKAJ | Y | Y | European Conventional | 14325 | 1140.081 | 79.5868 | 31 | 8 | 1077 | 5 | Y25_loaded | DB Schenker considers that these vehicles are the same as FKAs, and USM should be changed from 1135 to 1077. Freightliner believes the USM is incorrect, and is looking for more information on this. | Have changed characteristics in line with DB Schenker's comments |  |  | IKAJ | European Conventional | 1.1752
IKAJ | Y | N | European Intermodal | 204135 | 7961.265 | 39 | 38 | 8 | 1077 | 5 | Y25_empty | DB Schenker considers that these vehicles are the same as FKAs, and USM should be changed from 1135 to 1077. Freightliner believes the USM is incorrect, and is looking for more information on this. | Have changed characteristics in line with DB Schenker's comments |  |  | IKAJ | European Intermodal | 1.1052
IKAJ | Y | Y | European Intermodal | 1443096 | 107050.896 | 74.1814 | 38 | 8 | 1077 | 5 | Y25_loaded | DB Schenker considers that these vehicles are the same as FKAs, and USM should be changed from 1135 to 1077. Freightliner believes the USM is incorrect, and is looking for more information on this. | Have changed characteristics in line with DB Schenker's comments |  |  | IKAJ | European Intermodal | 1.2241
IKAJ | Y | N | Other | 11270 | 443.85 | 39.3833 | 25 | 8 | 1077 | 5 | Y25_empty | DB Schenker considers that these vehicles are the same as FKAs, and USM should be changed from 1135 to 1077. Freightliner believes the USM is incorrect, and is looking for more information on this. | Have changed characteristics in line with DB Schenker's comments |  |  | IKAJ | Other | 1.0378
IKAJ | Y | Y | Other | 6982 | 350.168 | 50.153 | 25 | 8 | 1077 | 5 | Y25_loaded | DB Schenker considers that these vehicles are the same as FKAs, and USM should be changed from 1135 to 1077. Freightliner believes the USM is incorrect, and is looking for more information on this. | Have changed characteristics in line with DB Schenker's comments |  |  | IKAJ | Other | 1.0934
IKAJ | N | N | Steel | 70 | 2.73 | 39 | 25 | 8 | 1077 | 5 | Y25_empty | DB Schenker considers that these vehicles are the same as FKAs, and USM should be changed from 1135 to 1077. Freightliner believes the USM is incorrect, and is looking for more information on this. | Have changed characteristics in line with DB Schenker's comments |  |  | IKAJ | Steel | 0.9874
IKAK | Y | N | Domestic Intermodal | 2737 | 106.743 | 39 | 33 | 8 | 1077 | 5 | Y25_empty | DB Schenker considers that these vehicles are the same as FKAs, and USM should be changed from 1764 to 1077. Freightliner believes the USM is incorrect, and is looking for more information on this. | Have changed characteristics in line with DB Schenker's comments (has always been suspension band 5) |  |  | IKAK | Domestic Intermodal | 1.0995
IKAK | Y | Y | Domestic Intermodal | 81120 | 5966.039 | 73.5458 | 33 | 8 | 1077 | 5 | Y25_loaded | DB Schenker considers that these vehicles are the same as FKAs, and USM should be changed from 1764 to 1077. Freightliner believes the USM is incorrect, and is looking for more information on this. | Have changed characteristics in line with DB Schenker's comments (has always been suspension band 5) |  |  | IKAK | Domestic Intermodal | 1.8069
IKAK | Y | N | Other | 181 | 7.059 | 39 | 25 | 8 | 1077 | 5 | Y25_empty | DB Schenker considers that these vehicles are the same as FKAs, and USM should be changed from 1764 to 1077. Freightliner believes the USM is incorrect, and is looking for more information on this. | Have changed characteristics in line with DB Schenker's comments (has always been suspension band 5) |  |  | IKAK | Other | 1.0327
IKAK | Y | Y | Other | 167 | 8.517 | 51 | 25 | 8 | 1077 | 5 | Y25_loaded | DB Schenker considers that these vehicles are the same as FKAs, and USM should be changed from 1764 to 1077. Freightliner believes the USM is incorrect, and is looking for more information on this. | Have changed characteristics in line with DB Schenker's comments (has always been suspension band 5) |  |  | IKAK | Other | 1.577
INAA | N | Y | European Automotive | 2761 | 216.178 | 78.297 | 31 | 6 | 890 | 5 | Y25_loaded | DB Schenker considers that the USM is wrong, but is unsure what the actual USM should be |  | DB Schenker to confirm who owns these vehicles. |  | INAA | European Automotive | 1.551
INAA | N | Y | European Intermodal | 383 | 33.217 | 86.7285 | 38 | 6 | 890 | 5 | Y25_loaded | DB Schenker considers that the USM is wrong, but is unsure what the actual USM should be |  | DB Schenker to confirm who owns these vehicles. |  | INAA | European Intermodal | 1.551
IOAE | N | Y | Construction Materials | 484 | 47.432 | 98 | 29 | 4 | 1330 | 6 | TF25_loaded |  | Have changed from suspension band 5 to suspension band 6 in line with DB Schenker's comments, and changed curving class to TF25 |  |  | IOAE | Construction Materials | 1.948
IOAE | N | N | Enterprise | 105 | 2.52 | 24 | 27 | 4 | 1330 | 6 | TF25_empty |  | Have changed from suspension band 5 to suspension band 6 in line with DB Schenker's comments, and changed curving class to TF25 |  |  | IOAE | Enterprise | 1.0807
IPAA | Y | N | Domestic Automotive | 384485 | 8843.497 | 23.0009 | 25 | 4 | 1202 | 4 | NACO_empty | DB Schenker proposes changing the USM from 1820 to 1202, the suspension band should be that for 2 axle parabolic spring and a 2 axle curving class | Have changed characteristics in line with DB Schenker's comments | NR to confirm CC and suspension band |  | IPAA | Domestic Automotive | 1.4245
IPAA | Y | Y | Domestic Automotive | 396739 | 12047.66 | 30.3667 | 25 | 4 | 1202 | 4 | NACO_loaded | DB Schenker proposes changing the USM from 1820 to 1202, the suspension band should be that for 2 axle parabolic spring and a 2 axle curving class | Have changed characteristics in line with DB Schenker's comments | NR to confirm CC and suspension band |  | IPAA | Domestic Automotive | 2.7556
IPAA | Y | N | Enterprise | 266258 | 6123.934 | 23 | 27 | 4 | 1202 | 4 | NACO_empty | DB Schenker proposes changing the USM from 1820 to 1202, the suspension band should be that for 2 axle parabolic spring and a 2 axle curving class | Have changed characteristics in line with DB Schenker's comments | NR to confirm CC and suspension band |  | IPAA | Enterprise | 1.466
IPAA | Y | Y | Enterprise | 283738 | 8537.529 | 30.0895 | 27 | 4 | 1202 | 4 | NACO_loaded | DB Schenker proposes changing the USM from 1820 to 1202, the suspension band should be that for 2 axle parabolic spring and a 2 axle curving class | Have changed characteristics in line with DB Schenker's comments | NR to confirm CC and suspension band |  | IPAA | Enterprise | 2.6831
IPAA | Y | N | European Automotive | 90 | 2.07 | 23 | 31 | 4 | 1202 | 4 | NACO_empty | DB Schenker proposes changing the USM from 1820 to 1202, the suspension band should be that for 2 axle parabolic spring and a 2 axle curving class | Have changed characteristics in line with DB Schenker's comments | NR to confirm CC and suspension band |  | IPAA | European Automotive | 1.4245
IPAA | Y | N | European Conventional | 288 | 6.624 | 23 | 31 | 4 | 1202 | 4 | NACO_empty | DB Schenker proposes changing the USM from 1820 to 1202, the suspension band should be that for 2 axle parabolic spring and a 2 axle curving class | Have changed characteristics in line with DB Schenker's comments | NR to confirm CC and suspension band |  | IPAA | European Conventional | 1.466
IPAA | Y | N | Other | 247829 | 5700.067 | 23 | 25 | 4 | 1202 | 4 | NACO_empty | DB Schenker proposes changing the USM from 1820 to 1202, the suspension band should be that for 2 axle parabolic spring and a 2 axle curving class | Have changed characteristics in line with DB Schenker's comments | NR to confirm CC and suspension band |  | IPAA | Other | 1.3388
IPAA | Y | Y | Other | 248424 | 7496.399 | 30.1758 | 25 | 4 | 1202 | 4 | NACO_loaded | DB Schenker proposes changing the USM from 1820 to 1202, the suspension band should be that for 2 axle parabolic spring and a 2 axle curving class | Have changed characteristics in line with DB Schenker's comments | NR to confirm CC and suspension band |  | IPAA | Other | 2.5572
IPAA | N | Y | Steel | 416 | 12.168 | 29.25 | 25 | 4 | 1202 | 4 | NACO_loaded | DB Schenker proposes changing the USM from 1820 to 1202, the suspension band should be that for 2 axle parabolic spring and a 2 axle curving class | Have changed characteristics in line with DB Schenker's comments | NR to confirm CC and suspension band |  | IPAA | Steel | 2.5873
IPAB | Y | N | Domestic Automotive | 683112 | 40986.738 | 60 | 25 | 8 | 1202 | 4 | NACO_empty | DB Schenker proposes changing the USM from 1820 to 1202, the suspension band should be that for 2 axle parabolic spring and a 2 axle curving class | Have changed characteristics in line with DB Schenker's comments | NR to confirm CC and suspension band |  | IPAB | Domestic Automotive | 1.3507
IPAB | Y | Y | Domestic Automotive | 762406 | 60041.754 | 78.753 | 25 | 8 | 1202 | 4 | NACO_loaded | DB Schenker proposes changing the USM from 1820 to 1202, the suspension band should be that for 2 axle parabolic spring and a 2 axle curving class | Have changed characteristics in line with DB Schenker's comments | NR to confirm CC and suspension band |  | IPAB | Domestic Automotive | 2.85
IPAB | Y | N | Domestic Intermodal | 560 | 33.6 | 60 | 33 | 8 | 1202 | 4 | NACO_empty | DB Schenker proposes changing the USM from 1820 to 1202, the suspension band should be that for 2 axle parabolic spring and a 2 axle curving class | Have changed characteristics in line with DB Schenker's comments | NR to confirm CC and suspension band |  | IPAB | Domestic Intermodal | 1.3507
IPAB | N | Y | Domestic Intermodal | 63 | 4.914 | 78 | 33 | 8 | 1202 | 4 | NACO_loaded | DB Schenker proposes changing the USM from 1820 to 1202, the suspension band should be that for 2 axle parabolic spring and a 2 axle curving class | Have changed characteristics in line with DB Schenker's comments | NR to confirm CC and suspension band |  | IPAB | Domestic Intermodal | 2.4168
IPAB | Y | N | Enterprise | 21516 | 1290.96 | 60 | 27 | 8 | 1202 | 4 | NACO_empty | DB Schenker proposes changing the USM from 1820 to 1202, the suspension band should be that for 2 axle parabolic spring and a 2 axle curving class | Have changed characteristics in line with DB Schenker's comments | NR to confirm CC and suspension band |  | IPAB | Enterprise | 1.3931
IPAB | Y | Y | Enterprise | 28418 | 2216.218 | 77.9864 | 27 | 8 | 1202 | 4 | NACO_loaded | DB Schenker proposes changing the USM from 1820 to 1202, the suspension band should be that for 2 axle parabolic spring and a 2 axle curving class | Have changed characteristics in line with DB Schenker's comments | NR to confirm CC and suspension band |  | IPAB | Enterprise | 2.7136
IPAB | Y | N | European Conventional | 108 | 6.48 | 60 | 31 | 8 | 1202 | 4 | NACO_empty | DB Schenker proposes changing the USM from 1820 to 1202, the suspension band should be that for 2 axle parabolic spring and a 2 axle curving class | Have changed characteristics in line with DB Schenker's comments | NR to confirm CC and suspension band |  | IPAB | European Conventional | 1.3931
IPAB | Y | N | European Intermodal | 1845 | 110.7 | 60 | 38 | 8 | 1202 | 4 | NACO_empty | DB Schenker proposes changing the USM from 1820 to 1202, the suspension band should be that for 2 axle parabolic spring and a 2 axle curving class | Have changed characteristics in line with DB Schenker's comments | NR to confirm CC and suspension band |  | IPAB | European Intermodal | 1.3507
IPAB | Y | N | Other | 31153 | 1869.18 | 60 | 25 | 8 | 1202 | 4 | NACO_empty | DB Schenker proposes changing the USM from 1820 to 1202, the suspension band should be that for 2 axle parabolic spring and a 2 axle curving class | Have changed characteristics in line with DB Schenker's comments | NR to confirm CC and suspension band |  | IPAB | Other | 1.263
IPAB | Y | Y | Other | 14562 | 1059.303 | 72.7443 | 25 | 8 | 1202 | 4 | NACO_loaded | DB Schenker proposes changing the USM from 1820 to 1202, the suspension band should be that for 2 axle parabolic spring and a 2 axle curving class | Have changed characteristics in line with DB Schenker's comments | NR to confirm CC and suspension band |  | IPAB | Other | 2.597
IPAV | Y | N | Domestic Automotive | 353453 | 19793.368 | 56 | 25 | 8 | 1202 | 4 | NACO_empty | DB Schenker proposes changing the USM from 1820 to 1202, the suspension band should be that for 2 axle parabolic spring and a 2 axle curving class | Have changed characteristics in line with DB Schenker's comments | NR to confirm CC and suspension band |  | IPAV | Domestic Automotive | 1.3368
IPAV | Y | Y | Domestic Automotive | 364952 | 29863.013 | 81.8272 | 25 | 8 | 1202 | 4 | NACO_loaded | DB Schenker proposes changing the USM from 1820 to 1202, the suspension band should be that for 2 axle parabolic spring and a 2 axle curving class | Have changed characteristics in line with DB Schenker's comments | NR to confirm CC and suspension band |  | IPAV | Domestic Automotive | 2.422
IPAV | Y | N | Enterprise | 157595 | 8825.32 | 56 | 27 | 8 | 1202 | 4 | NACO_empty | DB Schenker proposes changing the USM from 1820 to 1202, the suspension band should be that for 2 axle parabolic spring and a 2 axle curving class | Have changed characteristics in line with DB Schenker's comments | NR to confirm CC and suspension band |  | IPAV | Enterprise | 1.3777
IPAV | Y | Y | Enterprise | 150628 | 12560.701 | 83.3889 | 27 | 8 | 1202 | 4 | NACO_loaded | DB Schenker proposes changing the USM from 1820 to 1202, the suspension band should be that for 2 axle parabolic spring and a 2 axle curving class | Have changed characteristics in line with DB Schenker's comments | NR to confirm CC and suspension band |  | IPAV | Enterprise | 2.3505
IPAV | Y | N | European Conventional | 144 | 8.064 | 56 | 31 | 8 | 1202 | 4 | NACO_empty | DB Schenker proposes changing the USM from 1820 to 1202, the suspension band should be that for 2 axle parabolic spring and a 2 axle curving class | Have changed characteristics in line with DB Schenker's comments | NR to confirm CC and suspension band |  | IPAV | European Conventional | 1.3777
IPAV | Y | N | European Intermodal | 2158 | 120.848 | 56 | 38 | 8 | 1202 | 4 | NACO_empty | DB Schenker proposes changing the USM from 1820 to 1202, the suspension band should be that for 2 axle parabolic spring and a 2 axle curving class | Have changed characteristics in line with DB Schenker's comments | NR to confirm CC and suspension band |  | IPAV | European Intermodal | 1.3368
IPAV | Y | N | Other | 192893 | 10802.008 | 56 | 25 | 8 | 1202 | 4 | NACO_empty | DB Schenker proposes changing the USM from 1820 to 1202, the suspension band should be that for 2 axle parabolic spring and a 2 axle curving class | Have changed characteristics in line with DB Schenker's comments | NR to confirm CC and suspension band |  | IPAV | Other | 1.2524
IPAV | Y | Y | Other | 164993 | 13454.234 | 81.5443 | 25 | 8 | 1202 | 4 | NACO_loaded | DB Schenker proposes changing the USM from 1820 to 1202, the suspension band should be that for 2 axle parabolic spring and a 2 axle curving class | Have changed characteristics in line with DB Schenker's comments | NR to confirm CC and suspension band |  | IPAV | Other | 2.2443
IPAX | Y | N | Domestic Automotive | 43840 | 1183.958 | 27.0063 | 25 | 4 | 1202 | 4 | NACO_empty | DB Schenker proposes changing the USM from 1820 to 1202, the suspension band should be that for 2 axle parabolic spring and a 2 axle curving class | Have changed characteristics in line with DB Schenker's comments | NR to confirm CC and suspension band |  | IPAX | Domestic Automotive | 1.3309
IPAX | Y | Y | Domestic Automotive | 45258 | 1807.177 | 39.9306 | 25 | 4 | 1202 | 4 | NACO_loaded | DB Schenker proposes changing the USM from 1820 to 1202, the suspension band should be that for 2 axle parabolic spring and a 2 axle curving class | Have changed characteristics in line with DB Schenker's comments | NR to confirm CC and suspension band |  | IPAX | Domestic Automotive | 2.496
IPAX | Y | N | Enterprise | 18412 | 497.174 | 27.0027 | 27 | 4 | 1202 | 4 | NACO_empty | DB Schenker proposes changing the USM from 1820 to 1202, the suspension band should be that for 2 axle parabolic spring and a 2 axle curving class | Have changed characteristics in line with DB Schenker's comments | NR to confirm CC and suspension band |  | IPAX | Enterprise | 1.3709
IPAX | Y | Y | Enterprise | 18733 | 770.808 | 41.1471 | 27 | 4 | 1202 | 4 | NACO_loaded | DB Schenker proposes changing the USM from 1820 to 1202, the suspension band should be that for 2 axle parabolic spring and a 2 axle curving class | Have changed characteristics in line with DB Schenker's comments | NR to confirm CC and suspension band |  | IPAX | Enterprise | 2.4375
IPAX | Y | N | European Automotive | 190 | 5.51 | 29 | 31 | 4 | 1202 | 4 | NACO_empty | DB Schenker proposes changing the USM from 1820 to 1202, the suspension band should be that for 2 axle parabolic spring and a 2 axle curving class | Have changed characteristics in line with DB Schenker's comments | NR to confirm CC and suspension band |  | IPAX | European Automotive | 1.307
IPAX | Y | N | European Conventional | 144 | 3.888 | 27 | 31 | 4 | 1202 | 4 | NACO_empty | DB Schenker proposes changing the USM from 1820 to 1202, the suspension band should be that for 2 axle parabolic spring and a 2 axle curving class | Have changed characteristics in line with DB Schenker's comments | NR to confirm CC and suspension band |  | IPAX | European Conventional | 1.3562
IPAX | Y | N | European Intermodal | 140 | 3.78 | 27 | 38 | 4 | 1202 | 4 | NACO_empty | DB Schenker proposes changing the USM from 1820 to 1202, the suspension band should be that for 2 axle parabolic spring and a 2 axle curving class | Have changed characteristics in line with DB Schenker's comments | NR to confirm CC and suspension band |  | IPAX | European Intermodal | 1.3116
IPAX | Y | N | Other | 25788 | 696.912 | 27.0247 | 25 | 4 | 1202 | 4 | NACO_empty | DB Schenker proposes changing the USM from 1820 to 1202, the suspension band should be that for 2 axle parabolic spring and a 2 axle curving class | Have changed characteristics in line with DB Schenker's comments | NR to confirm CC and suspension band |  | IPAX | Other | 1.248
IPAX | Y | Y | Other | 22546 | 895.234 | 39.707 | 25 | 4 | 1202 | 4 | NACO_loaded | DB Schenker proposes changing the USM from 1820 to 1202, the suspension band should be that for 2 axle parabolic spring and a 2 axle curving class | Have changed characteristics in line with DB Schenker's comments | NR to confirm CC and suspension band |  | IPAX | Other | 2.3258
IPAX | N | Y | Steel | 52 | 2.08 | 40 | 25 | 4 | 1202 | 4 | NACO_loaded | DB Schenker proposes changing the USM from 1820 to 1202, the suspension band should be that for 2 axle parabolic spring and a 2 axle curving class | Have changed characteristics in line with DB Schenker's comments | NR to confirm CC and suspension band |  | IPAX | Steel | 2.2934
IQAD | N | N | Other | 237 | 13.272 | 56 | 25 | 8 | 1344 | 5 | Y25_empty | DB Schenker considers that the USM should be 1344, in suspension band 5 and a Y25 curving class | Have changed characteristics in line with DB Schenker's comments. This class was duplicated in the initial spreadsheet, the duplicate has now been removed. |  |  | IQAD | Other | 1.0419
IRBH | N | Y | Domestic Automotive | 20 | 1.58 | 79 | 25 | 4 | 1500 | 5 | Y25_loaded |  |  | DB Schenker to confirm who owns these vehicles. |  | IRBH | Domestic Automotive | 2.0098
IRBH | Y | N | Enterprise | 10342 | 228.327 | 22.0776 | 27 | 4 | 1500 | 5 | Y25_empty |  |  | DB Schenker to confirm who owns these vehicles. |  | IRBH | Enterprise | 1.1016
IRBH | Y | Y | Enterprise | 153 | 12.104 | 79.1111 | 27 | 4 | 1500 | 5 | Y25_loaded |  |  | DB Schenker to confirm who owns these vehicles. |  | IRBH | Enterprise | 1.8106
IRBH | Y | N | European Conventional | 6076 | 134.218 | 22.0899 | 31 | 4 | 1500 | 5 | Y25_empty |  |  | DB Schenker to confirm who owns these vehicles. |  | IRBH | European Conventional | 1.1023
IRBH | Y | Y | European Conventional | 468 | 37.05 | 79.1667 | 31 | 4 | 1500 | 5 | Y25_loaded |  |  | DB Schenker to confirm who owns these vehicles. |  | IRBH | European Conventional | 1.8107
IRBH | N | Y | Other | 87 | 6.873 | 79 | 25 | 4 | 1500 | 5 | Y25_loaded |  |  | DB Schenker to confirm who owns these vehicles. |  | IRBH | Other | 1.6407
IRBH | N | N | Steel | 1693 | 37.505 | 22.153 | 25 | 4 | 1500 | 5 | Y25_empty |  |  | DB Schenker to confirm who owns these vehicles. |  | IRBH | Steel | 1.0156
IRBH | Y | Y | Steel | 18127 | 1433.555 | 79.084 | 25 | 4 | 1500 | 5 | Y25_loaded |  |  | DB Schenker to confirm who owns these vehicles. |  | IRBH | Steel | 1.6423
IVAL | Y | N | Domestic Automotive | 58423 | 993.191 | 17 | 25 | 2 | 1202 | 2 | 2axle_empty | DB Schenker proposes changing the USM from 1344 to 1202, the suspension band should be that for 2 axle parabolic spring and a 2 axle curving class | Have changed characteristics in line with DB Schenker's comments | NR to confirm CC and suspension band |  | IVAL | Domestic Automotive | 1.1736
IVAL | Y | Y | Domestic Automotive | 134578 | 3925.138 | 29.1663 | 25 | 2 | 1202 | 2 | 2axle_loaded | DB Schenker proposes changing the USM from 1344 to 1202, the suspension band should be that for 2 axle parabolic spring and a 2 axle curving class | Have changed characteristics in line with DB Schenker's comments | NR to confirm CC and suspension band |  | IVAL | Domestic Automotive | 2.5361
IVAL | N | N | Domestic Intermodal | 174 | 2.958 | 17 | 33 | 2 | 1202 | 2 | 2axle_empty | DB Schenker proposes changing the USM from 1344 to 1202, the suspension band should be that for 2 axle parabolic spring and a 2 axle curving class | Have changed characteristics in line with DB Schenker's comments | NR to confirm CC and suspension band |  | IVAL | Domestic Intermodal | 1.1755
IVAL | Y | Y | Domestic Intermodal | 50533 | 1514.796 | 29.9764 | 33 | 2 | 1202 | 2 | 2axle_loaded | DB Schenker proposes changing the USM from 1344 to 1202, the suspension band should be that for 2 axle parabolic spring and a 2 axle curving class | Have changed characteristics in line with DB Schenker's comments | NR to confirm CC and suspension band |  | IVAL | Domestic Intermodal | 2.56
IVAL | Y | N | Enterprise | 126073 | 2143.241 | 17 | 27 | 2 | 1202 | 2 | 2axle_empty | DB Schenker proposes changing the USM from 1344 to 1202, the suspension band should be that for 2 axle parabolic spring and a 2 axle curving class | Have changed characteristics in line with DB Schenker's comments | NR to confirm CC and suspension band |  | IVAL | Enterprise | 1.2151
IVAL | Y | Y | Enterprise | 347536 | 10244.728 | 29.4782 | 27 | 2 | 1202 | 2 | 2axle_loaded | DB Schenker proposes changing the USM from 1344 to 1202, the suspension band should be that for 2 axle parabolic spring and a 2 axle curving class | Have changed characteristics in line with DB Schenker's comments | NR to confirm CC and suspension band |  | IVAL | Enterprise | 2.2972
IVAL | Y | Y | European Automotive | 913 | 25.979 | 28.4545 | 31 | 2 | 1202 | 2 | 2axle_loaded | DB Schenker proposes changing the USM from 1344 to 1202, the suspension band should be that for 2 axle parabolic spring and a 2 axle curving class | Have changed characteristics in line with DB Schenker's comments | NR to confirm CC and suspension band |  | IVAL | European Automotive | 2.6257
IVAL | Y | N | Other | 140606 | 2390.302 | 17 | 25 | 2 | 1202 | 2 | 2axle_empty | DB Schenker proposes changing the USM from 1344 to 1202, the suspension band should be that for 2 axle parabolic spring and a 2 axle curving class | Have changed characteristics in line with DB Schenker's comments | NR to confirm CC and suspension band |  | IVAL | Other | 1.0881
IVAL | N | Y | Other | 240071 | 6918.738 | 28.8195 | 25 | 2 | 1202 | 2 | 2axle_loaded | DB Schenker proposes changing the USM from 1344 to 1202, the suspension band should be that for 2 axle parabolic spring and a 2 axle curving class | Have changed characteristics in line with DB Schenker's comments | NR to confirm CC and suspension band |  | IVAL | Other | 1.9617
IVAL | N | N | Steel | 14 | 0.238 | 17 | 25 | 2 | 1202 | 2 | 2axle_empty | DB Schenker proposes changing the USM from 1344 to 1202, the suspension band should be that for 2 axle parabolic spring and a 2 axle curving class | Have changed characteristics in line with DB Schenker's comments | NR to confirm CC and suspension band |  | IVAL | Steel | 1.0902
IWAB | Y | N | Domestic Intermodal | 669 | 18.063 | 27 | 33 | 4 | 1202 | 4 | NACO_empty | DB Schenker proposes changing the USM from 1344 to 1202, the suspension band should be that for DB plate frame bogie and applicable curving class | Have changed characteristics in line with DB Schenker's comments | NR to confirm CC and suspension band |  | IWAB | Domestic Intermodal | 1.2662
IWAB | Y | N | Enterprise | 2550 | 68.85 | 27 | 27 | 4 | 1202 | 4 | NACO_empty | DB Schenker proposes changing the USM from 1344 to 1202, the suspension band should be that for DB plate frame bogie and applicable curving class | Have changed characteristics in line with DB Schenker's comments | NR to confirm CC and suspension band |  | IWAB | Enterprise | 1.3049
IWAB | Y | Y | Enterprise | 4012 | 255.978 | 63.8031 | 27 | 4 | 1202 | 4 | NACO_loaded | DB Schenker proposes changing the USM from 1344 to 1202, the suspension band should be that for DB plate frame bogie and applicable curving class | Have changed characteristics in line with DB Schenker's comments | NR to confirm CC and suspension band |  | IWAB | Enterprise | 2.6711
IWAB | Y | Y | European Conventional | 11427 | 588.206 | 51.4751 | 31 | 4 | 1202 | 4 | NACO_loaded | DB Schenker proposes changing the USM from 1344 to 1202, the suspension band should be that for DB plate frame bogie and applicable curving class | Have changed characteristics in line with DB Schenker's comments | NR to confirm CC and suspension band |  | IWAB | European Conventional | 2.6671
IWAB | Y | Y | European Intermodal | 1570 | 80.848 | 51.4955 | 38 | 4 | 1202 | 4 | NACO_loaded | DB Schenker proposes changing the USM from 1344 to 1202, the suspension band should be that for DB plate frame bogie and applicable curving class | Have changed characteristics in line with DB Schenker's comments | NR to confirm CC and suspension band |  | IWAB | European Intermodal | 2.9097
IWAB | Y | N | Industrial Minerals | 5496 | 148.392 | 27 | 18 | 4 | 1202 | 4 | NACO_empty | DB Schenker proposes changing the USM from 1344 to 1202, the suspension band should be that for DB plate frame bogie and applicable curving class | Have changed characteristics in line with DB Schenker's comments | NR to confirm CC and suspension band |  | IWAB | Industrial Minerals | 1.1823
IWAB | Y | Y | Industrial Minerals | 5478 | 350.86 | 64.0489 | 18 | 4 | 1202 | 4 | NACO_loaded | DB Schenker proposes changing the USM from 1344 to 1202, the suspension band should be that for DB plate frame bogie and applicable curving class | Have changed characteristics in line with DB Schenker's comments | NR to confirm CC and suspension band |  | IWAB | Industrial Minerals | 2.5649
IWAB | Y | N | Other | 1747 | 47.169 | 27 | 25 | 4 | 1202 | 4 | NACO_empty | DB Schenker proposes changing the USM from 1344 to 1202, the suspension band should be that for DB plate frame bogie and applicable curving class | Have changed characteristics in line with DB Schenker's comments | NR to confirm CC and suspension band |  | IWAB | Other | 1.1864
IWAB | Y | Y | Other | 4054 | 243.311 | 60.0175 | 25 | 4 | 1202 | 4 | NACO_loaded | DB Schenker proposes changing the USM from 1344 to 1202, the suspension band should be that for DB plate frame bogie and applicable curving class | Have changed characteristics in line with DB Schenker's comments | NR to confirm CC and suspension band |  | IWAB | Other | 2.5155
IWAB | Y | N | Steel | 82917 | 2238.759 | 27 | 25 | 4 | 1202 | 4 | NACO_empty | DB Schenker proposes changing the USM from 1344 to 1202, the suspension band should be that for DB plate frame bogie and applicable curving class | Have changed characteristics in line with DB Schenker's comments | NR to confirm CC and suspension band |  | IWAB | Steel | 1.1937
IWAB | Y | Y | Steel | 85853 | 7402.876 | 86.2273 | 25 | 4 | 1202 | 4 | NACO_loaded | DB Schenker proposes changing the USM from 1344 to 1202, the suspension band should be that for DB plate frame bogie and applicable curving class | Have changed characteristics in line with DB Schenker's comments | NR to confirm CC and suspension band |  | IWAB | Steel | 2.4245
IWBB | Y | Y | Enterprise | 1196 | 60.996 | 51 | 27 | 4 | 1202 | 4 | NACO_loaded | DB Schenker proposes changing the USM from 1344 to 1202, the suspension band should be that for DB plate frame bogie and applicable curving class | Have changed characteristics in line with DB Schenker's comments | NR to confirm CC and suspension band |  | IWBB | Enterprise | 2.4871
IWBB | Y | Y | European Conventional | 11512 | 585.974 | 50.9011 | 31 | 4 | 1202 | 4 | NACO_loaded | DB Schenker proposes changing the USM from 1344 to 1202, the suspension band should be that for DB plate frame bogie and applicable curving class | Have changed characteristics in line with DB Schenker's comments | NR to confirm CC and suspension band |  | IWBB | European Conventional | 2.4862
IWBB | Y | N | European Intermodal | 228 | 6.156 | 27 | 38 | 4 | 1202 | 4 | NACO_empty | DB Schenker proposes changing the USM from 1344 to 1202, the suspension band should be that for DB plate frame bogie and applicable curving class | Have changed characteristics in line with DB Schenker's comments | NR to confirm CC and suspension band |  | IWBB | European Intermodal | 1.2719
IWBB | Y | Y | European Intermodal | 1820 | 92.556 | 50.8549 | 38 | 4 | 1202 | 4 | NACO_loaded | DB Schenker proposes changing the USM from 1344 to 1202, the suspension band should be that for DB plate frame bogie and applicable curving class | Have changed characteristics in line with DB Schenker's comments | NR to confirm CC and suspension band |  | IWBB | European Intermodal | 2.6755
IWBB | Y | N | Industrial Minerals | 203 | 5.278 | 26 | 18 | 4 | 1202 | 4 | NACO_empty | DB Schenker proposes changing the USM from 1344 to 1202, the suspension band should be that for DB plate frame bogie and applicable curving class | Have changed characteristics in line with DB Schenker's comments | NR to confirm CC and suspension band |  | IWBB | Industrial Minerals | 1.1952
IWBB | Y | N | Other | 143 | 3.718 | 26 | 25 | 4 | 1202 | 4 | NACO_empty | DB Schenker proposes changing the USM from 1344 to 1202, the suspension band should be that for DB plate frame bogie and applicable curving class | Have changed characteristics in line with DB Schenker's comments | NR to confirm CC and suspension band |  | IWBB | Other | 1.1952
IWBB | Y | Y | Other | 4199 | 213.591 | 50.8671 | 25 | 4 | 1202 | 4 | NACO_loaded | DB Schenker proposes changing the USM from 1344 to 1202, the suspension band should be that for DB plate frame bogie and applicable curving class | Have changed characteristics in line with DB Schenker's comments | NR to confirm CC and suspension band |  | IWBB | Other | 2.2915
IZAL | Y | N | Enterprise | 4619 | 124.713 | 27 | 27 | 4 | 1202 | 2 | 2axle_empty | DB Schenker proposes changing the USM from 1344 to 1202, the suspension band should be that for 2 axle parabolic spring and a 2 axle curving class | Have changed characteristics in line with DB Schenker's comments | As with other wagons with parabolic taperleaf spring bogies, DB Schenker will check the USM and suspension band |  | IZAL | Enterprise | 1.1591
IZAL | Y | Y | Enterprise | 7024 | 570.923 | 81.2817 | 27 | 4 | 1202 | 2 | 2axle_loaded | DB Schenker proposes changing the USM from 1344 to 1202, the suspension band should be that for 2 axle parabolic spring and a 2 axle curving class | Have changed characteristics in line with DB Schenker's comments | As with other wagons with parabolic taperleaf spring bogies, DB Schenker will check the USM and suspension band |  | IZAL | Enterprise | 2.1984
IZAL | Y | N | European Automotive | 3498 | 94.446 | 27 | 31 | 4 | 1202 | 2 | 2axle_empty | DB Schenker proposes changing the USM from 1344 to 1202, the suspension band should be that for 2 axle parabolic spring and a 2 axle curving class | Have changed characteristics in line with DB Schenker's comments | As with other wagons with parabolic taperleaf spring bogies, DB Schenker will check the USM and suspension band |  | IZAL | European Automotive | 1.118
IZAL | Y | Y | European Automotive | 2905 | 234.776 | 80.8179 | 31 | 4 | 1202 | 2 | 2axle_loaded | DB Schenker proposes changing the USM from 1344 to 1202, the suspension band should be that for 2 axle parabolic spring and a 2 axle curving class | Have changed characteristics in line with DB Schenker's comments | As with other wagons with parabolic taperleaf spring bogies, DB Schenker will check the USM and suspension band |  | IZAL | European Automotive | 2.4648
IZAL | Y | N | European Conventional | 236377 | 6382.179 | 27 | 31 | 4 | 1202 | 2 | 2axle_empty | DB Schenker proposes changing the USM from 1344 to 1202, the suspension band should be that for 2 axle parabolic spring and a 2 axle curving class | Have changed characteristics in line with DB Schenker's comments | As with other wagons with parabolic taperleaf spring bogies, DB Schenker will check the USM and suspension band |  | IZAL | European Conventional | 1.1591
IZAL | Y | Y | European Conventional | 291126 | 21931.8 | 75.3344 | 31 | 4 | 1202 | 2 | 2axle_loaded | DB Schenker proposes changing the USM from 1344 to 1202, the suspension band should be that for 2 axle parabolic spring and a 2 axle curving class | Have changed characteristics in line with DB Schenker's comments | As with other wagons with parabolic taperleaf spring bogies, DB Schenker will check the USM and suspension band |  | IZAL | European Conventional | 2.1967
IZAL | Y | N | European Intermodal | 15992 | 431.784 | 27 | 38 | 4 | 1202 | 2 | 2axle_empty | DB Schenker proposes changing the USM from 1344 to 1202, the suspension band should be that for 2 axle parabolic spring and a 2 axle curving class | Have changed characteristics in line with DB Schenker's comments | As with other wagons with parabolic taperleaf spring bogies, DB Schenker will check the USM and suspension band |  | IZAL | European Intermodal | 1.118
IZAL | Y | Y | European Intermodal | 11079 | 823.851 | 74.3615 | 38 | 4 | 1202 | 2 | 2axle_loaded | DB Schenker proposes changing the USM from 1344 to 1202, the suspension band should be that for 2 axle parabolic spring and a 2 axle curving class | Have changed characteristics in line with DB Schenker's comments | As with other wagons with parabolic taperleaf spring bogies, DB Schenker will check the USM and suspension band |  | IZAL | European Intermodal | 2.4583
IZAL | Y | Y | Industrial Minerals | 684 | 56.012 | 81.8889 | 18 | 4 | 1202 | 2 | 2axle_loaded | DB Schenker proposes changing the USM from 1344 to 1202, the suspension band should be that for 2 axle parabolic spring and a 2 axle curving class | Have changed characteristics in line with DB Schenker's comments | As with other wagons with parabolic taperleaf spring bogies, DB Schenker will check the USM and suspension band |  | IZAL | Industrial Minerals | 1.9641
IZAL | Y | N | Other | 2300 | 62.1 | 27 | 25 | 4 | 1202 | 2 | 2axle_empty | DB Schenker proposes changing the USM from 1344 to 1202, the suspension band should be that for 2 axle parabolic spring and a 2 axle curving class | Have changed characteristics in line with DB Schenker's comments | As with other wagons with parabolic taperleaf spring bogies, DB Schenker will check the USM and suspension band |  | IZAL | Other | 1.0329
IZAL | Y | Y | Other | 1116 | 59.427 | 53.25 | 25 | 4 | 1202 | 2 | 2axle_loaded | DB Schenker proposes changing the USM from 1344 to 1202, the suspension band should be that for 2 axle parabolic spring and a 2 axle curving class | Have changed characteristics in line with DB Schenker's comments | As with other wagons with parabolic taperleaf spring bogies, DB Schenker will check the USM and suspension band |  | IZAL | Other | 1.9704
IZAL | Y | Y | Steel | 9860 | 791.06 | 80.2292 | 25 | 4 | 1202 | 2 | 2axle_loaded | DB Schenker proposes changing the USM from 1344 to 1202, the suspension band should be that for 2 axle parabolic spring and a 2 axle curving class | Have changed characteristics in line with DB Schenker's comments | As with other wagons with parabolic taperleaf spring bogies, DB Schenker will check the USM and suspension band |  | IZAL | Steel | 1.974
IZAN | N | N | Domestic Intermodal | 1074 | 28.998 | 27 | 33 | 4 | 1202 | 2 | 2axle_empty | DB Schenker proposes changing the USM from 1344 to 1202, the suspension band should be that for 2 axle parabolic spring and a 2 axle curving class | Have changed characteristics in line with DB Schenker's comments | As with other wagons with parabolic taperleaf spring bogies, DB Schenker will check the USM and suspension band |  | IZAN | Domestic Intermodal | 1.1168
IZAN | N | Y | Domestic Intermodal | 219 | 17.301 | 79 | 33 | 4 | 1202 | 2 | 2axle_loaded | DB Schenker proposes changing the USM from 1344 to 1202, the suspension band should be that for 2 axle parabolic spring and a 2 axle curving class | Have changed characteristics in line with DB Schenker's comments | As with other wagons with parabolic taperleaf spring bogies, DB Schenker will check the USM and suspension band |  | IZAN | Domestic Intermodal | 2.4457
IZAN | Y | N | Enterprise | 2971 | 80.217 | 27 | 27 | 4 | 1202 | 2 | 2axle_empty | DB Schenker proposes changing the USM from 1344 to 1202, the suspension band should be that for 2 axle parabolic spring and a 2 axle curving class | Have changed characteristics in line with DB Schenker's comments | As with other wagons with parabolic taperleaf spring bogies, DB Schenker will check the USM and suspension band |  | IZAN | Enterprise | 1.1591
IZAN | Y | Y | Enterprise | 6280 | 520.954 | 82.9545 | 27 | 4 | 1202 | 2 | 2axle_loaded | DB Schenker proposes changing the USM from 1344 to 1202, the suspension band should be that for 2 axle parabolic spring and a 2 axle curving class | Have changed characteristics in line with DB Schenker's comments | As with other wagons with parabolic taperleaf spring bogies, DB Schenker will check the USM and suspension band |  | IZAN | Enterprise | 2.2244
IZAN | Y | N | European Automotive | 234 | 6.318 | 27 | 31 | 4 | 1202 | 2 | 2axle_empty | DB Schenker proposes changing the USM from 1344 to 1202, the suspension band should be that for 2 axle parabolic spring and a 2 axle curving class | Have changed characteristics in line with DB Schenker's comments | As with other wagons with parabolic taperleaf spring bogies, DB Schenker will check the USM and suspension band |  | IZAN | European Automotive | 1.118
IZAN | Y | Y | European Automotive | 3288 | 259.55 | 78.9386 | 31 | 4 | 1202 | 2 | 2axle_loaded | DB Schenker proposes changing the USM from 1344 to 1202, the suspension band should be that for 2 axle parabolic spring and a 2 axle curving class | Have changed characteristics in line with DB Schenker's comments | As with other wagons with parabolic taperleaf spring bogies, DB Schenker will check the USM and suspension band |  | IZAN | European Automotive | 2.5783
IZAN | Y | N | European Conventional | 171149 | 4624.747 | 27.0218 | 31 | 4 | 1202 | 2 | 2axle_empty | DB Schenker proposes changing the USM from 1344 to 1202, the suspension band should be that for 2 axle parabolic spring and a 2 axle curving class | Have changed characteristics in line with DB Schenker's comments | As with other wagons with parabolic taperleaf spring bogies, DB Schenker will check the USM and suspension band |  | IZAN | European Conventional | 1.1591
IZAN | Y | Y | European Conventional | 224481 | 16901.055 | 75.2895 | 31 | 4 | 1202 | 2 | 2axle_loaded | DB Schenker proposes changing the USM from 1344 to 1202, the suspension band should be that for 2 axle parabolic spring and a 2 axle curving class | Have changed characteristics in line with DB Schenker's comments | As with other wagons with parabolic taperleaf spring bogies, DB Schenker will check the USM and suspension band |  | IZAN | European Conventional | 2.2501
IZAN | Y | N | European Intermodal | 7338 | 198.126 | 27 | 38 | 4 | 1202 | 2 | 2axle_empty | DB Schenker proposes changing the USM from 1344 to 1202, the suspension band should be that for 2 axle parabolic spring and a 2 axle curving class | Have changed characteristics in line with DB Schenker's comments | As with other wagons with parabolic taperleaf spring bogies, DB Schenker will check the USM and suspension band |  | IZAN | European Intermodal | 1.118
IZAN | Y | Y | European Intermodal | 5773 | 406.475 | 70.4097 | 38 | 4 | 1202 | 2 | 2axle_loaded | DB Schenker proposes changing the USM from 1344 to 1202, the suspension band should be that for 2 axle parabolic spring and a 2 axle curving class | Have changed characteristics in line with DB Schenker's comments | As with other wagons with parabolic taperleaf spring bogies, DB Schenker will check the USM and suspension band |  | IZAN | European Intermodal | 2.5535
IZAN | Y | Y | Industrial Minerals | 836 | 69.084 | 82.6364 | 18 | 4 | 1202 | 2 | 2axle_loaded | DB Schenker proposes changing the USM from 1344 to 1202, the suspension band should be that for 2 axle parabolic spring and a 2 axle curving class | Have changed characteristics in line with DB Schenker's comments | As with other wagons with parabolic taperleaf spring bogies, DB Schenker will check the USM and suspension band |  | IZAN | Industrial Minerals | 1.9645
IZAN | Y | N | Other | 486 | 13.122 | 27 | 25 | 4 | 1202 | 2 | 2axle_empty | DB Schenker proposes changing the USM from 1344 to 1202, the suspension band should be that for 2 axle parabolic spring and a 2 axle curving class | Have changed characteristics in line with DB Schenker's comments | As with other wagons with parabolic taperleaf spring bogies, DB Schenker will check the USM and suspension band |  | IZAN | Other | 1.0329
IZAN | N | N | Royal Mail | 13710 | 370.17 | 27 | 78 | 4 | 1202 | 2 | 2axle_empty | DB Schenker proposes changing the USM from 1344 to 1202, the suspension band should be that for 2 axle parabolic spring and a 2 axle curving class | Have changed characteristics in line with DB Schenker's comments | As with other wagons with parabolic taperleaf spring bogies, DB Schenker will check the USM and suspension band |  | IZAN | Royal Mail | 1.3765
IZAN | Y | Y | Steel | 5905 | 472.686 | 80.0484 | 25 | 4 | 1202 | 2 | 2axle_loaded | DB Schenker proposes changing the USM from 1344 to 1202, the suspension band should be that for 2 axle parabolic spring and a 2 axle curving class | Have changed characteristics in line with DB Schenker's comments | As with other wagons with parabolic taperleaf spring bogies, DB Schenker will check the USM and suspension band |  | IZAN | Steel | 1.9809
JAAK | Y | N | Enterprise | 64776 | 1360.296 | 21 | 27 | 4 | 1344 | 5 | Y25_empty | DB Schenker considers that the USM should be changed from 1795 to 1344, the suspension band should be 5 and curving class Y25 | Have changed characteristics in line with DB Schenker's comments |  |  | JAAK | Enterprise | 1.5467
JAAK | Y | Y | Enterprise | 55202 | 4625.565 | 83.7934 | 27 | 4 | 1344 | 5 | Y25_loaded | DB Schenker considers that the USM should be changed from 1795 to 1344, the suspension band should be 5 and curving class Y25 | Have changed characteristics in line with DB Schenker's comments |  |  | JAAK | Enterprise | 2.7652
JAAK | Y | Y | Other | 7689 | 645.876 | 84 | 25 | 4 | 1344 | 5 | Y25_loaded | DB Schenker considers that the USM should be changed from 1795 to 1344, the suspension band should be 5 and curving class Y25 | Have changed characteristics in line with DB Schenker's comments |  |  | JAAK | Other | 2.5336
JEAI | Y | N | Industrial Minerals | 382862 | 9571.55 | 25 | 18 | 4 | 2062 | 4 | NACO_empty |  |  |  |  | JEAI | Industrial Minerals | 1.2649
JEAI | Y | Y | Industrial Minerals | 398867 | 40113.979 | 100.5698 | 18 | 4 | 2062 | 4 | NACO_loaded |  |  |  |  | JEAI | Industrial Minerals | 2.7348
JEAO | Y | N | Industrial Minerals | 112262 | 2918.812 | 26 | 18 | 4 | 2062 | 4 | NACO_empty |  |  |  |  | JEAO | Industrial Minerals | 1.2593
JEAO | Y | Y | Industrial Minerals | 118745 | 11946.083 | 100.6028 | 18 | 4 | 2062 | 4 | NACO_loaded |  |  |  |  | JEAO | Industrial Minerals | 2.7352
JFAB | Y | N | Construction Materials | 24090 | 529.98 | 22 | 29 | 4 | 1280 | 6 | TF25_empty | DB Schenker considers that the curving class should be changed from Y25 to LTF25 | Have changed these characteristics in line with DB Schenker's comments | Curving class set to TF25_empty. Previous entry was "TF25_empty OR LTF25_empty" |  | JFAB | Construction Materials | 0.96986
JFAB | Y | Y | Construction Materials | 23245 | 2284.661 | 98.2861 | 29 | 4 | 1280 | 6 | TF25_loaded | DB Schenker considers that the curving class should be changed from Y25 to LTF25 | Have changed these characteristics in line with DB Schenker's comments | Curving class set to TF25_loaded. Previous entry was "TF25_loaded OR LTF25_loaded" |  | JFAB | Construction Materials | 2.0531
JGAK | Y | N | Coal ESI | 44684 | 1007.448 | 22.5461 | 24 | 4 | 1344 | 5 | Y25_empty |  |  |  |  | JGAK | Coal ESI | 1.025
JGAK | Y | Y | Coal ESI | 48546 | 4242.378 | 87.3888 | 24 | 4 | 1344 | 5 | Y25_loaded |  |  |  |  | JGAK | Coal ESI | 1.6941
JGAK | Y | N | Construction Materials | 2915305 | 65840.879 | 22.5846 | 29 | 4 | 1344 | 5 | Y25_empty |  |  |  |  | JGAK | Construction Materials | 1.0173
JGAK | Y | Y | Construction Materials | 2914337 | 254868.697 | 87.4534 | 29 | 4 | 1344 | 5 | Y25_loaded |  |  |  |  | JGAK | Construction Materials | 1.8155
JGAK | N | N | Domestic Waste | 56110 | 1247.621 | 22.2353 | 24 | 4 | 1344 | 5 | Y25_empty |  |  |  |  | JGAK | Domestic Waste | 1.1133
JGAK | N | Y | Domestic Waste | 42122 | 3486.402 | 82.7691 | 24 | 4 | 1344 | 5 | Y25_loaded |  |  |  |  | JGAK | Domestic Waste | 2.0183
JGAK | N | N | Enterprise | 1732 | 38.685 | 22.3355 | 27 | 4 | 1344 | 5 | Y25_empty |  |  |  |  | JGAK | Enterprise | 1.1133
JGAK | N | Y | Enterprise | 2147 | 132.835 | 61.8701 | 27 | 4 | 1344 | 5 | Y25_loaded |  |  |  |  | JGAK | Enterprise | 2.0183
JGAK | Y | N | Industrial Minerals | 267338 | 5932.532 | 22.1911 | 18 | 4 | 1344 | 5 | Y25_empty |  |  |  |  | JGAK | Industrial Minerals | 1.025
JGAK | Y | Y | Industrial Minerals | 259348 | 22706.57 | 87.5525 | 18 | 4 | 1344 | 5 | Y25_loaded |  |  |  |  | JGAK | Industrial Minerals | 1.817
JGAK | Y | N | Other | 3183 | 71.293 | 22.3981 | 25 | 4 | 1344 | 5 | Y25_empty |  |  |  |  | JGAK | Other | 1.0215
JGAK | N | Y | Other | 325 | 16.355 | 50.3231 | 25 | 4 | 1344 | 5 | Y25_loaded |  |  |  |  | JGAK | Other | 1.8141
JGAK | N | N | Steel | 4695 | 103.333 | 22.0092 | 25 | 4 | 1344 | 5 | Y25_empty |  |  |  |  | JGAK | Steel | 1.0106
JGAK | N | Y | Steel | 1650 | 148.494 | 89.9964 | 25 | 4 | 1344 | 5 | Y25_loaded |  |  |  |  | JGAK | Steel | 1.8141
JGAL | Y | N | Industrial Minerals | 150620 | 4177.175 | 27.7332 | 18 | 4 | 1344 | 5 | Y25_empty |  |  |  |  | JGAL | Industrial Minerals | 1.026
JGAL | Y | Y | Industrial Minerals | 149104 | 12416.387 | 83.2733 | 18 | 4 | 1344 | 5 | Y25_loaded |  |  |  |  | JGAL | Industrial Minerals | 1.8218
JGAM | Y | N | Construction Materials | 846773 | 20322.552 | 24 | 29 | 4 | 1330 | 6 | TF25_empty | DB Schenker considers that the USM should be changed from 1344 to 1330, should be in suspension band 6 and curving class should be TF25 | Have changed these characteristics in line with DB Schenker's comments |  |  | JGAM | Construction Materials | 1.0107
JGAM | Y | Y | Construction Materials | 895738 | 78344.066 | 87.4631 | 29 | 4 | 1330 | 6 | TF25_loaded | DB Schenker considers that the USM should be changed from 1344 to 1330, should be in suspension band 6 and curving class should be TF25 | Have changed these characteristics in line with DB Schenker's comments |  |  | JGAM | Construction Materials | 1.8147
JGAM | Y | N | Industrial Minerals | 22660 | 543.84 | 24 | 18 | 4 | 1330 | 6 | TF25_empty | DB Schenker considers that the USM should be changed from 1344 to 1330, should be in suspension band 6 and curving class should be TF25 | Have changed these characteristics in line with DB Schenker's comments |  |  | JGAM | Industrial Minerals | 1.0107
JGAM | Y | Y | Industrial Minerals | 880 | 76.34 | 86.75 | 18 | 4 | 1330 | 6 | TF25_loaded | DB Schenker considers that the USM should be changed from 1344 to 1330, should be in suspension band 6 and curving class should be TF25 | Have changed these characteristics in line with DB Schenker's comments |  |  | JGAM | Industrial Minerals | 1.8141
JGAN | N | N | Construction Materials | 555163 | 13323.912 | 24 | 29 | 4 | 1330 | 6 | TF25_empty | DB Schenker considers that the USM should be changed from 1344 to 1330, should be in suspension band 6 and curving class should be TF25 | Have changed these characteristics in line with DB Schenker's comments |  |  | JGAN | Construction Materials | 1.0148
JGAN | N | Y | Construction Materials | 596040 | 58953.71 | 98.909 | 29 | 4 | 1330 | 6 | TF25_loaded | DB Schenker considers that the USM should be changed from 1344 to 1330, should be in suspension band 6 and curving class should be TF25 | Have changed these characteristics in line with DB Schenker's comments |  |  | JGAN | Construction Materials | 2.1093
JHAI | Y | N | Construction Materials | 3252730 | 75779.445 | 23.2972 | 29 | 4 | 1280 | 6 | TF25_empty | DB Schenker considers that the bogies are either Type 25-100 plate frame or LTF25 | This class was duplicated in the initial spreadsheet. The duplicate has now been deleted. Have changed the curving class from Y25 to TF25 in line with Freightliner's comments. | DB Schenker to reclassify this class in the RSL to reflect the different bogie types. |  | JHAI | Construction Materials | 0.96206
JHAI | Y | Y | Construction Materials | 3278766 | 322409.462 | 98.3326 | 29 | 4 | 1280 | 6 | TF25_loaded | DB Schenker considers that the bogies are either Type 25-100 plate frame or LTF25 | Have changed the curving class from Y25 to TF25 in line with Freightliner's comments. | DB Schenker to reclassify this class in the RSL to reflect the different bogie types. |  | JHAI | Construction Materials | 2.0527
JHAL | Y | N | Construction Materials | 148956 | 4160.515 | 27.9312 | 29 | 4 | 2235 | 3 | 3piece_empty | DB Schenker considers that the bogies are either gloucester 3 piece of GPS25. |  | DB Schenker to confirm the characteristics of this wagon. Need to create new codes for the 2 different bogie types. |  | JHAL | Construction Materials | 1.3825
JHAL | Y | Y | Construction Materials | 129525 | 12747.728 | 98.4191 | 29 | 4 | 2235 | 3 | 3piece_loaded | DB Schenker considers that the bogies are either gloucester 3 piece of GPS25. |  | DB Schenker to confirm the characteristics of this wagon. Need to create new codes for the 2 different bogie types. |  | JHAL | Construction Materials | 2.8002
JHAO | Y | N | Construction Materials | 961114 | 22462.599 | 23.3714 | 29 | 4 | 1280 | 6 | Y25_empty | DB Schenker considers that the bogies are either Type 25-100 plate frame or LTF25 |  | DB Schenker to reclassify this class in the RSL to reflect the different bogie types. |  | JHAO | Construction Materials | 0.95942
JHAO | Y | Y | Construction Materials | 965337 | 94928.389 | 98.337 | 29 | 4 | 1280 | 6 | Y25_loaded | DB Schenker considers that the bogies are either Type 25-100 plate frame or LTF25 |  | DB Schenker to reclassify this class in the RSL to reflect the different bogie types. |  | JHAO | Construction Materials | 2.053
JHAO | Y | Y | Enterprise | 134 | 13.266 | 99 | 27 | 4 | 1280 | 6 | Y25_loaded | DB Schenker considers that the bogies are either Type 25-100 plate frame or LTF25 |  | DB Schenker to reclassify this class in the RSL to reflect the different bogie types. |  | JHAO | Enterprise | 2.3068
JIAA | Y | N | Enterprise | 17154 | 446.004 | 26 | 27 | 4 | 1344 | 5 | Y25_empty |  |  |  |  | JIAA | Enterprise | 1.1276
JIAA | Y | Y | Enterprise | 28096 | 2508.03 | 89.2664 | 27 | 4 | 1344 | 5 | Y25_loaded |  |  |  |  | JIAA | Enterprise | 2.0196
JIAA | Y | N | Industrial Minerals | 311450 | 8097.7 | 26 | 18 | 4 | 1344 | 5 | Y25_empty |  |  |  |  | JIAA | Industrial Minerals | 1.0196
JIAA | Y | Y | Industrial Minerals | 311814 | 27758.735 | 89.0234 | 18 | 4 | 1344 | 5 | Y25_loaded |  |  |  |  | JIAA | Industrial Minerals | 1.8167
JIAA | N | Y | Other | 184 | 16.56 | 90 | 25 | 4 | 1344 | 5 | Y25_loaded |  |  |  |  | JIAA | Other | 1.8141
JIAB | Y | N | Industrial Minerals | 263563 | 6852.638 | 26 | 18 | 4 | 1344 | 5 | Y25_empty |  |  |  |  | JIAB | Industrial Minerals | 1.0258
JIAB | Y | Y | Industrial Minerals | 260081 | 21710.95 | 83.4776 | 18 | 4 | 1344 | 5 | Y25_loaded |  |  |  |  | JIAB | Industrial Minerals | 1.6456
JIAY | N | Y | Domestic Automotive | 1248 | 94.432 | 75.6667 | 25 | 4 | 1344 | 5 | Y25_loaded |  |  |  |  | JIAY | Domestic Automotive | 1.9786
JIAY | Y | N | Enterprise | 45197 | 1023.559 | 22.6466 | 27 | 4 | 1344 | 5 | Y25_empty |  |  |  |  | JIAY | Enterprise | 1.1035
JIAY | Y | Y | Enterprise | 36137 | 2733.983 | 75.6561 | 27 | 4 | 1344 | 5 | Y25_loaded |  |  |  |  | JIAY | Enterprise | 1.7892
JIAY | Y | Y | Other | 6653 | 503.174 | 75.6311 | 25 | 4 | 1344 | 5 | Y25_loaded |  |  |  |  | JIAY | Other | 1.6214
JJAB | Y | N | Construction Materials | 5851 | 163.828 | 28 | 29 | 4 | 1344 | 5 | Y25_empty |  |  |  |  | JJAB | Construction Materials | 1.0419
JJAB | Y | Y | Construction Materials | 15274 | 1344.637 | 88.0344 | 29 | 4 | 1344 | 5 | Y25_loaded |  |  |  |  | JJAB | Construction Materials | 1.8147
JMAI | Y | N | Construction Materials | 76 | 2.052 | 27 | 29 | 4 | 1280 | 6 | TF25_empty | DB Schenker considers that these have LTF25 bogies | Have changed the Curving Class from Y25 to TF25 or LTF25 | Curving class set to TF25_empty. Previous entry was "TF25_empty OR LTF25_empty" |  | JMAI | Construction Materials | 0.99129
JMAO | N | N | Construction Materials | 38 | 1.026 | 27 | 29 | 4 | 1280 | 6 | TF25_empty | DB Schenker considers that the bogies are LTF25 and the USM is 1280 | Have changed the USM from 1300 to 1280, and the Curving Class from Y25 to TF25 or LTF25. | Curving class set to TF25_empty. Previous entry was "TF25_empty OR LTF25_empty" |  | JMAO | Construction Materials | 0.9945
JNAA | N | N | Biomass | 6412 | 155.229 | 24.2091 | 34 | 4 | 1310 | 6 | Y25_empty | DB Schenker considers that the bogies are either gloucester 3 piece of ESC1 4 piece or TF25, but it considers that the USM, suspension band and curving class are incorrect |  | These are Freightliner wagons, so need to confirm with them before changing characteristics. DB Schenker to reclassify this class in the RSL to reflect the different bogie types. |  | JNAA | Biomass | 0.9738
JNAA | N | Y | Biomass | 39450 | 4023.9 | 102 | 34 | 4 | 1310 | 6 | Y25_loaded | DB Schenker considers that the bogies are either gloucester 3 piece of ESC1 4 piece or TF25, but it considers that the USM, suspension band and curving class are incorrect |  | These are Freightliner wagons, so need to confirm with them before changing characteristics. DB Schenker to reclassify this class in the RSL to reflect the different bogie types. |  | JNAA | Biomass | 2.0543
JNAA | Y | N | Coal ESI | 256738 | 6233.866 | 24.281 | 24 | 4 | 1310 | 6 | Y25_empty | DB Schenker considers that the bogies are either gloucester 3 piece of ESC1 4 piece or TF25, but it considers that the USM, suspension band and curving class are incorrect |  | These are Freightliner wagons, so need to confirm with them before changing characteristics. DB Schenker to reclassify this class in the RSL to reflect the different bogie types. |  | JNAA | Coal ESI | 0.96081
JNAA | Y | Y | Coal ESI | 194511 | 19806.63 | 101.8278 | 24 | 4 | 1310 | 6 | Y25_loaded | DB Schenker considers that the bogies are either gloucester 3 piece of ESC1 4 piece or TF25, but it considers that the USM, suspension band and curving class are incorrect |  | These are Freightliner wagons, so need to confirm with them before changing characteristics. DB Schenker to reclassify this class in the RSL to reflect the different bogie types. |  | JNAA | Coal ESI | 1.9325
JNAA | Y | N | Coal Other | 27925 | 678.584 | 24.3002 | 25 | 4 | 1310 | 6 | Y25_empty | DB Schenker considers that the bogies are either gloucester 3 piece of ESC1 4 piece or TF25, but it considers that the USM, suspension band and curving class are incorrect |  | These are Freightliner wagons, so need to confirm with them before changing characteristics. DB Schenker to reclassify this class in the RSL to reflect the different bogie types. |  | JNAA | Coal Other | 0.96047
JNAA | Y | Y | Coal Other | 22417 | 1949.861 | 86.9814 | 25 | 4 | 1310 | 6 | Y25_loaded | DB Schenker considers that the bogies are either gloucester 3 piece of ESC1 4 piece or TF25, but it considers that the USM, suspension band and curving class are incorrect |  | These are Freightliner wagons, so need to confirm with them before changing characteristics. DB Schenker to reclassify this class in the RSL to reflect the different bogie types. |  | JNAA | Coal Other | 2.0888
JNAA | Y | N | Construction Materials | 1546083 | 35902.3 | 23.2215 | 29 | 4 | 1310 | 6 | Y25_empty | DB Schenker considers that the bogies are either gloucester 3 piece of ESC1 4 piece or TF25, but it considers that the USM, suspension band and curving class are incorrect |  | These are Freightliner wagons, so need to confirm with them before changing characteristics. DB Schenker to reclassify this class in the RSL to reflect the different bogie types. |  | JNAA | Construction Materials | 0.97331
JNAA | Y | Y | Construction Materials | 1502080 | 143653.702 | 95.6365 | 29 | 4 | 1310 | 6 | Y25_loaded | DB Schenker considers that the bogies are either gloucester 3 piece of ESC1 4 piece or TF25, but it considers that the USM, suspension band and curving class are incorrect |  | These are Freightliner wagons, so need to confirm with them before changing characteristics. DB Schenker to reclassify this class in the RSL to reflect the different bogie types. |  | JNAA | Construction Materials | 2.059
JNAA | Y | N | Domestic Intermodal | 496 | 12.299 | 24.7964 | 33 | 4 | 1310 | 6 | Y25_empty | DB Schenker considers that the bogies are either gloucester 3 piece of ESC1 4 piece or TF25, but it considers that the USM, suspension band and curving class are incorrect |  | These are Freightliner wagons, so need to confirm with them before changing characteristics. DB Schenker to reclassify this class in the RSL to reflect the different bogie types. |  | JNAA | Domestic Intermodal | 1.019
JNAA | Y | N | Enterprise | 3900 | 95.474 | 24.4805 | 27 | 4 | 1310 | 6 | Y25_empty | DB Schenker considers that the bogies are either gloucester 3 piece of ESC1 4 piece or TF25, but it considers that the USM, suspension band and curving class are incorrect |  | These are Freightliner wagons, so need to confirm with them before changing characteristics. DB Schenker to reclassify this class in the RSL to reflect the different bogie types. |  | JNAA | Enterprise | 1.0507
JNAA | N | N | Industrial Minerals | 25178 | 614.073 | 24.3893 | 18 | 4 | 1310 | 6 | Y25_empty | DB Schenker considers that the bogies are either gloucester 3 piece of ESC1 4 piece or TF25, but it considers that the USM, suspension band and curving class are incorrect |  | These are Freightliner wagons, so need to confirm with them before changing characteristics. DB Schenker to reclassify this class in the RSL to reflect the different bogie types. |  | JNAA | Industrial Minerals | 0.9738
JNAA | Y | Y | Industrial Minerals | 20743 | 2008.87 | 96.8457 | 18 | 4 | 1310 | 6 | Y25_loaded | DB Schenker considers that the bogies are either gloucester 3 piece of ESC1 4 piece or TF25, but it considers that the USM, suspension band and curving class are incorrect |  | These are Freightliner wagons, so need to confirm with them before changing characteristics. DB Schenker to reclassify this class in the RSL to reflect the different bogie types. |  | JNAA | Industrial Minerals | 2.0795
JNAA | Y | N | Other | 5985 | 147.291 | 24.61 | 25 | 4 | 1310 | 6 | Y25_empty | DB Schenker considers that the bogies are either gloucester 3 piece of ESC1 4 piece or TF25, but it considers that the USM, suspension band and curving class are incorrect |  | These are Freightliner wagons, so need to confirm with them before changing characteristics. DB Schenker to reclassify this class in the RSL to reflect the different bogie types. |  | JNAA | Other | 0.96081
JNAA | N | Y | Other | 1370 | 109.326 | 79.8 | 25 | 4 | 1310 | 6 | Y25_loaded | DB Schenker considers that the bogies are either gloucester 3 piece of ESC1 4 piece or TF25, but it considers that the USM, suspension band and curving class are incorrect |  | These are Freightliner wagons, so need to confirm with them before changing characteristics. DB Schenker to reclassify this class in the RSL to reflect the different bogie types. |  | JNAA | Other | 2.0543
JNAA | Y | N | Steel | 570041 | 13906.522 | 24.3957 | 25 | 4 | 1310 | 6 | Y25_empty | DB Schenker considers that the bogies are either gloucester 3 piece of ESC1 4 piece or TF25, but it considers that the USM, suspension band and curving class are incorrect |  | These are Freightliner wagons, so need to confirm with them before changing characteristics. DB Schenker to reclassify this class in the RSL to reflect the different bogie types. |  | JNAA | Steel | 0.98351
JNAA | Y | Y | Steel | 698852 | 66005.215 | 94.4481 | 25 | 4 | 1310 | 6 | Y25_loaded | DB Schenker considers that the bogies are either gloucester 3 piece of ESC1 4 piece or TF25, but it considers that the USM, suspension band and curving class are incorrect |  | These are Freightliner wagons, so need to confirm with them before changing characteristics. DB Schenker to reclassify this class in the RSL to reflect the different bogie types. |  | JNAA | Steel | 2.0871
JNAB | N | N | Coal Other | 21954 | 619.011 | 28.1958 | 25 | 4 | 1344 | 5 | Y25_empty | DB Schenker considers that these should have an USM of 1344 rather than 1764 and Y25Csm bogies | Have changed these characteristics in line with DB Schenker's comments |  |  | JNAB | Coal Other | 1.0881
JNAB | N | Y | Coal Other | 18421 | 1479.759 | 80.33 | 25 | 4 | 1344 | 5 | Y25_loaded | DB Schenker considers that these should have an USM of 1344 rather than 1764 and Y25Csm bogies | Have changed these characteristics in line with DB Schenker's comments |  |  | JNAB | Coal Other | 1.8841
JNAB | Y | N | Construction Materials | 200702 | 5732.387 | 28.5617 | 29 | 4 | 1344 | 5 | Y25_empty | DB Schenker considers that these should have an USM of 1344 rather than 1764 and Y25Csm bogies | Have changed these characteristics in line with DB Schenker's comments |  |  | JNAB | Construction Materials | 1.0859
JNAB | Y | Y | Construction Materials | 219655 | 19054.186 | 86.746 | 29 | 4 | 1344 | 5 | Y25_loaded | DB Schenker considers that these should have an USM of 1344 rather than 1764 and Y25Csm bogies | Have changed these characteristics in line with DB Schenker's comments |  |  | JNAB | Construction Materials | 1.9462
JNAB | Y | N | Enterprise | 697 | 19.657 | 28.2023 | 27 | 4 | 1344 | 5 | Y25_empty | DB Schenker considers that these should have an USM of 1344 rather than 1764 and Y25Csm bogies | Have changed these characteristics in line with DB Schenker's comments |  |  | JNAB | Enterprise | 1.2065
JNAB | Y | Y | Enterprise | 2940 | 201.292 | 68.4667 | 27 | 4 | 1344 | 5 | Y25_loaded | DB Schenker considers that these should have an USM of 1344 rather than 1764 and Y25Csm bogies | Have changed these characteristics in line with DB Schenker's comments |  |  | JNAB | Enterprise | 2.1419
JNAB | Y | N | Industrial Minerals | 32137 | 913.311 | 28.4193 | 18 | 4 | 1344 | 5 | Y25_empty | DB Schenker considers that these should have an USM of 1344 rather than 1764 and Y25Csm bogies | Have changed these characteristics in line with DB Schenker's comments |  |  | JNAB | Industrial Minerals | 1.0857
JNAB | Y | Y | Industrial Minerals | 25217 | 2006.128 | 79.5546 | 18 | 4 | 1344 | 5 | Y25_loaded | DB Schenker considers that these should have an USM of 1344 rather than 1764 and Y25Csm bogies | Have changed these characteristics in line with DB Schenker's comments |  |  | JNAB | Industrial Minerals | 1.904
JNAB | N | N | Other | 28884 | 827.272 | 28.6412 | 25 | 4 | 1344 | 5 | Y25_empty | DB Schenker considers that these should have an USM of 1344 rather than 1764 and Y25Csm bogies | Have changed these characteristics in line with DB Schenker's comments |  |  | JNAB | Other | 1.0881
JNAB | Y | Y | Other | 960 | 84.48 | 88 | 25 | 4 | 1344 | 5 | Y25_loaded | DB Schenker considers that these should have an USM of 1344 rather than 1764 and Y25Csm bogies | Have changed these characteristics in line with DB Schenker's comments |  |  | JNAB | Other | 1.897
JNAB | Y | N | Steel | 1547 | 44.043 | 28.4699 | 25 | 4 | 1344 | 5 | Y25_empty | DB Schenker considers that these should have an USM of 1344 rather than 1764 and Y25Csm bogies | Have changed these characteristics in line with DB Schenker's comments |  |  | JNAB | Steel | 1.0865
JNAB | Y | Y | Steel | 952 | 65.318 | 68.6113 | 25 | 4 | 1344 | 5 | Y25_loaded | DB Schenker considers that these should have an USM of 1344 rather than 1764 and Y25Csm bogies | Have changed these characteristics in line with DB Schenker's comments |  |  | JNAB | Steel | 1.9014
JNAC | Y | N | Construction Materials | 4208 | 109.408 | 26 | 29 | 4 | 2105 | 3 | 3piece_empty | DB Schenker considers that the USM, suspension band and curving class are incorrect, and that the bogies are ABC Naco Axle Motion 3. |  | DB Schenker to confirm who owns these vehicles. |  | JNAC | Construction Materials | 1.3435
JNAC | Y | Y | Construction Materials | 9286 | 721.585 | 77.7068 | 29 | 4 | 2105 | 3 | 3piece_loaded | DB Schenker considers that the USM, suspension band and curving class are incorrect, and that the bogies are ABC Naco Axle Motion 3. |  | DB Schenker to confirm who owns these vehicles. |  | JNAC | Construction Materials | 2.8893
JNAC | Y | N | Enterprise | 82 | 2.132 | 26 | 27 | 4 | 2105 | 3 | 3piece_empty | DB Schenker considers that the USM, suspension band and curving class are incorrect, and that the bogies are ABC Naco Axle Motion 3. |  | DB Schenker to confirm who owns these vehicles. |  | JNAC | Enterprise | 1.4723
JNAC | N | N | Steel | 955 | 24.83 | 26 | 25 | 4 | 2105 | 3 | 3piece_empty | DB Schenker considers that the USM, suspension band and curving class are incorrect, and that the bogies are ABC Naco Axle Motion 3. |  | DB Schenker to confirm who owns these vehicles. |  | JNAC | Steel | 1.3436
JNAC | Y | Y | Steel | 458 | 39.33 | 85.8734 | 25 | 4 | 2105 | 3 | 3piece_loaded | DB Schenker considers that the USM, suspension band and curving class are incorrect, and that the bogies are ABC Naco Axle Motion 3. |  | DB Schenker to confirm who owns these vehicles. |  | JNAC | Steel | 2.9057
JNAD | N | N | Construction Materials | 448332 | 9960.282 | 22.2163 | 29 | 4 | 1330 | 6 | TF25_empty | DB Schenker considers that the bogie is TF25 rather than Y25,, USM is 1330 rather than 1310 and should be in suspension band 6 not 5. | Have changed these characteristics in line with DB Schenker's comments |  |  | JNAD | Construction Materials | 0.9727
JNAD | N | Y | Construction Materials | 460594 | 44947.78 | 97.5866 | 29 | 4 | 1330 | 6 | TF25_loaded | DB Schenker considers that the bogie is TF25 rather than Y25,, USM is 1330 rather than 1310 and should be in suspension band 6 not 5. | Have changed these characteristics in line with DB Schenker's comments |  |  | JNAD | Construction Materials | 1.9374
JNAG | N | N | Coal Other | 3437 | 92.799 | 27 | 25 | 4 | 2105 | 3 | 3piece_empty | DB Schenker considers that the bogies are either gloucester 3piece of ESC1 3 piece. It considers that the USM is incorrect, but is not sure what this should be |  | DB Schenker to reclassify this class in the RSL to reflect the different bogie types. |  | JNAG | Coal Other | 1.3451
JNAG | N | Y | Coal Other | 2774 | 207.67 | 74.863 | 25 | 4 | 2105 | 3 | 3piece_loaded | DB Schenker considers that the bogies are either gloucester 3piece of ESC1 3 piece. It considers that the USM is incorrect, but is not sure what this should be |  | DB Schenker to reclassify this class in the RSL to reflect the different bogie types. |  | JNAG | Coal Other | 2.7649
JNAG | Y | N | Construction Materials | 15024 | 405.648 | 27 | 29 | 4 | 2105 | 3 | 3piece_empty | DB Schenker considers that the bogies are either gloucester 3piece of ESC1 3 piece. It considers that the USM is incorrect, but is not sure what this should be |  | DB Schenker to reclassify this class in the RSL to reflect the different bogie types. |  | JNAG | Construction Materials | 1.3379
JNAG | Y | Y | Construction Materials | 16517 | 1554.229 | 94.0987 | 29 | 4 | 2105 | 3 | 3piece_loaded | DB Schenker considers that the bogies are either gloucester 3piece of ESC1 3 piece. It considers that the USM is incorrect, but is not sure what this should be |  | DB Schenker to reclassify this class in the RSL to reflect the different bogie types. |  | JNAG | Construction Materials | 2.7885
JNAG | N | N | Domestic Waste | 6900 | 186.3 | 27 | 24 | 4 | 2105 | 3 | 3piece_empty | DB Schenker considers that the bogies are either gloucester 3piece of ESC1 3 piece. It considers that the USM is incorrect, but is not sure what this should be |  | DB Schenker to reclassify this class in the RSL to reflect the different bogie types. |  | JNAG | Domestic Waste | 1.4752
JNAG | N | Y | Domestic Waste | 11329 | 840.738 | 74.2111 | 24 | 4 | 2105 | 3 | 3piece_loaded | DB Schenker considers that the bogies are either gloucester 3piece of ESC1 3 piece. It considers that the USM is incorrect, but is not sure what this should be |  | DB Schenker to reclassify this class in the RSL to reflect the different bogie types. |  | JNAG | Domestic Waste | 3.0524
JNAG | N | N | Enterprise | 231 | 6.237 | 27 | 27 | 4 | 2105 | 3 | 3piece_empty | DB Schenker considers that the bogies are either gloucester 3piece of ESC1 3 piece. It considers that the USM is incorrect, but is not sure what this should be |  | DB Schenker to reclassify this class in the RSL to reflect the different bogie types. |  | JNAG | Enterprise | 1.4752
JNAG | N | N | Industrial Minerals | 198 | 5.346 | 27 | 18 | 4 | 2105 | 3 | 3piece_empty | DB Schenker considers that the bogies are either gloucester 3piece of ESC1 3 piece. It considers that the USM is incorrect, but is not sure what this should be |  | DB Schenker to reclassify this class in the RSL to reflect the different bogie types. |  | JNAG | Industrial Minerals | 1.3451
JNAG | N | Y | Industrial Minerals | 405 | 38.464 | 94.9728 | 18 | 4 | 2105 | 3 | 3piece_loaded | DB Schenker considers that the bogies are either gloucester 3piece of ESC1 3 piece. It considers that the USM is incorrect, but is not sure what this should be |  | DB Schenker to reclassify this class in the RSL to reflect the different bogie types. |  | JNAG | Industrial Minerals | 2.7649
JNAG | N | N | Iron Ore | 22630 | 611.01 | 27 | 25 | 4 | 2105 | 3 | 3piece_empty | DB Schenker considers that the bogies are either gloucester 3piece of ESC1 3 piece. It considers that the USM is incorrect, but is not sure what this should be |  | DB Schenker to reclassify this class in the RSL to reflect the different bogie types. |  | JNAG | Iron Ore | 1.3451
JNAG | N | Y | Iron Ore | 16201 | 1196.943 | 73.8808 | 25 | 4 | 2105 | 3 | 3piece_loaded | DB Schenker considers that the bogies are either gloucester 3piece of ESC1 3 piece. It considers that the USM is incorrect, but is not sure what this should be |  | DB Schenker to reclassify this class in the RSL to reflect the different bogie types. |  | JNAG | Iron Ore | 2.5934
JNAG | N | N | Other | 1358 | 36.666 | 27 | 25 | 4 | 2105 | 3 | 3piece_empty | DB Schenker considers that the bogies are either gloucester 3piece of ESC1 3 piece. It considers that the USM is incorrect, but is not sure what this should be |  | DB Schenker to reclassify this class in the RSL to reflect the different bogie types. |  | JNAG | Other | 1.3451
JNAG | N | N | Steel | 34944 | 943.488 | 27 | 25 | 4 | 2105 | 3 | 3piece_empty | DB Schenker considers that the bogies are either gloucester 3piece of ESC1 3 piece. It considers that the USM is incorrect, but is not sure what this should be |  | DB Schenker to reclassify this class in the RSL to reflect the different bogie types. |  | JNAG | Steel | 1.3451
JNAG | N | Y | Steel | 31672 | 2802.307 | 88.479 | 25 | 4 | 2105 | 3 | 3piece_loaded | DB Schenker considers that the bogies are either gloucester 3piece of ESC1 3 piece. It considers that the USM is incorrect, but is not sure what this should be |  | DB Schenker to reclassify this class in the RSL to reflect the different bogie types. |  | JNAG | Steel | 2.7649
JNAN | N | N | Coal Other | 5575 | 144.95 | 26 | 25 | 4 | 2105 | 3 | 3piece_empty | DB Schenker considers that the bogies are ESC1 3 piece. It considers that the USM is incorrect, but is not sure what this should be |  | DB Schenker to confirm USM. |  | JNAN | Coal Other | 1.3413
JNAN | N | Y | Coal Other | 5248 | 390.077 | 74.3287 | 25 | 4 | 2105 | 3 | 3piece_loaded | DB Schenker considers that the bogies are ESC1 3 piece. It considers that the USM is incorrect, but is not sure what this should be |  | DB Schenker to confirm USM. |  | JNAN | Coal Other | 2.7649
JNAN | Y | N | Construction Materials | 14084 | 366.184 | 26 | 29 | 4 | 2105 | 3 | 3piece_empty | DB Schenker considers that the bogies are ESC1 3 piece. It considers that the USM is incorrect, but is not sure what this should be |  | DB Schenker to confirm USM. |  | JNAN | Construction Materials | 1.3269
JNAN | Y | Y | Construction Materials | 11017 | 1038.133 | 94.2301 | 29 | 4 | 2105 | 3 | 3piece_loaded | DB Schenker considers that the bogies are ESC1 3 piece. It considers that the USM is incorrect, but is not sure what this should be |  | DB Schenker to confirm USM. |  | JNAN | Construction Materials | 2.8013
JNAN | N | N | Industrial Minerals | 398 | 10.348 | 26 | 18 | 4 | 2105 | 3 | 3piece_empty | DB Schenker considers that the bogies are ESC1 3 piece. It considers that the USM is incorrect, but is not sure what this should be |  | DB Schenker to confirm USM. |  | JNAN | Industrial Minerals | 1.3413
JNAN | N | Y | Industrial Minerals | 750 | 72.748 | 96.9973 | 18 | 4 | 2105 | 3 | 3piece_loaded | DB Schenker considers that the bogies are ESC1 3 piece. It considers that the USM is incorrect, but is not sure what this should be |  | DB Schenker to confirm USM. |  | JNAN | Industrial Minerals | 2.7649
JNAN | N | N | Iron Ore | 4198 | 109.148 | 26 | 25 | 4 | 2105 | 3 | 3piece_empty | DB Schenker considers that the bogies are ESC1 3 piece. It considers that the USM is incorrect, but is not sure what this should be |  | DB Schenker to confirm USM. |  | JNAN | Iron Ore | 1.3413
JNAN | N | Y | Iron Ore | 4468 | 322.707 | 72.2263 | 25 | 4 | 2105 | 3 | 3piece_loaded | DB Schenker considers that the bogies are ESC1 3 piece. It considers that the USM is incorrect, but is not sure what this should be |  | DB Schenker to confirm USM. |  | JNAN | Iron Ore | 2.5934
JNAN | N | N | Other | 616 | 15.962 | 25.9123 | 25 | 4 | 2105 | 3 | 3piece_empty | DB Schenker considers that the bogies are ESC1 3 piece. It considers that the USM is incorrect, but is not sure what this should be |  | DB Schenker to confirm USM. |  | JNAN | Other | 1.3413
JNAN | N | Y | Other | 504 | 27.72 | 55 | 25 | 4 | 2105 | 3 | 3piece_loaded | DB Schenker considers that the bogies are ESC1 3 piece. It considers that the USM is incorrect, but is not sure what this should be |  | DB Schenker to confirm USM. |  | JNAN | Other | 2.7649
JNAN | N | N | Steel | 42041 | 1093.054 | 25.9997 | 25 | 4 | 2105 | 3 | 3piece_empty | DB Schenker considers that the bogies are ESC1 3 piece. It considers that the USM is incorrect, but is not sure what this should be |  | DB Schenker to confirm USM. |  | JNAN | Steel | 1.3413
JNAN | N | Y | Steel | 38592 | 3341.321 | 86.5807 | 25 | 4 | 2105 | 3 | 3piece_loaded | DB Schenker considers that the bogies are ESC1 3 piece. It considers that the USM is incorrect, but is not sure what this should be |  | DB Schenker to confirm USM. |  | JNAN | Steel | 2.7649
JNAS | N | N | Coal Other | 26483 | 847.456 | 32 | 25 | 4 | 2105 | 3 | 3piece_empty | DB Schenker considers that the bogies are ESC1 3 piece. It considers that the USM is incorrect, but is not sure what this should be |  | DB Schenker to confirm USM. |  | JNAS | Coal Other | 1.3709
JNAS | N | Y | Coal Other | 22328 | 1990.483 | 89.1474 | 25 | 4 | 2105 | 3 | 3piece_loaded | DB Schenker considers that the bogies are ESC1 3 piece. It considers that the USM is incorrect, but is not sure what this should be |  | DB Schenker to confirm USM. |  | JNAS | Coal Other | 2.6511
JNAS | Y | N | Construction Materials | 159864 | 5115.648 | 32 | 29 | 4 | 2105 | 3 | 3piece_empty | DB Schenker considers that the bogies are ESC1 3 piece. It considers that the USM is incorrect, but is not sure what this should be |  | DB Schenker to confirm USM. |  | JNAS | Construction Materials | 1.3658
JNAS | Y | Y | Construction Materials | 155281 | 15059.465 | 96.982 | 29 | 4 | 2105 | 3 | 3piece_loaded | DB Schenker considers that the bogies are ESC1 3 piece. It considers that the USM is incorrect, but is not sure what this should be |  | DB Schenker to confirm USM. |  | JNAS | Construction Materials | 2.9168
JNAS | Y | N | Enterprise | 1196 | 38.272 | 32 | 27 | 4 | 2105 | 3 | 3piece_empty | DB Schenker considers that the bogies are ESC1 3 piece. It considers that the USM is incorrect, but is not sure what this should be |  | DB Schenker to confirm USM. |  | JNAS | Enterprise | 1.5087
JNAS | Y | N | Industrial Minerals | 19344 | 619.008 | 32 | 18 | 4 | 2105 | 3 | 3piece_empty | DB Schenker considers that the bogies are ESC1 3 piece. It considers that the USM is incorrect, but is not sure what this should be |  | DB Schenker to confirm USM. |  | JNAS | Industrial Minerals | 1.3658
JNAS | Y | Y | Industrial Minerals | 14998 | 1471.793 | 98.1326 | 18 | 4 | 2105 | 3 | 3piece_loaded | DB Schenker considers that the bogies are ESC1 3 piece. It considers that the USM is incorrect, but is not sure what this should be |  | DB Schenker to confirm USM. |  | JNAS | Industrial Minerals | 2.7585
JNAS | N | N | Other | 12437 | 397.984 | 32 | 25 | 4 | 2105 | 3 | 3piece_empty | DB Schenker considers that the bogies are ESC1 3 piece. It considers that the USM is incorrect, but is not sure what this should be |  | DB Schenker to confirm USM. |  | JNAS | Other | 1.3709
JNAS | Y | Y | Other | 540 | 53.664 | 99.3778 | 25 | 4 | 2105 | 3 | 3piece_loaded | DB Schenker considers that the bogies are ESC1 3 piece. It considers that the USM is incorrect, but is not sure what this should be |  | DB Schenker to confirm USM. |  | JNAS | Other | 2.7101
JPAA | N | N | Construction Materials | 1388549 | 27770.98 | 20 | 29 | 4 | 1332 | 6 | TF25_empty |  | Have changed USM from 1330 to 1332, the suspension band from 5 to 6 and Curving Class from Y25 to TF25 in line with DB Schenker's comments |  |  | JPAA | Construction Materials | 0.9655
JPAA | N | Y | Construction Materials | 1411832 | 139184.322 | 98.5842 | 29 | 4 | 1332 | 6 | TF25_loaded |  | Have changed USM from 1330 to 1332, the suspension band from 5 to 6 and Curving Class from Y25 to TF25 in line with DB Schenker's comments |  |  | JPAA | Construction Materials | 2.0469
JRAH | Y | Y | Coal Other | 6138 | 546.282 | 89 | 25 | 4 | 1344 | 5 | Y25_loaded | DB Schenker considers that the USM should be changed from 1765 to 1344 | Have changed these characteristics in line with DB Schenker's comments |  |  | JRAH | Coal Other | 1.8854
JRAH | Y | N | Construction Materials | 715710 | 16179.642 | 22.6064 | 29 | 4 | 1344 | 5 | Y25_empty | DB Schenker considers that the USM should be changed from 1765 to 1344 | Have changed these characteristics in line with DB Schenker's comments |  |  | JRAH | Construction Materials | 1.0351
JRAH | Y | Y | Construction Materials | 685738 | 60757.106 | 88.601 | 29 | 4 | 1344 | 5 | Y25_loaded | DB Schenker considers that the USM should be changed from 1765 to 1344 | Have changed these characteristics in line with DB Schenker's comments |  |  | JRAH | Construction Materials | 1.8848
JRAH | Y | N | Enterprise | 1456 | 32.032 | 22 | 27 | 4 | 1344 | 5 | Y25_empty | DB Schenker considers that the USM should be changed from 1765 to 1344 | Have changed these characteristics in line with DB Schenker's comments |  |  | JRAH | Enterprise | 1.1526
JRAH | N | Y | Enterprise | 60 | 5.244 | 87.4 | 27 | 4 | 1344 | 5 | Y25_loaded | DB Schenker considers that the USM should be changed from 1765 to 1344 | Have changed these characteristics in line with DB Schenker's comments |  |  | JRAH | Enterprise | 2.0946
JRAH | N | N | Industrial Minerals | 3716 | 81.752 | 22 | 18 | 4 | 1344 | 5 | Y25_empty | DB Schenker considers that the USM should be changed from 1765 to 1344 | Have changed these characteristics in line with DB Schenker's comments |  |  | JRAH | Industrial Minerals | 1.0444
JRAH | N | Y | Industrial Minerals | 1876 | 158.028 | 84.2367 | 18 | 4 | 1344 | 5 | Y25_loaded | DB Schenker considers that the USM should be changed from 1765 to 1344 | Have changed these characteristics in line with DB Schenker's comments |  |  | JRAH | Industrial Minerals | 1.8843
JRAH | Y | N | Other | 34256 | 753.632 | 22 | 25 | 4 | 1344 | 5 | Y25_empty | DB Schenker considers that the USM should be changed from 1765 to 1344 | Have changed these characteristics in line with DB Schenker's comments |  |  | JRAH | Other | 1.0468
JRAH | N | Y | Other | 9944 | 527.866 | 53.0839 | 25 | 4 | 1344 | 5 | Y25_loaded | DB Schenker considers that the USM should be changed from 1765 to 1344 | Have changed these characteristics in line with DB Schenker's comments |  |  | JRAH | Other | 1.8843
JSAA | Y | N | Construction Materials | 106 | 3.286 | 31 | 29 | 4 | 1764 | 3 | 3piece_empty |  |  |  |  | JSAA | Construction Materials | 1.3379
JSAA | Y | N | Enterprise | 446 | 13.826 | 31 | 27 | 4 | 1764 | 3 | 3piece_empty | DB Schenker considers the USM and suspension bands are wrong, but is unsure of the correct values. These have BSC axle motion bogies |  | DB Schenker to confirm the USM and the suspension band. |  | JSAA | Enterprise | 1.4771
JSAA | Y | N | Industrial Minerals | 158675 | 4898.767 | 30.873 | 18 | 4 | 1764 | 3 | 3piece_empty | DB Schenker considers the USM and suspension bands are wrong, but is unsure of the correct values. These have BSC axle motion bogies |  | DB Schenker to confirm the USM and the suspension band. |  | JSAA | Industrial Minerals | 1.3399
JSAA | Y | Y | Industrial Minerals | 171714 | 15417.629 | 89.7867 | 18 | 4 | 1764 | 3 | 3piece_loaded | DB Schenker considers the USM and suspension bands are wrong, but is unsure of the correct values. These have BSC axle motion bogies |  | DB Schenker to confirm the USM and the suspension band. |  | JSAA | Industrial Minerals | 2.7425
JSAA | Y | N | Other | 432 | 13.392 | 31 | 25 | 4 | 1764 | 3 | 3piece_empty | DB Schenker considers the USM and suspension bands are wrong, but is unsure of the correct values. These have BSC axle motion bogies |  | DB Schenker to confirm the USM and the suspension band. |  | JSAA | Other | 1.3434
JSAA | N | Y | Other | 182 | 17.563 | 96.5 | 25 | 4 | 1764 | 3 | 3piece_loaded | DB Schenker considers the USM and suspension bands are wrong, but is unsure of the correct values. These have BSC axle motion bogies |  | DB Schenker to confirm the USM and the suspension band. |  | JSAA | Other | 2.71
JSAA | Y | N | Steel | 786712 | 24282.017 | 30.8652 | 25 | 4 | 1764 | 3 | 3piece_empty | DB Schenker considers the USM and suspension bands are wrong, but is unsure of the correct values. These have BSC axle motion bogies |  | DB Schenker to confirm the USM and the suspension band. |  | JSAA | Steel | 1.3402
JSAA | Y | Y | Steel | 1010024 | 94092.534 | 93.1587 | 25 | 4 | 1764 | 3 | 3piece_loaded | DB Schenker considers the USM and suspension bands are wrong, but is unsure of the correct values. These have BSC axle motion bogies |  | DB Schenker to confirm the USM and the suspension band. |  | JSAA | Steel | 2.7412
JTAE | Y | N | Construction Materials | 45227 | 1085.448 | 24 | 29 | 4 | 1780 | 3 | 3piece_empty | DB Schenker considers the USM, suspension band and curving class is wrong, and is unsure of the correct values. It considers that the bogies are BSC axle motion FY41D or FY41E (which are simlar to the FBT5 bogies on BAAM) |  | DB Schenker to reclassify this class in the RSL to reflect the different bogie types. |  | JTAE | Construction Materials | 1.3186
JTAE | Y | Y | Construction Materials | 41044 | 3939.204 | 95.9751 | 29 | 4 | 1780 | 3 | 3piece_loaded | DB Schenker considers the USM, suspension band and curving class is wrong, and is unsure of the correct values. It considers that the bogies are BSC axle motion FY41D or FY41E (which are simlar to the FBT5 bogies on BAAM) |  | DB Schenker to reclassify this class in the RSL to reflect the different bogie types. |  | JTAE | Construction Materials | 2.7505
JTAE | Y | N | Iron Ore | 52590 | 1262.16 | 24 | 25 | 4 | 1780 | 3 | 3piece_empty | DB Schenker considers the USM, suspension band and curving class is wrong, and is unsure of the correct values. It considers that the bogies are BSC axle motion FY41D or FY41E (which are simlar to the FBT5 bogies on BAAM) |  | DB Schenker to reclassify this class in the RSL to reflect the different bogie types. |  | JTAE | Iron Ore | 1.3186
JTAE | Y | Y | Iron Ore | 52288 | 4877.604 | 93.2834 | 25 | 4 | 1780 | 3 | 3piece_loaded | DB Schenker considers the USM, suspension band and curving class is wrong, and is unsure of the correct values. It considers that the bogies are BSC axle motion FY41D or FY41E (which are simlar to the FBT5 bogies on BAAM) |  | DB Schenker to reclassify this class in the RSL to reflect the different bogie types. |  | JTAE | Iron Ore | 2.5627
JTAE | N | N | Steel | 5162 | 123.888 | 24 | 25 | 4 | 1780 | 3 | 3piece_empty | DB Schenker considers the USM, suspension band and curving class is wrong, and is unsure of the correct values. It considers that the bogies are BSC axle motion FY41D or FY41E (which are simlar to the FBT5 bogies on BAAM) |  | DB Schenker to reclassify this class in the RSL to reflect the different bogie types. |  | JTAE | Steel | 1.3114
JTAE | N | Y | Steel | 3973 | 264.15 | 66.4863 | 25 | 4 | 1780 | 3 | 3piece_loaded | DB Schenker considers the USM, suspension band and curving class is wrong, and is unsure of the correct values. It considers that the bogies are BSC axle motion FY41D or FY41E (which are simlar to the FBT5 bogies on BAAM) |  | DB Schenker to reclassify this class in the RSL to reflect the different bogie types. |  | JTAE | Steel | 2.7127
JTAF | Y | N | Construction Materials | 8335 | 200.04 | 24 | 29 | 4 | 1780 | 3 | 3piece_empty | DB Schenker considers the USM, suspension band and curving class is wrong, and is unsure of the correct values. It considers that the bogies are BSC axle motion FY41D or FY41E (which are simlar to the FBT5 bogies on BAAM) |  | DB Schenker to reclassify this class in the RSL to reflect the different bogie types. |  | JTAF | Construction Materials | 1.3186
JTAF | Y | Y | Construction Materials | 7798 | 741.176 | 95.0469 | 29 | 4 | 1780 | 3 | 3piece_loaded | DB Schenker considers the USM, suspension band and curving class is wrong, and is unsure of the correct values. It considers that the bogies are BSC axle motion FY41D or FY41E (which are simlar to the FBT5 bogies on BAAM) |  | DB Schenker to reclassify this class in the RSL to reflect the different bogie types. |  | JTAF | Construction Materials | 2.757
JTAF | Y | N | Iron Ore | 53763 | 1290.312 | 24 | 25 | 4 | 1780 | 3 | 3piece_empty | DB Schenker considers the USM, suspension band and curving class is wrong, and is unsure of the correct values. It considers that the bogies are BSC axle motion FY41D or FY41E (which are simlar to the FBT5 bogies on BAAM) |  | DB Schenker to reclassify this class in the RSL to reflect the different bogie types. |  | JTAF | Iron Ore | 1.3186
JTAF | Y | Y | Iron Ore | 51134 | 4775.815 | 93.398 | 25 | 4 | 1780 | 3 | 3piece_loaded | DB Schenker considers the USM, suspension band and curving class is wrong, and is unsure of the correct values. It considers that the bogies are BSC axle motion FY41D or FY41E (which are simlar to the FBT5 bogies on BAAM) |  | DB Schenker to reclassify this class in the RSL to reflect the different bogie types. |  | JTAF | Iron Ore | 2.5627
JTAF | N | N | Steel | 5421 | 130.104 | 24 | 25 | 4 | 1780 | 3 | 3piece_empty | DB Schenker considers the USM, suspension band and curving class is wrong, and is unsure of the correct values. It considers that the bogies are BSC axle motion FY41D or FY41E (which are simlar to the FBT5 bogies on BAAM) |  | DB Schenker to reclassify this class in the RSL to reflect the different bogie types. |  | JTAF | Steel | 1.3114
JTAF | N | Y | Steel | 3714 | 251.975 | 67.8446 | 25 | 4 | 1780 | 3 | 3piece_loaded | DB Schenker considers the USM, suspension band and curving class is wrong, and is unsure of the correct values. It considers that the bogies are BSC axle motion FY41D or FY41E (which are simlar to the FBT5 bogies on BAAM) |  | DB Schenker to reclassify this class in the RSL to reflect the different bogie types. |  | JTAF | Steel | 2.7127
JUAD | Y | N | Construction Materials | 126113 | 3026.712 | 24 | 29 | 4 | 1780 | 3 | 3piece_empty | DB Schenker considers the USM, suspension band and curving class is wrong, and is unsure of the correct values. It considers that the bogies are BSC axle motion FY41D or FY41E (which are simlar to the FBT5 bogies on BAAM) |  | DB Schenker to reclassify this class in the RSL to reflect the different bogie types. |  | JUAD | Construction Materials | 1.3186
JUAD | Y | Y | Construction Materials | 125452 | 12026.735 | 95.8672 | 29 | 4 | 1780 | 3 | 3piece_loaded | DB Schenker considers the USM, suspension band and curving class is wrong, and is unsure of the correct values. It considers that the bogies are BSC axle motion FY41D or FY41E (which are simlar to the FBT5 bogies on BAAM) |  | DB Schenker to reclassify this class in the RSL to reflect the different bogie types. |  | JUAD | Construction Materials | 2.7516
JUAD | Y | N | Iron Ore | 1164545 | 27949.08 | 24 | 25 | 4 | 1780 | 3 | 3piece_empty | DB Schenker considers the USM, suspension band and curving class is wrong, and is unsure of the correct values. It considers that the bogies are BSC axle motion FY41D or FY41E (which are simlar to the FBT5 bogies on BAAM) |  | DB Schenker to reclassify this class in the RSL to reflect the different bogie types. |  | JUAD | Iron Ore | 1.3186
JUAD | Y | Y | Iron Ore | 1142543 | 106629.939 | 93.3268 | 25 | 4 | 1780 | 3 | 3piece_loaded | DB Schenker considers the USM, suspension band and curving class is wrong, and is unsure of the correct values. It considers that the bogies are BSC axle motion FY41D or FY41E (which are simlar to the FBT5 bogies on BAAM) |  | DB Schenker to reclassify this class in the RSL to reflect the different bogie types. |  | JUAD | Iron Ore | 2.5626
JUAD | N | N | Steel | 115500 | 2772 | 24 | 25 | 4 | 1780 | 3 | 3piece_empty | DB Schenker considers the USM, suspension band and curving class is wrong, and is unsure of the correct values. It considers that the bogies are BSC axle motion FY41D or FY41E (which are simlar to the FBT5 bogies on BAAM) |  | DB Schenker to reclassify this class in the RSL to reflect the different bogie types. |  | JUAD | Steel | 1.3114
JUAD | N | Y | Steel | 85470 | 5716.846 | 66.8872 | 25 | 4 | 1780 | 3 | 3piece_loaded | DB Schenker considers the USM, suspension band and curving class is wrong, and is unsure of the correct values. It considers that the bogies are BSC axle motion FY41D or FY41E (which are simlar to the FBT5 bogies on BAAM) |  | DB Schenker to reclassify this class in the RSL to reflect the different bogie types. |  | JUAD | Steel | 2.7127
JXAT | N | N | Coal Other | 6232 | 149.568 | 24 | 25 | 4 | 1764 | 5 | Y25_empty | DB Schenker considers that the USM, suspension band and curving class are incorrect, and that the bogies are gloucester 3 piece or schliren primary coil |  | DB Schenker to reclassify this class in the RSL to reflect the different bogie types. |  | JXAT | Coal Other | 1.1575
JXAT | N | Y | Coal Other | 5548 | 410.176 | 73.9322 | 25 | 4 | 1764 | 5 | Y25_loaded | DB Schenker considers that the USM, suspension band and curving class are incorrect, and that the bogies are gloucester 3 piece or schliren primary coil |  | DB Schenker to reclassify this class in the RSL to reflect the different bogie types. |  | JXAT | Coal Other | 2.1952
JXAT | Y | N | Construction Materials | 19792 | 475.056 | 24.0024 | 29 | 4 | 1764 | 5 | Y25_empty | DB Schenker considers that the USM, suspension band and curving class are incorrect, and that the bogies are gloucester 3 piece or schliren primary coil |  | DB Schenker to reclassify this class in the RSL to reflect the different bogie types. |  | JXAT | Construction Materials | 1.2382
JXAT | Y | Y | Construction Materials | 17466 | 1632.431 | 93.4634 | 29 | 4 | 1764 | 5 | Y25_loaded | DB Schenker considers that the USM, suspension band and curving class are incorrect, and that the bogies are gloucester 3 piece or schliren primary coil |  | DB Schenker to reclassify this class in the RSL to reflect the different bogie types. |  | JXAT | Construction Materials | 2.1993
JXAT | Y | N | Domestic Intermodal | 11859 | 345.948 | 29.1718 | 33 | 4 | 1764 | 5 | Y25_empty | DB Schenker considers that the USM, suspension band and curving class are incorrect, and that the bogies are gloucester 3 piece or schliren primary coil |  | DB Schenker to reclassify this class in the RSL to reflect the different bogie types. |  | JXAT | Domestic Intermodal | 1.2847
JXAT | N | N | Domestic Waste | 66024 | 1852.542 | 28.0586 | 24 | 4 | 1764 | 5 | Y25_empty | DB Schenker considers that the USM, suspension band and curving class are incorrect, and that the bogies are gloucester 3 piece or schliren primary coil |  | DB Schenker to reclassify this class in the RSL to reflect the different bogie types. |  | JXAT | Domestic Waste | 1.2948
JXAT | N | Y | Domestic Waste | 97006 | 7234.201 | 74.5748 | 24 | 4 | 1764 | 5 | Y25_loaded | DB Schenker considers that the USM, suspension band and curving class are incorrect, and that the bogies are gloucester 3 piece or schliren primary coil |  | DB Schenker to reclassify this class in the RSL to reflect the different bogie types. |  | JXAT | Domestic Waste | 2.4665
JXAT | Y | N | Industrial Minerals | 3095 | 74.28 | 24 | 18 | 4 | 1764 | 5 | Y25_empty | DB Schenker considers that the USM, suspension band and curving class are incorrect, and that the bogies are gloucester 3 piece or schliren primary coil |  | DB Schenker to reclassify this class in the RSL to reflect the different bogie types. |  | JXAT | Industrial Minerals | 1.1913
JXAT | Y | Y | Industrial Minerals | 2561 | 245.614 | 95.9055 | 18 | 4 | 1764 | 5 | Y25_loaded | DB Schenker considers that the USM, suspension band and curving class are incorrect, and that the bogies are gloucester 3 piece or schliren primary coil |  | DB Schenker to reclassify this class in the RSL to reflect the different bogie types. |  | JXAT | Industrial Minerals | 2.2403
JXAT | N | N | Iron Ore | 127725 | 3570.587 | 27.9553 | 25 | 4 | 1764 | 5 | Y25_empty | DB Schenker considers that the USM, suspension band and curving class are incorrect, and that the bogies are gloucester 3 piece or schliren primary coil |  | DB Schenker to reclassify this class in the RSL to reflect the different bogie types. |  | JXAT | Iron Ore | 1.1575
JXAT | N | Y | Iron Ore | 87077 | 6536.03 | 75.0603 | 25 | 4 | 1764 | 5 | Y25_loaded | DB Schenker considers that the USM, suspension band and curving class are incorrect, and that the bogies are gloucester 3 piece or schliren primary coil |  | DB Schenker to reclassify this class in the RSL to reflect the different bogie types. |  | JXAT | Iron Ore | 2.0338
JXAT | Y | N | Other | 4420 | 129.727 | 29.35 | 25 | 4 | 1764 | 5 | Y25_empty | DB Schenker considers that the USM, suspension band and curving class are incorrect, and that the bogies are gloucester 3 piece or schliren primary coil |  | DB Schenker to reclassify this class in the RSL to reflect the different bogie types. |  | JXAT | Other | 1.1913
JXAT | Y | N | Steel | 91455 | 2672.811 | 29.2254 | 25 | 4 | 1764 | 5 | Y25_empty | DB Schenker considers that the USM, suspension band and curving class are incorrect, and that the bogies are gloucester 3 piece or schliren primary coil |  | DB Schenker to reclassify this class in the RSL to reflect the different bogie types. |  | JXAT | Steel | 1.1913
JXAT | Y | Y | Steel | 103193 | 8202.528 | 79.4873 | 25 | 4 | 1764 | 5 | Y25_loaded | DB Schenker considers that the USM, suspension band and curving class are incorrect, and that the bogies are gloucester 3 piece or schliren primary coil |  | DB Schenker to reclassify this class in the RSL to reflect the different bogie types. |  | JXAT | Steel | 2.2401
JYAT | Y | N | Construction Materials | 842041 | 21050.395 | 24.9993 | 29 | 4 | 1780 | 5 | Y25_empty | DB Schenker considers that the USM, suspension band and curving class are wrong, but believes that it has type 25-100 plate frame bogies |  | DB Schenker to confirm what the USM, suspension band and Curving Class should be. |  | JYAT | Construction Materials | 1.0345
JYAT | Y | Y | Construction Materials | 872609 | 85426.131 | 97.8974 | 29 | 4 | 1780 | 5 | Y25_loaded | DB Schenker considers that the USM, suspension band and curving class are wrong, but believes that it has type 25-100 plate frame bogies |  | DB Schenker to confirm what the USM, suspension band and Curving Class should be. |  | JYAT | Construction Materials | 2.2015
JZAA | N | N | Enterprise | 326 | 13.04 | 40 | 27 | 4 | 1344 | 5 | Y25_empty | DB Schenker considers that the USM should be changed from 1764 to 1344, and that it has Y27 bogies | Have changed the USM in line with DB Schenker's comments. |  |  | JZAA | Enterprise | 1.3518
JZAA | Y | Y | Enterprise | 224 | 11.2 | 50 | 27 | 4 | 1344 | 5 | Y25_loaded | DB Schenker considers that the USM should be changed from 1764 to 1344, and that it has Y27 bogies | Have changed the USM in line with DB Schenker's comments. |  |  | JZAA | Enterprise | 1.8261
JZAA | N | N | Steel | 250 | 10 | 40 | 25 | 4 | 1344 | 5 | Y25_empty | DB Schenker considers that the USM should be changed from 1764 to 1344, and that it has Y27 bogies | Have changed the USM in line with DB Schenker's comments. |  |  | JZAA | Steel | 1.2041
JZAA | N | Y | Steel | 570 | 43.32 | 76 | 25 | 4 | 1344 | 5 | Y25_loaded | DB Schenker considers that the USM should be changed from 1764 to 1344, and that it has Y27 bogies | Have changed the USM in line with DB Schenker's comments. |  |  | JZAA | Steel | 1.645
JZAB | N | N | Enterprise | 1467 | 45.477 | 31 | 27 | 4 | 1344 | 5 | Y25_empty | DB Schenker considers that the USM should be changed from 1764 to 1344, and that it has Y27 bogies | Have changed the USM in line with DB Schenker's comments. |  |  | JZAB | Enterprise | 1.2386
JZAB | Y | Y | Enterprise | 1008 | 41.328 | 41 | 27 | 4 | 1344 | 5 | Y25_loaded | DB Schenker considers that the USM should be changed from 1764 to 1344, and that it has Y27 bogies | Have changed the USM in line with DB Schenker's comments. |  |  | JZAB | Enterprise | 1.7661
JZAB | N | N | Steel | 1125 | 34.875 | 31 | 25 | 4 | 1344 | 5 | Y25_empty | DB Schenker considers that the USM should be changed from 1764 to 1344, and that it has Y27 bogies | Have changed the USM in line with DB Schenker's comments. |  |  | JZAB | Steel | 1.1122
JZAB | N | Y | Steel | 2565 | 169.29 | 66 | 25 | 4 | 1344 | 5 | Y25_loaded | DB Schenker considers that the USM should be changed from 1764 to 1344, and that it has Y27 bogies | Have changed the USM in line with DB Schenker's comments. |  |  | JZAB | Steel | 1.5943
JZAD | Y | N | Enterprise | 275 | 7.425 | 27 | 27 | 4 | 1344 | 5 | Y25_empty | DB Schenker considers that the USM should be changed from 1764 to 1344, and that it has Y27 bogies | Have changed the USM in line with DB Schenker's comments. |  |  | JZAD | Enterprise | 1.1946
JZAD | N | N | Steel | 410 | 11.07 | 27 | 25 | 4 | 1344 | 5 | Y25_empty | DB Schenker considers that the USM should be changed from 1764 to 1344, and that it has Y27 bogies | Have changed the USM in line with DB Schenker's comments. |  |  | JZAD | Steel | 1.0774
KBAA | N | N | Construction Materials | 2480 | 70.863 | 28.5738 | 29 | 4 | UNKNOWN | UNKNOWN | UNKNOWN | DB Schenker considers that these have Gloucester GPS bogies but is unsure of the other characteristics |  | DB Schenker to confirm the characteristics of this vehicle.
KBAA | N | N | Other | 27095 | 773.257 | 28.5387 | 25 | 4 | UNKNOWN | UNKNOWN | UNKNOWN | DB Schenker considers that these have Gloucester GPS bogies but is unsure of the other characteristics |  | DB Schenker to confirm the characteristics of this vehicle.
KBAA | N | Y | Other | 0.1 |  | 102 | 25 | 4 | UNKNOWN | UNKNOWN | UNKNOWN | DB Schenker considers that these have Gloucester GPS bogies but is unsure of the other characteristics | Vehicle mileage set to 0.1 to trigger VTAC calculation without affecting total prices | DB Schenker to confirm the characteristics of this vehicle.
KBAA | N | Y | Other | 0.1 |  | 102 | 25 | 4 | UNKNOWN | UNKNOWN | UNKNOWN | DB Schenker considers that these have Gloucester GPS bogies but is unsure of the other characteristics | Vehicle mileage set to 0.1 to trigger VTAC calculation without affecting total prices | DB Schenker to confirm the characteristics of this vehicle.
KEAZ | N | N | Coal ESI | 97842 | 2693.829 | 27.5324 | 24 | 4 | 1780 | 3 | 3piece_empty | DB Schenker believes that the USM is incorrect, but considers that these have ESC1 3piece bogies |  | DB Schenker to confirm the characteristics of this vehicle. |  | KEAZ | Coal ESI | 1.3202
KEAZ | N | Y | Coal ESI | 36347 | 3183.766 | 87.5936 | 24 | 4 | 1780 | 3 | 3piece_loaded | DB Schenker believes that the USM is incorrect, but considers that these have ESC1 3piece bogies |  | DB Schenker to confirm the characteristics of this vehicle. |  | KEAZ | Coal ESI | 2.5443
KEAZ | N | N | Coal Other | 81247 | 2235.901 | 27.5198 | 25 | 4 | 1780 | 3 | 3piece_empty | DB Schenker believes that the USM is incorrect, but considers that these have ESC1 3piece bogies |  | DB Schenker to confirm the characteristics of this vehicle. |  | KEAZ | Coal Other | 1.3202
KEAZ | N | Y | Coal Other | 118673 | 9792.856 | 82.5197 | 25 | 4 | 1780 | 3 | 3piece_loaded | DB Schenker believes that the USM is incorrect, but considers that these have ESC1 3piece bogies |  | DB Schenker to confirm the characteristics of this vehicle. |  | KEAZ | Coal Other | 2.7127
KEAZ | Y | N | Construction Materials | 72063 | 1985.258 | 27.5489 | 29 | 4 | 1780 | 3 | 3piece_empty | DB Schenker believes that the USM is incorrect, but considers that these have ESC1 3piece bogies |  | DB Schenker to confirm the characteristics of this vehicle. |  | KEAZ | Construction Materials | 1.3271
KEAZ | Y | Y | Construction Materials | 56842 | 5399.505 | 94.9915 | 29 | 4 | 1780 | 3 | 3piece_loaded | DB Schenker believes that the USM is incorrect, but considers that these have ESC1 3piece bogies |  | DB Schenker to confirm the characteristics of this vehicle. |  | KEAZ | Construction Materials | 2.7395
KEAZ | N | N | Domestic Waste | 6816 | 184.172 | 27.0205 | 24 | 4 | 1780 | 3 | 3piece_empty | DB Schenker believes that the USM is incorrect, but considers that these have ESC1 3piece bogies |  | DB Schenker to confirm the characteristics of this vehicle. |  | KEAZ | Domestic Waste | 1.4497
KEAZ | N | Y | Domestic Waste | 9388 | 694.522 | 73.9798 | 24 | 4 | 1780 | 3 | 3piece_loaded | DB Schenker believes that the USM is incorrect, but considers that these have ESC1 3piece bogies |  | DB Schenker to confirm the characteristics of this vehicle. |  | KEAZ | Domestic Waste | 2.9956
KEAZ | N | N | Enterprise | 8 | 0.216 | 27 | 27 | 4 | 1780 | 3 | 3piece_empty | DB Schenker believes that the USM is incorrect, but considers that these have ESC1 3piece bogies |  | DB Schenker to confirm the characteristics of this vehicle. |  | KEAZ | Enterprise | 1.4497
KEAZ | N | N | Industrial Minerals | 4003 | 111.487 | 27.8509 | 18 | 4 | 1780 | 3 | 3piece_empty | DB Schenker believes that the USM is incorrect, but considers that these have ESC1 3piece bogies |  | DB Schenker to confirm the characteristics of this vehicle. |  | KEAZ | Industrial Minerals | 1.3202
KEAZ | N | Y | Industrial Minerals | 5483 | 531.564 | 96.9477 | 18 | 4 | 1780 | 3 | 3piece_loaded | DB Schenker believes that the USM is incorrect, but considers that these have ESC1 3piece bogies |  | DB Schenker to confirm the characteristics of this vehicle. |  | KEAZ | Industrial Minerals | 2.7127
KEAZ | N | N | Iron Ore | 60593 | 1673.548 | 27.6195 | 25 | 4 | 1780 | 3 | 3piece_empty | DB Schenker believes that the USM is incorrect, but considers that these have ESC1 3piece bogies |  | DB Schenker to confirm the characteristics of this vehicle. |  | KEAZ | Iron Ore | 1.3202
KEAZ | N | Y | Iron Ore | 60870 | 4476.306 | 73.5388 | 25 | 4 | 1780 | 3 | 3piece_loaded | DB Schenker believes that the USM is incorrect, but considers that these have ESC1 3piece bogies |  | DB Schenker to confirm the characteristics of this vehicle. |  | KEAZ | Iron Ore | 2.5443
KEAZ | N | N | Other | 7706 | 213.409 | 27.6939 | 25 | 4 | 1780 | 3 | 3piece_empty | DB Schenker believes that the USM is incorrect, but considers that these have ESC1 3piece bogies |  | DB Schenker to confirm the characteristics of this vehicle. |  | KEAZ | Other | 1.3202
KEAZ | N | Y | Other | 4284 | 243.18 | 56.7647 | 25 | 4 | 1780 | 3 | 3piece_loaded | DB Schenker believes that the USM is incorrect, but considers that these have ESC1 3piece bogies |  | DB Schenker to confirm the characteristics of this vehicle. |  | KEAZ | Other | 2.7127
KEAZ | N | N | Steel | 146300 | 3998.826 | 27.3331 | 25 | 4 | 1780 | 3 | 3piece_empty | DB Schenker believes that the USM is incorrect, but considers that these have ESC1 3piece bogies |  | DB Schenker to confirm the characteristics of this vehicle. |  | KEAZ | Steel | 1.3202
KEAZ | N | Y | Steel | 133626 | 11610.138 | 86.8853 | 25 | 4 | 1780 | 3 | 3piece_loaded | DB Schenker believes that the USM is incorrect, but considers that these have ESC1 3piece bogies |  | DB Schenker to confirm the characteristics of this vehicle. |  | KEAZ | Steel | 2.7127
KFAA | Y | N | Construction Materials | 2873 | 74.698 | 26 | 29 | 4 | 1344 | 5 | Y25_empty | DB Schenker considers that the curving class, USM and suspension band are incorrect |  | DB Schenker to confirm the characteristics of this vehicle. |  | KFAA | Construction Materials | 1.0227
KFAA | N | Y | Construction Materials | 33 | 0.858 | 26 | 29 | 4 | 1344 | 5 | Y25_loaded | DB Schenker considers that the curving class, USM and suspension band are incorrect |  | DB Schenker to confirm the characteristics of this vehicle. |  | KFAA | Construction Materials | 1.4141
KFAA | N | N | Domestic Intermodal | 1707 | 44.382 | 26 | 33 | 4 | 1344 | 5 | Y25_empty | DB Schenker considers that the curving class, USM and suspension band are incorrect |  | DB Schenker to confirm the characteristics of this vehicle. |  | KFAA | Domestic Intermodal | 1.0985
KFAF | Y | N | Construction Materials | 7267 | 146.144 | 20.1106 | 29 | 4 | 1344 | 5 | Y25_empty | DB Schenker considers that the USM and suspension band is incorrect, but these have VNH1 or similar Y25 bogies with 8xxmm dia wheel |  | DB Schenker to confirm the characteristics of this vehicle. |  | KFAF | Construction Materials | 1.0012
KFAF | Y | Y | Construction Materials | 695088 | 39110.272 | 56.2666 | 29 | 4 | 1344 | 5 | Y25_loaded | DB Schenker considers that the USM and suspension band is incorrect, but these have VNH1 or similar Y25 bogies with 8xxmm dia wheel |  | DB Schenker to confirm the characteristics of this vehicle. |  | KFAF | Construction Materials | 1.0899
KFAF | N | N | Domestic Automotive | 1097 | 21.94 | 20 | 25 | 4 | 1344 | 5 | Y25_empty | DB Schenker considers that the USM and suspension band is incorrect, but these have VNH1 or similar Y25 bogies with 8xxmm dia wheel |  | DB Schenker to confirm the characteristics of this vehicle. |  | KFAF | Domestic Automotive | 1.0625
KFAF | Y | N | Domestic Intermodal | 1899056 | 37981.12 | 20 | 33 | 4 | 1344 | 5 | Y25_empty | DB Schenker considers that the USM and suspension band is incorrect, but these have VNH1 or similar Y25 bogies with 8xxmm dia wheel |  | DB Schenker to confirm the characteristics of this vehicle. |  | KFAF | Domestic Intermodal | 1.0662
KFAF | Y | Y | Domestic Intermodal | 7533220 | 346437.838 | 45.988 | 33 | 4 | 1344 | 5 | Y25_loaded | DB Schenker considers that the USM and suspension band is incorrect, but these have VNH1 or similar Y25 bogies with 8xxmm dia wheel |  | DB Schenker to confirm the characteristics of this vehicle. |  | KFAF | Domestic Intermodal | 1.3071
KFAF | Y | N | Domestic Waste | 2000 | 40 | 20 | 24 | 4 | 1344 | 5 | Y25_empty | DB Schenker considers that the USM and suspension band is incorrect, but these have VNH1 or similar Y25 bogies with 8xxmm dia wheel |  | DB Schenker to confirm the characteristics of this vehicle. |  | KFAF | Domestic Waste | 1.0974
KFAF | Y | Y | Domestic Waste | 213812 | 11421.925 | 53.4204 | 24 | 4 | 1344 | 5 | Y25_loaded | DB Schenker considers that the USM and suspension band is incorrect, but these have VNH1 or similar Y25 bogies with 8xxmm dia wheel |  | DB Schenker to confirm the characteristics of this vehicle. |  | KFAF | Domestic Waste | 1.1769
KFAF | Y | N | Enterprise | 4546 | 90.92 | 20 | 27 | 4 | 1344 | 5 | Y25_empty | DB Schenker considers that the USM and suspension band is incorrect, but these have VNH1 or similar Y25 bogies with 8xxmm dia wheel |  | DB Schenker to confirm the characteristics of this vehicle. |  | KFAF | Enterprise | 1.0965
KFAF | N | N | European Automotive | 1009 | 20.18 | 20 | 31 | 4 | 1344 | 5 | Y25_empty | DB Schenker considers that the USM and suspension band is incorrect, but these have VNH1 or similar Y25 bogies with 8xxmm dia wheel |  | DB Schenker to confirm the characteristics of this vehicle. |  | KFAF | European Automotive | 1.0625
KFAF | N | N | European Conventional | 72 | 1.44 | 20 | 31 | 4 | 1344 | 5 | Y25_empty | DB Schenker considers that the USM and suspension band is incorrect, but these have VNH1 or similar Y25 bogies with 8xxmm dia wheel |  | DB Schenker to confirm the characteristics of this vehicle. |  | KFAF | European Conventional | 1.0938
KFAF | N | N | European Intermodal | 422 | 8.44 | 20 | 38 | 4 | 1344 | 5 | Y25_empty | DB Schenker considers that the USM and suspension band is incorrect, but these have VNH1 or similar Y25 bogies with 8xxmm dia wheel |  | DB Schenker to confirm the characteristics of this vehicle. |  | KFAF | European Intermodal | 1.0625
KFAF | N | Y | European Intermodal | 1556 | 65.396 | 42.0283 | 38 | 4 | 1344 | 5 | Y25_loaded | DB Schenker considers that the USM and suspension band is incorrect, but these have VNH1 or similar Y25 bogies with 8xxmm dia wheel |  | DB Schenker to confirm the characteristics of this vehicle. |  | KFAF | European Intermodal | 1.337
KFAF | Y | N | Other | 6900 | 138.432 | 20.0626 | 25 | 4 | 1344 | 5 | Y25_empty | DB Schenker considers that the USM and suspension band is incorrect, but these have VNH1 or similar Y25 bogies with 8xxmm dia wheel |  | DB Schenker to confirm the characteristics of this vehicle. |  | KFAF | Other | 1.0016
KFAF | Y | N | Steel | 828 | 16.56 | 20 | 25 | 4 | 1344 | 5 | Y25_empty | DB Schenker considers that the USM and suspension band is incorrect, but these have VNH1 or similar Y25 bogies with 8xxmm dia wheel |  | DB Schenker to confirm the characteristics of this vehicle. |  | KFAF | Steel | 0.97969
KFAG | Y | N | Enterprise | 495 | 9.9 | 20 | 27 | 4 | 1764 | 5 | Y25_empty | DB Schenker considers that the USM, suspension band and curving class are incorrect, but these have Gloucester GPS20 bogies |  | DB Schenker to confirm who owns these vehicles. |  | KFAG | Enterprise | 1.1408
KFAG | N | Y | Enterprise | 389 | 10.727 | 27.5758 | 27 | 4 | 1764 | 5 | Y25_loaded | DB Schenker considers that the USM, suspension band and curving class are incorrect, but these have Gloucester GPS20 bogies |  | DB Schenker to confirm who owns these vehicles. |  | KFAG | Enterprise | 1.6772
KFAG | N | N | European Automotive | 468 | 9.36 | 20 | 31 | 4 | 1764 | 5 | Y25_empty | DB Schenker considers that the USM, suspension band and curving class are incorrect, but these have Gloucester GPS20 bogies |  | DB Schenker to confirm who owns these vehicles. |  | KFAG | European Automotive | 1.1035
KFAG | Y | N | Other | 25755 | 515.1 | 20 | 25 | 4 | 1764 | 5 | Y25_empty | DB Schenker considers that the USM, suspension band and curving class are incorrect, but these have Gloucester GPS20 bogies |  | DB Schenker to confirm who owns these vehicles. |  | KFAG | Other | 1.0398
KFAG | Y | Y | Other | 28367 | 798.368 | 28.1443 | 25 | 4 | 1764 | 5 | Y25_loaded | DB Schenker considers that the USM, suspension band and curving class are incorrect, but these have Gloucester GPS20 bogies |  | DB Schenker to confirm who owns these vehicles. |  | KFAG | Other | 1.6923
KFAO | N | UNKNOWN | UNKNOWN | UNKNOWN |  | UNKNOWN | #N/A | UNKNOWN | UNKNOWN | UNKNOWN | UNKNOWN | DB Schenker considers that this has Y25 bogies and should be in suspension band 5 |  | DB Schenker to confirm who owns these vehicles.
KFAR | N | N | Construction Materials | 340 | 6.8 | 20 | 29 | 4 | 1764 | 5 | 3piece_empty | DB Schenker considers that the USM, suspension band and curving class are incorrect, but these have Gloucester GPS20 bogies. Freightliner believes the USM is incorrect, and is looking for more information on this. |  | Have changed the curving class from Y25 to 3piece. DB Schenker to confirm the USM and suspension band, it considers that the USM should be lower than the current value. |  | KFAR | Construction Materials | 1.0343
KFAR | N | Y | Construction Materials | 31 | 1.612 | 52 | 29 | 4 | 1764 | 5 | 3piece_loaded | DB Schenker considers that the USM, suspension band and curving class are incorrect, but these have Gloucester GPS20 bogies. Freightliner believes the USM is incorrect, and is looking for more information on this. |  | Have changed the curving class from Y25 to 3piece. DB Schenker to confirm the USM and suspension band, it considers that the USM should be lower than the current value. |  | KFAR | Construction Materials | 1.2039
KFAR | Y | N | Domestic Intermodal | 598477 | 11964.912 | 19.9923 | 33 | 4 | 1764 | 5 | 3piece_empty | DB Schenker considers that the USM, suspension band and curving class are incorrect, but these have Gloucester GPS20 bogies. Freightliner believes the USM is incorrect, and is looking for more information on this. |  | Have changed the curving class from Y25 to 3piece. DB Schenker to confirm the USM and suspension band, it considers that the USM should be lower than the current value. |  | KFAR | Domestic Intermodal | 1.1019
KFAR | Y | Y | Domestic Intermodal | 2092909 | 94208.165 | 45.013 | 33 | 4 | 1764 | 5 | 3piece_loaded | DB Schenker considers that the USM, suspension band and curving class are incorrect, but these have Gloucester GPS20 bogies. Freightliner believes the USM is incorrect, and is looking for more information on this. |  | Have changed the curving class from Y25 to 3piece. DB Schenker to confirm the USM and suspension band, it considers that the USM should be lower than the current value. |  | KFAR | Domestic Intermodal | 1.3662
KFAR | Y | N | Domestic Waste | 22423 | 443.813 | 19.7928 | 24 | 4 | 1764 | 5 | 3piece_empty | DB Schenker considers that the USM, suspension band and curving class are incorrect, but these have Gloucester GPS20 bogies. Freightliner believes the USM is incorrect, and is looking for more information on this. |  | Have changed the curving class from Y25 to 3piece. DB Schenker to confirm the USM and suspension band, it considers that the USM should be lower than the current value. |  | KFAR | Domestic Waste | 1.1415
KFAR | Y | Y | Domestic Waste | 1776184 | 89492.922 | 50.3849 | 24 | 4 | 1764 | 5 | 3piece_loaded | DB Schenker considers that the USM, suspension band and curving class are incorrect, but these have Gloucester GPS20 bogies. Freightliner believes the USM is incorrect, and is looking for more information on this. |  | Have changed the curving class from Y25 to 3piece. DB Schenker to confirm the USM and suspension band, it considers that the USM should be lower than the current value. |  | KFAR | Domestic Waste | 1.2517
KFAR | Y | N | Enterprise | 1305 | 26.1 | 20 | 27 | 4 | 1764 | 5 | 3piece_empty | DB Schenker considers that the USM, suspension band and curving class are incorrect, but these have Gloucester GPS20 bogies. Freightliner believes the USM is incorrect, and is looking for more information on this. |  | Have changed the curving class from Y25 to 3piece. DB Schenker to confirm the USM and suspension band, it considers that the USM should be lower than the current value. |  | KFAR | Enterprise | 1.1361
KFAR | N | N | European Intermodal | 448 | 8.96 | 20 | 38 | 4 | 1764 | 5 | 3piece_empty | DB Schenker considers that the USM, suspension band and curving class are incorrect, but these have Gloucester GPS20 bogies. Freightliner believes the USM is incorrect, and is looking for more information on this. |  | Have changed the curving class from Y25 to 3piece. DB Schenker to confirm the USM and suspension band, it considers that the USM should be lower than the current value. |  | KFAR | European Intermodal | 1.102
KFAR | N | Y | European Intermodal | 896 | 27.328 | 30.5 | 38 | 4 | 1764 | 5 | 3piece_loaded | DB Schenker considers that the USM, suspension band and curving class are incorrect, but these have Gloucester GPS20 bogies. Freightliner believes the USM is incorrect, and is looking for more information on this. |  | Have changed the curving class from Y25 to 3piece. DB Schenker to confirm the USM and suspension band, it considers that the USM should be lower than the current value. |  | KFAR | European Intermodal | 1.3934
KFAR | Y | N | Industrial Minerals | 262 | 5.24 | 20 | 18 | 4 | 1764 | 5 | 3piece_empty | DB Schenker considers that the USM, suspension band and curving class are incorrect, but these have Gloucester GPS20 bogies. Freightliner believes the USM is incorrect, and is looking for more information on this. |  | Have changed the curving class from Y25 to 3piece. DB Schenker to confirm the USM and suspension band, it considers that the USM should be lower than the current value. |  | KFAR | Industrial Minerals | 1.0343
KFAR | Y | N | Other | 3880 | 77.6 | 20 | 25 | 4 | 1764 | 5 | 3piece_empty | DB Schenker considers that the USM, suspension band and curving class are incorrect, but these have Gloucester GPS20 bogies. Freightliner believes the USM is incorrect, and is looking for more information on this. |  | Have changed the curving class from Y25 to 3piece. DB Schenker to confirm the USM and suspension band, it considers that the USM should be lower than the current value. |  | KFAR | Other | 1.0671
KFAR | Y | N | Steel | 435 | 8.7 | 20 | 25 | 4 | 1764 | 5 | 3piece_empty | DB Schenker considers that the USM, suspension band and curving class are incorrect, but these have Gloucester GPS20 bogies. Freightliner believes the USM is incorrect, and is looking for more information on this. |  | Have changed the curving class from Y25 to 3piece. DB Schenker to confirm the USM and suspension band, it considers that the USM should be lower than the current value. |  | KFAR | Steel | 1.0347
KFAT | N | N | Construction Materials | 1042386 | 27102.036 | 26 | 29 | 4 | 1344 | 5 | Y25_empty | DB Schenker considers that the USM, suspension band and curving class are incorrect |  | DB Schenker to confirm the USM, suspension band and curving class, however, it is unsure of the bogie type |  | KFAT | Construction Materials | 1.0275
KFAT | N | Y | Construction Materials | 850962 | 49355.796 | 58 | 29 | 4 | 1344 | 5 | Y25_loaded | DB Schenker considers that the USM, suspension band and curving class are incorrect |  | DB Schenker to confirm the USM, suspension band and curving class, however, it is unsure of the bogie type |  | KFAT | Construction Materials | 1.6144
KJAS | Y | N | Construction Materials | 105622 | 4142.54 | 39.2204 | 29 | 4 | 1764 | 5 | Y25_empty | DB Schenker considers that the curving class is correct, but the USM isn't. |  | DB Schenker to confirm who owns these vehicles. |  | KJAS | Construction Materials | 1.215
KJAS | Y | Y | Construction Materials | 331 | 12.707 | 38.3897 | 29 | 4 | 1764 | 5 | Y25_loaded | DB Schenker considers that the curving class is correct, but the USM isn't. |  | DB Schenker to confirm who owns these vehicles. |  | KJAS | Construction Materials | 1.2168
KPAX | N | N | Construction Materials | 78471 | 1838.458 | 23.4285 | 29 | 4 | 1344 | 5 | Y25_empty | DB Schenker considers that the USM should be changed from 1764 to 1344 | Have changed the characteristics in line with DB Schenker's comments. |  |  | KPAX | Construction Materials | 1.0499
KPAX | N | Y | Construction Materials | 81452 | 6903.166 | 84.7513 | 29 | 4 | 1344 | 5 | Y25_loaded | DB Schenker considers that the USM should be changed from 1764 to 1344 | Have changed the characteristics in line with DB Schenker's comments. |  |  | KPAX | Construction Materials | 1.8728
KPAX | N | N | Domestic Waste | 3131 | 72.342 | 23.1051 | 24 | 4 | 1344 | 5 | Y25_empty | DB Schenker considers that the USM should be changed from 1764 to 1344 | Have changed the characteristics in line with DB Schenker's comments. |  |  | KPAX | Domestic Waste | 1.1579
KPAX | N | Y | Domestic Waste | 2580 | 197.107 | 76.3981 | 24 | 4 | 1344 | 5 | Y25_loaded | DB Schenker considers that the USM should be changed from 1764 to 1344 | Have changed the characteristics in line with DB Schenker's comments. |  |  | KPAX | Domestic Waste | 2.0811
KPAX | Y | N | Enterprise | 297 | 7.128 | 24 | 27 | 4 | 1344 | 5 | Y25_empty | DB Schenker considers that the USM should be changed from 1764 to 1344 | Have changed the characteristics in line with DB Schenker's comments. |  |  | KPAX | Enterprise | 1.1549
KPAX | N | Y | Enterprise | 279 | 25.11 | 90 | 27 | 4 | 1344 | 5 | Y25_loaded | DB Schenker considers that the USM should be changed from 1764 to 1344 | Have changed the characteristics in line with DB Schenker's comments. |  |  | KPAX | Enterprise | 2.0811
KPAX | Y | N | Other | 112 | 2.688 | 24 | 25 | 4 | 1344 | 5 | Y25_empty | DB Schenker considers that the USM should be changed from 1764 to 1344 | Have changed the characteristics in line with DB Schenker's comments. |  |  | KPAX | Other | 1.0442
KSAA | N | N | Construction Materials | 150029 | 4650.899 | 31 | 29 | 4 | 1344 | 5 | Y25_empty |  |  |  |  | KSAA | Construction Materials | 1.062
KSAA | N | Y | Construction Materials | 121946 | 8048.268 | 65.9986 | 29 | 4 | 1344 | 5 | Y25_loaded |  |  |  |  | KSAA | Construction Materials | 1.8141
KSAA | Y | N | Other | 456 | 14.136 | 31 | 25 | 4 | 1344 | 5 | Y25_empty |  |  |  |  | KSAA | Other | 1.0588
KTAA | Y | N | Domestic Intermodal | 687985 | 15823.5 | 22.9998 | 33 | 4 | 1344 | 5 | Y25_empty | DB Schenker considers that the USM should be changed from 1764 to 1344 | Have changed the characteristics in line with DB Schenker's comments. |  |  | KTAA | Domestic Intermodal | 1.0222
KTAA | Y | Y | Domestic Intermodal | 4971025 | 224742.582 | 45.2105 | 33 | 4 | 1344 | 5 | Y25_loaded | DB Schenker considers that the USM should be changed from 1764 to 1344 | Have changed the characteristics in line with DB Schenker's comments. |  |  | KTAA | Domestic Intermodal | 1.3609
KUAA | N | N | Construction Materials | 143 | 9.438 | 66 | 29 | 8 | 1344 | 5 | Y25_empty |  |  |  |  | KUAA | Construction Materials | 1.0839
KUAA | Y | N | Other | 309 | 20.394 | 66 | 25 | 8 | 1344 | 5 | Y25_empty |  |  |  |  | KUAA | Other | 1.0838
KUAA | Y | Y | Other | 974 | 137.334 | 141 | 25 | 8 | 1344 | 5 | Y25_loaded |  |  |  |  | KUAA | Other | 1.5334
KVAB | N | N | Construction Materials | 28976 | 782.352 | 27 | 29 | 4 | 1202 | 4 | NACO_empty | DB Schenker proposes changing the USM from 1344 to 1202, the suspension band should be that for DB plate frame bogie and needs an applicable curving class. | Have changed the characteristics in line with DB Schenker's comments. | NR to confirm CC and suspension band |  | KVAB | Construction Materials | 1.1952
KVAB | N | Y | Construction Materials | 25932 | 2133.207 | 82.2616 | 29 | 4 | 1202 | 4 | NACO_loaded | DB Schenker proposes changing the USM from 1344 to 1202, the suspension band should be that for DB plate frame bogie and needs an applicable curving class. | Have changed the characteristics in line with DB Schenker's comments. | NR to confirm CC and suspension band |  | KVAB | Construction Materials | 2.2065
KVAB | Y | N | Enterprise | 3948 | 106.596 | 27 | 27 | 4 | 1202 | 4 | NACO_empty | DB Schenker proposes changing the USM from 1344 to 1202, the suspension band should be that for DB plate frame bogie and needs an applicable curving class. | Have changed the characteristics in line with DB Schenker's comments. | NR to confirm CC and suspension band |  | KVAB | Enterprise | 1.3075
KVAB | Y | Y | Enterprise | 2638 | 224.305 | 85.0284 | 27 | 4 | 1202 | 4 | NACO_loaded | DB Schenker proposes changing the USM from 1344 to 1202, the suspension band should be that for DB plate frame bogie and needs an applicable curving class. | Have changed the characteristics in line with DB Schenker's comments. | NR to confirm CC and suspension band |  | KVAB | Enterprise | 2.5019
KVAB | Y | N | Other | 5745 | 155.115 | 27 | 25 | 4 | 1202 | 4 | NACO_empty | DB Schenker proposes changing the USM from 1344 to 1202, the suspension band should be that for DB plate frame bogie and needs an applicable curving class. | Have changed the characteristics in line with DB Schenker's comments. | NR to confirm CC and suspension band |  | KVAB | Other | 1.193
KVAB | Y | Y | Other | 2001 | 171.042 | 85.4783 | 25 | 4 | 1202 | 4 | NACO_loaded | DB Schenker proposes changing the USM from 1344 to 1202, the suspension band should be that for DB plate frame bogie and needs an applicable curving class. | Have changed the characteristics in line with DB Schenker's comments. | NR to confirm CC and suspension band |  | KVAB | Other | 2.2447
KVAB | Y | N | Steel | 79584 | 2148.768 | 27 | 25 | 4 | 1202 | 4 | NACO_empty | DB Schenker proposes changing the USM from 1344 to 1202, the suspension band should be that for DB plate frame bogie and needs an applicable curving class. | Have changed the characteristics in line with DB Schenker's comments. | NR to confirm CC and suspension band |  | KVAB | Steel | 1.195
KVAB | Y | Y | Steel | 79975 | 6874.736 | 85.9611 | 25 | 4 | 1202 | 4 | NACO_loaded | DB Schenker proposes changing the USM from 1344 to 1202, the suspension band should be that for DB plate frame bogie and needs an applicable curving class. | Have changed the characteristics in line with DB Schenker's comments. | NR to confirm CC and suspension band |  | KVAB | Steel | 2.2714
KWAW | N | N | Enterprise | 740 | 21.46 | 29 | 27 | 4 | 1265 | 3 | 3piece_empty | DB Schenker considers that the USM, suspension band and curving class are incorrect, but these have Gloucester GPS20 bogies |  | DB Schenker to confirm the USM, suspension band and curving class |  | KWAW | Enterprise | 1.3908
KWAW | N | Y | Enterprise | 56 | 1.848 | 33 | 27 | 4 | 1265 | 3 | 3piece_loaded | DB Schenker considers that the USM, suspension band and curving class are incorrect, but these have Gloucester GPS20 bogies |  | DB Schenker to confirm the USM, it was concluded that the suspension band and curving class were probably correct. |  | KWAW | Enterprise | 2.3675
KWAW | N | N | European Automotive | 95 | 2.755 | 29 | 31 | 4 | 1265 | 3 | 3piece_empty | DB Schenker considers that the USM, suspension band and curving class are incorrect, but these have Gloucester GPS20 bogies |  | DB Schenker to confirm the USM, it was concluded that the suspension band and curving class were probably correct. |  | KWAW | European Automotive | 1.3501
KWAW | Y | N | Other | 11566 | 335.414 | 29 | 25 | 4 | 1265 | 3 | 3piece_empty | DB Schenker considers that the USM, suspension band and curving class are incorrect, but these have Gloucester GPS20 bogies |  | DB Schenker to confirm the USM, it was concluded that the suspension band and curving class were probably correct. |  | KWAW | Other | 1.2705
KWAW | Y | Y | Other | 13060 | 470.975 | 36.0624 | 25 | 4 | 1265 | 3 | 3piece_loaded | DB Schenker considers that the USM, suspension band and curving class are incorrect, but these have Gloucester GPS20 bogies |  | DB Schenker to confirm the USM, it was concluded that the suspension band and curving class were probably correct. |  | KWAW | Other | 2.5941
KWBW | N | N | Domestic Intermodal | 174 | 5.046 | 29 | 33 | 4 | 1265 | 3 | 3piece_empty | DB Schenker considers that the USM, suspension band and curving class are incorrect, but these have Gloucester GPS20 bogies |  | DB Schenker to confirm the USM, it was concluded that the suspension band and curving class were probably correct. |  | KWBW | Domestic Intermodal | 1.3501
KWBW | N | N | Enterprise | 1125 | 32.625 | 29 | 27 | 4 | 1265 | 3 | 3piece_empty | DB Schenker considers that the USM, suspension band and curving class are incorrect, but these have Gloucester GPS20 bogies |  | DB Schenker to confirm the USM, it was concluded that the suspension band and curving class were probably correct. |  | KWBW | Enterprise | 1.3908
KWBW | N | Y | Enterprise | 279 | 18.135 | 65 | 27 | 4 | 1265 | 3 | 3piece_loaded | DB Schenker considers that the USM, suspension band and curving class are incorrect, but these have Gloucester GPS20 bogies |  | DB Schenker to confirm the USM, it was concluded that the suspension band and curving class were probably correct. |  | KWBW | Enterprise | 2.3675
KWBW | N | N | European Automotive | 117 | 3.393 | 29 | 31 | 4 | 1265 | 3 | 3piece_empty | DB Schenker considers that the USM, suspension band and curving class are incorrect, but these have Gloucester GPS20 bogies |  | DB Schenker to confirm the USM, it was concluded that the suspension band and curving class were probably correct. |  | KWBW | European Automotive | 1.3501
KWBW | N | N | European Conventional | 56 | 1.624 | 29 | 31 | 4 | 1265 | 3 | 3piece_empty | DB Schenker considers that the USM, suspension band and curving class are incorrect, but these have Gloucester GPS20 bogies |  | DB Schenker to confirm the USM, it was concluded that the suspension band and curving class were probably correct. |  | KWBW | European Conventional | 1.3908
KWBW | Y | N | Other | 13530 | 392.37 | 29 | 25 | 4 | 1265 | 3 | 3piece_empty | DB Schenker considers that the USM, suspension band and curving class are incorrect, but these have Gloucester GPS20 bogies |  | DB Schenker to confirm the USM, it was concluded that the suspension band and curving class were probably correct. |  | KWBW | Other | 1.2705
KWBW | Y | Y | Other | 11720 | 448.763 | 38.2904 | 25 | 4 | 1265 | 3 | 3piece_loaded | DB Schenker considers that the USM, suspension band and curving class are incorrect, but these have Gloucester GPS20 bogies |  | DB Schenker to confirm the USM, it was concluded that the suspension band and curving class were probably correct. |  | KWBW | Other | 2.6391
KXAC | N | N | Other | 114 | 6.156 | 54 | 25 | 8 | 1475 | 5 | Y25_empty |  |  |  |  | KXAC | Other | 1.0138
KXAC | N | Y | Other | 260 | 38.677 | 148.7577 | 25 | 8 | 1475 | 5 | Y25_loaded |  |  |  |  | KXAC | Other | 1.7803
MBAB | Y | N | Coal ESI | 39195 | 1175.85 | 30 | 24 | 4 | 2062 | 4 | NACO_empty |  |  |  |  | MBAB | Coal ESI | 1.2797
MBAB | Y | Y | Coal ESI | 29652 | 2685.964 | 90.5829 | 24 | 4 | 2062 | 4 | NACO_loaded |  |  |  |  | MBAB | Coal ESI | 2.5615
MBAB | N | N | Coal Other | 4534 | 136.02 | 30 | 25 | 4 | 2062 | 4 | NACO_empty |  |  |  |  | MBAB | Coal Other | 1.2833
MBAB | N | Y | Coal Other | 68417 | 5936.6 | 86.7708 | 25 | 4 | 2062 | 4 | NACO_loaded |  |  |  |  | MBAB | Coal Other | 2.7171
MBAB | Y | N | Construction Materials | 81951 | 2458.53 | 30 | 29 | 4 | 2062 | 4 | NACO_empty |  |  |  |  | MBAB | Construction Materials | 1.2797
MBAB | Y | Y | Construction Materials | 86021 | 7492.33 | 87.0988 | 29 | 4 | 2062 | 4 | NACO_loaded |  |  |  |  | MBAB | Construction Materials | 2.731
MBAB | Y | N | Enterprise | 2586 | 77.58 | 30 | 27 | 4 | 2062 | 4 | NACO_empty |  |  |  |  | MBAB | Enterprise | 1.4121
MBAB | Y | N | Industrial Minerals | 5523 | 165.69 | 30 | 18 | 4 | 2062 | 4 | NACO_empty |  |  |  |  | MBAB | Industrial Minerals | 1.2797
MBAB | Y | Y | Industrial Minerals | 7603 | 665.111 | 87.4801 | 18 | 4 | 2062 | 4 | NACO_loaded |  |  |  |  | MBAB | Industrial Minerals | 2.8262
MBAB | Y | N | Other | 4819 | 144.57 | 30 | 25 | 4 | 2062 | 4 | NACO_empty |  |  |  |  | MBAB | Other | 1.2797
MBAB | Y | N | Steel | 1378848 | 41365.44 | 30 | 25 | 4 | 2062 | 4 | NACO_empty |  |  |  |  | MBAB | Steel | 1.2797
MBAB | Y | Y | Steel | 1232981 | 102671.893 | 83.2713 | 25 | 4 | 2062 | 4 | NACO_loaded |  |  |  |  | MBAB | Steel | 2.8287
MBAC | Y | N | Coal ESI | 9903 | 297.09 | 30 | 24 | 4 | 2062 | 4 | NACO_empty |  |  |  |  | MBAC | Coal ESI | 1.2922
MBAC | Y | Y | Coal ESI | 7444 | 675.68 | 90.7684 | 24 | 4 | 2062 | 4 | NACO_loaded |  |  |  |  | MBAC | Coal ESI | 2.5593
MBAC | N | N | Coal Other | 1052 | 31.56 | 30 | 25 | 4 | 2062 | 4 | NACO_empty |  |  |  |  | MBAC | Coal Other | 1.2881
MBAC | N | Y | Coal Other | 18809 | 1645.535 | 87.4866 | 25 | 4 | 2062 | 4 | NACO_loaded |  |  |  |  | MBAC | Coal Other | 2.7171
MBAC | Y | N | Construction Materials | 32530 | 975.9 | 30 | 29 | 4 | 2062 | 4 | NACO_empty |  |  |  |  | MBAC | Construction Materials | 1.2922
MBAC | Y | Y | Construction Materials | 31953 | 2789.281 | 87.2932 | 29 | 4 | 2062 | 4 | NACO_loaded |  |  |  |  | MBAC | Construction Materials | 2.7304
MBAC | Y | N | Enterprise | 2176 | 65.28 | 30 | 27 | 4 | 2062 | 4 | NACO_empty |  |  |  |  | MBAC | Enterprise | 1.4264
MBAC | Y | N | Industrial Minerals | 3879 | 116.37 | 30 | 18 | 4 | 2062 | 4 | NACO_empty |  |  |  |  | MBAC | Industrial Minerals | 1.2922
MBAC | Y | Y | Industrial Minerals | 5109 | 414.971 | 81.2235 | 18 | 4 | 2062 | 4 | NACO_loaded |  |  |  |  | MBAC | Industrial Minerals | 2.8213
MBAC | Y | N | Other | 3550 | 106.5 | 30 | 25 | 4 | 2062 | 4 | NACO_empty |  |  |  |  | MBAC | Other | 1.2922
MBAC | Y | N | Steel | 538429 | 16152.87 | 30 | 25 | 4 | 2062 | 4 | NACO_empty |  |  |  |  | MBAC | Steel | 1.2922
MBAC | Y | Y | Steel | 480414 | 39951.964 | 83.1615 | 25 | 4 | 2062 | 4 | NACO_loaded |  |  |  |  | MBAC | Steel | 2.8198
MCAA | Y | N | Construction Materials | 922 | 26.914 | 29.1909 | 29 | 4 | 2062 | 4 | NACO_empty |  |  |  |  | MCAA | Construction Materials | 1.2727
MCAA | Y | Y | Construction Materials | 456 | 41.268 | 90.5 | 29 | 4 | 2062 | 4 | NACO_loaded |  |  |  |  | MCAA | Construction Materials | 2.8257
MCAA | Y | N | Enterprise | 1314 | 37.41 | 28.4703 | 27 | 4 | 2062 | 4 | NACO_empty |  |  |  |  | MCAA | Enterprise | 1.3981
MCAA | Y | N | Other | 484 | 13.794 | 28.5 | 25 | 4 | 2062 | 4 | NACO_empty |  |  |  |  | MCAA | Other | 1.2746
MDAA | Y | N | Construction Materials | 1383 | 38.724 | 28 | 29 | 4 | 2062 | 4 | NACO_empty |  |  |  |  | MDAA | Construction Materials | 1.2742
MDAA | Y | Y | Construction Materials | 684 | 61.218 | 89.5 | 29 | 4 | 2062 | 4 | NACO_loaded |  |  |  |  | MDAA | Construction Materials | 2.8222
MDAA | Y | N | Enterprise | 1971 | 55.188 | 28 | 27 | 4 | 2062 | 4 | NACO_empty |  |  |  |  | MDAA | Enterprise | 1.4025
MDAA | Y | N | Other | 726 | 20.328 | 28 | 25 | 4 | 2062 | 4 | NACO_empty |  |  |  |  | MDAA | Other | 1.2742
MEAA | Y | N | Coal ESI | 481596 | 7223.931 | 15 | 24 | 2 | 1614 | 2 | 2axle_empty | DB Schenker proposes changing USM from 1495 to 1614 | Have changed the characteristics in line with DB Schenker's comments (including suspension band). |  |  | MEAA | Coal ESI | 1.0995
MEAA | Y | Y | Coal ESI | 145960 | 6131.618 | 42.0089 | 24 | 2 | 1614 | 2 | 2axle_loaded | DB Schenker proposes changing USM from 1495 to 1614 | Have changed the characteristics in line with DB Schenker's comments (including suspension band). |  |  | MEAA | Coal ESI | 1.9704
MEAA | Y | N | Coal Other | 1101505 | 16504.444 | 14.9835 | 25 | 2 | 1614 | 2 | 2axle_empty | DB Schenker proposes changing USM from 1495 to 1614 | Have changed the characteristics in line with DB Schenker's comments (including suspension band). |  |  | MEAA | Coal Other | 1.0996
MEAA | Y | Y | Coal Other | 1169554 | 49827.437 | 42.6038 | 25 | 2 | 1614 | 2 | 2axle_loaded | DB Schenker proposes changing USM from 1495 to 1614 | Have changed the characteristics in line with DB Schenker's comments (including suspension band). |  |  | MEAA | Coal Other | 2.1247
MEAA | Y | N | Construction Materials | 244564 | 3668.46 | 15 | 29 | 2 | 1614 | 2 | 2axle_empty | DB Schenker proposes changing USM from 1495 to 1614 | Have changed the characteristics in line with DB Schenker's comments (including suspension band). |  |  | MEAA | Construction Materials | 1.0995
MEAA | Y | Y | Construction Materials | 198128 | 8800.633 | 44.4189 | 29 | 2 | 1614 | 2 | 2axle_loaded | DB Schenker proposes changing USM from 1495 to 1614 | Have changed the characteristics in line with DB Schenker's comments (including suspension band). |  |  | MEAA | Construction Materials | 2.1144
MEAA | Y | N | Enterprise | 3549 | 53.235 | 15 | 27 | 2 | 1614 | 2 | 2axle_empty | DB Schenker proposes changing USM from 1495 to 1614 | Have changed the characteristics in line with DB Schenker's comments (including suspension band). |  |  | MEAA | Enterprise | 1.2236
MEAA | N | N | Industrial Minerals | 226825 | 3402.375 | 15 | 18 | 2 | 1614 | 2 | 2axle_empty | DB Schenker proposes changing USM from 1495 to 1614 | Have changed the characteristics in line with DB Schenker's comments (including suspension band). |  |  | MEAA | Industrial Minerals | 1.1049
MEAA | N | Y | Industrial Minerals | 212579 | 8458.784 | 39.7912 | 18 | 2 | 1614 | 2 | 2axle_loaded | DB Schenker proposes changing USM from 1495 to 1614 | Have changed the characteristics in line with DB Schenker's comments (including suspension band). |  |  | MEAA | Industrial Minerals | 2.0978
MEAA | Y | N | Other | 1237 | 18.555 | 15 | 25 | 2 | 1614 | 2 | 2axle_empty | DB Schenker proposes changing USM from 1495 to 1614 | Have changed the characteristics in line with DB Schenker's comments (including suspension band). |  |  | MEAA | Other | 1.0995
MEAA | Y | N | Steel | 14321 | 214.815 | 15 | 25 | 2 | 1614 | 2 | 2axle_empty | DB Schenker proposes changing USM from 1495 to 1614 | Have changed the characteristics in line with DB Schenker's comments (including suspension band). |  |  | MEAA | Steel | 1.0995
MEAA | N | Y | Steel | 10750 | 387 | 36 | 25 | 2 | 1614 | 2 | 2axle_loaded | DB Schenker proposes changing USM from 1495 to 1614 | Have changed the characteristics in line with DB Schenker's comments (including suspension band). |  |  | MEAA | Steel | 2.0978
MFAA | Y | N | Construction Materials | 19124 | 267.736 | 14 | 29 | 2 | 1614 | 2 | 2axle_empty | DB Schenker proposes changing USM from 1495 to 1614 | Have changed the characteristics in line with DB Schenker's comments including suspension band. |  |  | MFAA | Construction Materials | 1.0811
MFAA | Y | Y | Construction Materials | 22657 | 921.387 | 40.6668 | 29 | 2 | 1614 | 2 | 2axle_loaded | DB Schenker proposes changing USM from 1495 to 1614 | Have changed the characteristics in line with DB Schenker's comments including suspension band. |  |  | MFAA | Construction Materials | 2.1063
MFAA | Y | N | Domestic Automotive | 896 | 12.544 | 14 | 25 | 2 | 1614 | 2 | 2axle_empty | DB Schenker proposes changing USM from 1495 to 1614 | Have changed the characteristics in line with DB Schenker's comments including suspension band. |  |  | MFAA | Domestic Automotive | 1.1614
MFAA | Y | N | Enterprise | 777 | 10.878 | 14 | 27 | 2 | 1614 | 2 | 2axle_empty | DB Schenker proposes changing USM from 1495 to 1614 | Have changed the characteristics in line with DB Schenker's comments including suspension band. |  |  | MFAA | Enterprise | 1.2003
MFAA | Y | Y | Enterprise | 518 | 14.887 | 28.7394 | 27 | 2 | 1614 | 2 | 2axle_loaded | DB Schenker proposes changing USM from 1495 to 1614 | Have changed the characteristics in line with DB Schenker's comments including suspension band. |  |  | MFAA | Enterprise | 2.3482
MFAA | Y | N | Other | 595 | 8.33 | 14 | 25 | 2 | 1614 | 2 | 2axle_empty | DB Schenker proposes changing USM from 1495 to 1614 | Have changed the characteristics in line with DB Schenker's comments including suspension band. |  |  | MFAA | Other | 1.0811
MFAA | Y | Y | Other | 348 | 11.484 | 33 | 25 | 2 | 1614 | 2 | 2axle_loaded | DB Schenker proposes changing USM from 1495 to 1614 | Have changed the characteristics in line with DB Schenker's comments including suspension band. |  |  | MFAA | Other | 2.1174
MHAA | Y | N | Coal ESI | 2266 | 33.988 | 14.9991 | 24 | 2 | 1646 | 2 | 2axle_empty |  |  |  |  | MHAA | Coal ESI | 1.2082
MHAA | Y | N | Construction Materials | 196401 | 2815.774 | 14.3369 | 29 | 2 | 1646 | 2 | 2axle_empty |  |  |  |  | MHAA | Construction Materials | 1.2089
MHAA | Y | Y | Construction Materials | 255549 | 10360.809 | 40.5433 | 29 | 2 | 1646 | 2 | 2axle_loaded |  |  |  |  | MHAA | Construction Materials | 2.3082
MHAA | Y | N | Domestic Automotive | 3069 | 43.885 | 14.2994 | 25 | 2 | 1646 | 2 | 2axle_empty |  |  |  |  | MHAA | Domestic Automotive | 1.3034
MHAA | Y | Y | Domestic Automotive | 135 | 3.93 | 29.1111 | 25 | 2 | 1646 | 2 | 2axle_loaded |  |  |  |  | MHAA | Domestic Automotive | 2.8917
MHAA | Y | N | Enterprise | 6504 | 94.101 | 14.4682 | 27 | 2 | 1646 | 2 | 2axle_empty |  |  |  |  | MHAA | Enterprise | 1.3464
MHAA | Y | Y | Enterprise | 5652 | 180.51 | 31.9374 | 27 | 2 | 1646 | 2 | 2axle_loaded |  |  |  |  | MHAA | Enterprise | 2.5809
MHAA | Y | Y | Industrial Minerals | 474 | 22.278 | 47 | 18 | 2 | 1646 | 2 | 2axle_loaded |  |  |  |  | MHAA | Industrial Minerals | 2.3288
MHAA | Y | N | Other | 12142 | 174.745 | 14.3918 | 25 | 2 | 1646 | 2 | 2axle_empty |  |  |  |  | MHAA | Other | 1.2092
MHAA | Y | Y | Other | 1392 | 47.328 | 34 | 25 | 2 | 1646 | 2 | 2axle_loaded |  |  |  |  | MHAA | Other | 2.3228
MHAA | Y | Y | Steel | 525 | 19.632 | 37.3943 | 25 | 2 | 1646 | 2 | 2axle_loaded |  |  |  |  | MHAA | Steel | 2.3471
MJAA | Y | N | Construction Materials | 1208313 | 27791.199 | 23 | 29 | 4 | 1300 | 6 | TF25_empty | DB Schenker considers that the USM is incorrect, but these have TF25 or ELH optitract bogies | Have changed the curving class from Y25 to TF25 in line with Freightliner's comments. | DB Schenker to confirm who owns these vehicles. |  | MJAA | Construction Materials | 0.95702
MJAA | N | Y | Construction Materials | 1141484 | 98963.04 | 86.6968 | 29 | 4 | 1300 | 6 | TF25_loaded | DB Schenker considers that the USM is incorrect, but these have TF25 or ELH optitract bogies | Have changed the curving class from Y25 to TF25 in line with Freightliner's comments. | DB Schenker to confirm who owns these vehicles. |  | MJAA | Construction Materials | 1.8911
MLAA | N | N | Coal ESI | 20967 | 517.425 | 24.6781 | 24 | 4 | 1535 | 5 | NACO_empty | DB Schenker considers that these have Y25 bogies, USM of 1344 and should be in suspension band 5 | Have changed USM from 1330 to 1535 and the suspension band from 4 to 5 in line with DB Schenker's comments | DB Schenker to confirm the characteristics, due to conflicting opinions from the first iteration of the spreadsheet |  | MLAA | Coal ESI | 1.1882
MLAA | N | Y | Coal ESI | 13716 | 1186.905 | 86.5343 | 24 | 4 | 1535 | 5 | NACO_loaded | DB Schenker considers that these have Y25 bogies, USM of 1344 and should be in suspension band 5 | Have changed USM from 1330 to 1535 and the suspension band from 4 to 5 in line with DB Schenker's comments | DB Schenker to confirm the characteristics, due to conflicting opinions from the first iteration of the spreadsheet |  | MLAA | Coal ESI | 2.2156
MLAA | Y | N | Construction Materials | 99296 | 2452.622 | 24.7001 | 29 | 4 | 1535 | 5 | NACO_empty | DB Schenker considers that these have Y25 bogies, USM of 1344 and should be in suspension band 5 | Have changed USM from 1330 to 1535 and the suspension band from 4 to 5 in line with DB Schenker's comments | DB Schenker to confirm the characteristics, due to conflicting opinions from the first iteration of the spreadsheet |  | MLAA | Construction Materials | 1.1927
MLAA | Y | Y | Construction Materials | 168674 | 14118.793 | 83.7046 | 29 | 4 | 1535 | 5 | NACO_loaded | DB Schenker considers that these have Y25 bogies, USM of 1344 and should be in suspension band 5 | Have changed USM from 1330 to 1535 and the suspension band from 4 to 5 in line with DB Schenker's comments | DB Schenker to confirm the characteristics, due to conflicting opinions from the first iteration of the spreadsheet |  | MLAA | Construction Materials | 2.378
MLAA | Y | N | Other | 14640 | 355.486 | 24.2818 | 25 | 4 | 1535 | 5 | NACO_empty | DB Schenker considers that these have Y25 bogies, USM of 1344 and should be in suspension band 5 | Have changed USM from 1330 to 1535 and the suspension band from 4 to 5 in line with DB Schenker's comments | DB Schenker to confirm the characteristics, due to conflicting opinions from the first iteration of the spreadsheet |  | MLAA | Other | 1.2103
MLAA | Y | Y | Other | 671 | 60.39 | 90 | 25 | 4 | 1535 | 5 | NACO_loaded | DB Schenker considers that these have Y25 bogies, USM of 1344 and should be in suspension band 5 | Have changed USM from 1330 to 1535 and the suspension band from 4 to 5 in line with DB Schenker's comments | DB Schenker to confirm the characteristics, due to conflicting opinions from the first iteration of the spreadsheet |  | MLAA | Other | 2.406
MLAA | N | N | Steel | 107 | 2.461 | 23 | 25 | 4 | 1535 | 5 | NACO_empty | DB Schenker considers that these have Y25 bogies, USM of 1344 and should be in suspension band 5 | Have changed USM from 1330 to 1535 and the suspension band from 4 to 5 in line with DB Schenker's comments | DB Schenker to confirm the characteristics, due to conflicting opinions from the first iteration of the spreadsheet |  | MLAA | Steel | 1.1882
MLAA | N | Y | Steel | 4 | 0.36 | 90 | 25 | 4 | 1535 | 5 | NACO_loaded | DB Schenker considers that these have Y25 bogies, USM of 1344 and should be in suspension band 5 | Have changed USM from 1330 to 1535 and the suspension band from 4 to 5 in line with DB Schenker's comments | DB Schenker to confirm the characteristics, due to conflicting opinions from the first iteration of the spreadsheet |  | MLAA | Steel | 2.3408
MLAB | N | N | Construction Materials | 5628 | 135.072 | 24 | 29 | 4 | 1535 | 5 | NACO_empty | DB Schenker considers that the USM, suspension band and curving class are incorrect, but considers that these have ABC-baco axle motion 3 bogies | Have changed USM from 1764 to 1535 and the suspension band from 5 to 6 in line with DB Schenker's comments | DB Schenker to confirm the characteristics, due to conflicting opinions from the first iteration of the spreadsheet |  | MLAB | Construction Materials | 1.0215
MLAB | N | Y | Construction Materials | 4224 | 289.656 | 68.5739 | 29 | 4 | 1535 | 5 | NACO_loaded | DB Schenker considers that the USM, suspension band and curving class are incorrect, but considers that these have ABC-baco axle motion 3 bogies | Have changed USM from 1764 to 1535 and the suspension band from 5 to 6 in line with DB Schenker's comments | DB Schenker to confirm the characteristics, due to conflicting opinions from the first iteration of the spreadsheet |  | MLAB | Construction Materials | 1.8249
MLAB | N | Y | Enterprise | 1428 | 108.768 | 76.1681 | 27 | 4 | 1535 | 5 | NACO_loaded | DB Schenker considers that the USM, suspension band and curving class are incorrect, but considers that these have ABC-baco axle motion 3 bogies | Have changed USM from 1764 to 1535 and the suspension band from 5 to 6 in line with DB Schenker's comments | DB Schenker to confirm the characteristics, due to conflicting opinions from the first iteration of the spreadsheet |  | MLAB | Enterprise | 2.0299
MOAA | Y | N | Construction Materials | 726 | 20.328 | 28 | 29 | 4 | 2062 | 4 | NACO_empty |  |  |  |  | MOAA | Construction Materials | 1.2742
MOAA | Y | Y | Construction Materials | 1542 | 143.814 | 93.2646 | 29 | 4 | 2062 | 4 | NACO_loaded |  |  |  |  | MOAA | Construction Materials | 2.717
MOAA | Y | N | Enterprise | 547 | 15.316 | 28 | 27 | 4 | 2062 | 4 | NACO_empty |  |  |  |  | MOAA | Enterprise | 1.4025
MOAA | Y | N | Other | 605 | 16.94 | 28 | 25 | 4 | 2062 | 4 | NACO_empty |  |  |  |  | MOAA | Other | 1.2742
MRAA | Y | N | Construction Materials | 2647 | 87.351 | 33 | 29 | 4 | 1535 | 4 | NACO_empty | DB Schenker proposes changing the USM from 1495 to 1535, suspension band should be that for ABC-Naco Axle Motion III bogie and applicable curving class. | Have changed the characteristics in line with DB Schenker's comments. | NR to confirm CC and suspension band |  | MRAA | Construction Materials | 1.2465
MRAA | Y | Y | Construction Materials | 3670 | 308.149 | 83.9643 | 29 | 4 | 1535 | 4 | NACO_loaded | DB Schenker proposes changing the USM from 1495 to 1535, suspension band should be that for ABC-Naco Axle Motion III bogie and applicable curving class. | Have changed the characteristics in line with DB Schenker's comments. | NR to confirm CC and suspension band |  | MRAA | Construction Materials | 2.3776
MRAA | N | N | Steel | 2 | 0.066 | 33 | 25 | 4 | 1535 | 4 | NACO_empty | DB Schenker proposes changing the USM from 1495 to 1535, suspension band should be that for ABC-Naco Axle Motion III bogie and applicable curving class. | Have changed the characteristics in line with DB Schenker's comments. | NR to confirm CC and suspension band |  | MRAA | Steel | 1.2464
MRAA | N | Y | Steel | 2 | 0.18 | 90 | 25 | 4 | 1535 | 4 | NACO_loaded | DB Schenker proposes changing the USM from 1495 to 1535, suspension band should be that for ABC-Naco Axle Motion III bogie and applicable curving class. | Have changed the characteristics in line with DB Schenker's comments. | NR to confirm CC and suspension band |  | MRAA | Steel | 2.3775
MRAB | Y | N | Construction Materials | 2874 | 91.968 | 32 | 29 | 4 | 1535 | 4 | NACO_empty | DB Schenker proposes changing the USM from 1495 to 1535, suspension band should be that for ABC-Naco Axle Motion III bogie and applicable curving class. | Have changed the characteristics in line with DB Schenker's comments. | NR to confirm CC and suspension band |  | MRAB | Construction Materials | 1.2554
MRAB | Y | Y | Construction Materials | 3443 | 291.872 | 84.7726 | 29 | 4 | 1535 | 4 | NACO_loaded | DB Schenker proposes changing the USM from 1495 to 1535, suspension band should be that for ABC-Naco Axle Motion III bogie and applicable curving class. | Have changed the characteristics in line with DB Schenker's comments. | NR to confirm CC and suspension band |  | MRAB | Construction Materials | 2.3776
MRAB | N | N | Steel | 2 | 0.064 | 32 | 25 | 4 | 1535 | 4 | NACO_empty | DB Schenker proposes changing the USM from 1495 to 1535, suspension band should be that for ABC-Naco Axle Motion III bogie and applicable curving class. | Have changed the characteristics in line with DB Schenker's comments. | NR to confirm CC and suspension band |  | MRAB | Steel | 1.2464
MRAB | N | Y | Steel | 2 | 0.18 | 90 | 25 | 4 | 1535 | 4 | NACO_loaded | DB Schenker proposes changing the USM from 1495 to 1535, suspension band should be that for ABC-Naco Axle Motion III bogie and applicable curving class. | Have changed the characteristics in line with DB Schenker's comments. | NR to confirm CC and suspension band |  | MRAB | Steel | 2.3775
MRAC | Y | N | Construction Materials | 8847 | 283.104 | 32 | 29 | 4 | 1535 | 4 | NACO_empty | DB Schenker proposes changing the USM from 1495 to 1535, suspension band should be that for ABC-Naco Axle Motion III bogie and applicable curving class. | Have changed the characteristics in line with DB Schenker's comments. | NR to confirm CC and suspension band |  | MRAC | Construction Materials | 1.2554
MRAC | Y | Y | Construction Materials | 10104 | 862.684 | 85.3804 | 29 | 4 | 1535 | 4 | NACO_loaded | DB Schenker proposes changing the USM from 1495 to 1535, suspension band should be that for ABC-Naco Axle Motion III bogie and applicable curving class. | Have changed the characteristics in line with DB Schenker's comments. | NR to confirm CC and suspension band |  | MRAC | Construction Materials | 2.3776
MRAC | N | N | Steel | 4 | 0.128 | 32 | 25 | 4 | 1535 | 4 | NACO_empty | DB Schenker proposes changing the USM from 1495 to 1535, suspension band should be that for ABC-Naco Axle Motion III bogie and applicable curving class. | Have changed the characteristics in line with DB Schenker's comments. | NR to confirm CC and suspension band |  | MRAC | Steel | 1.2464
MRAC | N | Y | Steel | 8 | 0.604 | 75.5 | 25 | 4 | 1535 | 4 | NACO_loaded | DB Schenker proposes changing the USM from 1495 to 1535, suspension band should be that for ABC-Naco Axle Motion III bogie and applicable curving class. | Have changed the characteristics in line with DB Schenker's comments. | NR to confirm CC and suspension band |  | MRAC | Steel | 2.3775
MRAD | N | Y | Coal ESI | 3 | 0.27 | 90 | 24 | 4 | 1535 | 4 | NACO_loaded | DB Schenker proposes changing the USM from 1495 to 1535, suspension band should be that for ABC-Naco Axle Motion III bogie and applicable curving class. | Have changed the characteristics in line with DB Schenker's comments. | NR to confirm CC and suspension band |  | MRAD | Coal ESI | 2.2504
MRAD | Y | N | Construction Materials | 353 | 12.355 | 35 | 29 | 4 | 1535 | 4 | NACO_empty | DB Schenker proposes changing the USM from 1495 to 1535, suspension band should be that for ABC-Naco Axle Motion III bogie and applicable curving class. | Have changed the characteristics in line with DB Schenker's comments. | NR to confirm CC and suspension band |  | MRAD | Construction Materials | 1.2606
MRAD | Y | Y | Construction Materials | 819 | 63.704 | 77.7827 | 29 | 4 | 1535 | 4 | NACO_loaded | DB Schenker proposes changing the USM from 1495 to 1535, suspension band should be that for ABC-Naco Axle Motion III bogie and applicable curving class. | Have changed the characteristics in line with DB Schenker's comments. | NR to confirm CC and suspension band |  | MRAD | Construction Materials | 2.4206
MRAD | N | Y | Domestic Intermodal | 294 | 26.192 | 89.0884 | 33 | 4 | 1535 | 4 | NACO_loaded | DB Schenker proposes changing the USM from 1495 to 1535, suspension band should be that for ABC-Naco Axle Motion III bogie and applicable curving class. | Have changed the characteristics in line with DB Schenker's comments. | NR to confirm CC and suspension band |  | MRAD | Domestic Intermodal | 2.8438
MRAE | N | Y | Coal ESI | 3 | 0.27 | 90 | 24 | 4 | 1535 | 4 | NACO_loaded | DB Schenker proposes changing the USM from 1495 to 1535, suspension band should be that for ABC-Naco Axle Motion III bogie and applicable curving class. | Have changed the characteristics in line with DB Schenker's comments. | NR to confirm CC and suspension band |  | MRAE | Coal ESI | 2.2504
MRAE | Y | N | Construction Materials | 524 | 17.292 | 33 | 29 | 4 | 1535 | 4 | NACO_empty | DB Schenker proposes changing the USM from 1495 to 1535, suspension band should be that for ABC-Naco Axle Motion III bogie and applicable curving class. | Have changed the characteristics in line with DB Schenker's comments. | NR to confirm CC and suspension band |  | MRAE | Construction Materials | 1.2465
MRAE | Y | Y | Construction Materials | 648 | 54.888 | 84.7037 | 29 | 4 | 1535 | 4 | NACO_loaded | DB Schenker proposes changing the USM from 1495 to 1535, suspension band should be that for ABC-Naco Axle Motion III bogie and applicable curving class. | Have changed the characteristics in line with DB Schenker's comments. | NR to confirm CC and suspension band |  | MRAE | Construction Materials | 2.4092
MRAF | N | Y | Coal ESI | 12 | 1.08 | 90 | 24 | 4 | 1535 | 4 | NACO_loaded | DB Schenker proposes changing the USM from 1495 to 1535, suspension band should be that for ABC-Naco Axle Motion III bogie and applicable curving class. | Have changed the characteristics in line with DB Schenker's comments. | NR to confirm CC and suspension band |  | MRAF | Coal ESI | 2.2504
MRAF | Y | N | Construction Materials | 925 | 30.525 | 33 | 29 | 4 | 1535 | 4 | NACO_empty | DB Schenker proposes changing the USM from 1495 to 1535, suspension band should be that for ABC-Naco Axle Motion III bogie and applicable curving class. | Have changed the characteristics in line with DB Schenker's comments. | NR to confirm CC and suspension band |  | MRAF | Construction Materials | 1.2465
MRAF | Y | Y | Construction Materials | 3008 | 242.978 | 80.7773 | 29 | 4 | 1535 | 4 | NACO_loaded | DB Schenker proposes changing the USM from 1495 to 1535, suspension band should be that for ABC-Naco Axle Motion III bogie and applicable curving class. | Have changed the characteristics in line with DB Schenker's comments. | NR to confirm CC and suspension band |  | MRAF | Construction Materials | 2.4071
MTAA | Y | N | Coal ESI | 523 | 6.276 | 12 | 24 | 2 | 1430 | 2 | 2axle_empty | DB Schenker proposes changing the USM from 1495 to 1430, suspension band should be that for 2 axle parabolic spring and applicable curving class. | Have changed the characteristics in line with DB Schenker's comments. | NR to confirm CC and suspension band |  | MTAA | Coal ESI | 1.0555
MTAA | N | Y | Coal ESI | 2 | 0.065 | 32.5 | 24 | 2 | 1430 | 2 | 2axle_loaded | DB Schenker proposes changing the USM from 1495 to 1430, suspension band should be that for 2 axle parabolic spring and applicable curving class. | Have changed the characteristics in line with DB Schenker's comments. | NR to confirm CC and suspension band |  | MTAA | Coal ESI | 1.9549
MTAA | Y | N | Construction Materials | 71436 | 860.893 | 12.0512 | 29 | 2 | 1430 | 2 | 2axle_empty | DB Schenker proposes changing the USM from 1495 to 1430, suspension band should be that for 2 axle parabolic spring and applicable curving class. | Have changed the characteristics in line with DB Schenker's comments. | NR to confirm CC and suspension band |  | MTAA | Construction Materials | 1.0554
MTAA | Y | Y | Construction Materials | 86904 | 3424.591 | 39.4066 | 29 | 2 | 1430 | 2 | 2axle_loaded | DB Schenker proposes changing the USM from 1495 to 1430, suspension band should be that for 2 axle parabolic spring and applicable curving class. | Have changed the characteristics in line with DB Schenker's comments. | NR to confirm CC and suspension band |  | MTAA | Construction Materials | 2.1091
MTAA | Y | N | Enterprise | 2347 | 28.164 | 12 | 27 | 2 | 1430 | 2 | 2axle_empty | DB Schenker proposes changing the USM from 1495 to 1430, suspension band should be that for 2 axle parabolic spring and applicable curving class. | Have changed the characteristics in line with DB Schenker's comments. | NR to confirm CC and suspension band |  | MTAA | Enterprise | 1.1656
MTAA | Y | Y | Enterprise | 1339 | 37.265 | 27.8305 | 27 | 2 | 1430 | 2 | 2axle_loaded | DB Schenker proposes changing the USM from 1495 to 1430, suspension band should be that for 2 axle parabolic spring and applicable curving class. | Have changed the characteristics in line with DB Schenker's comments. | NR to confirm CC and suspension band |  | MTAA | Enterprise | 2.3558
MTAA | Y | Y | Industrial Minerals | 158 | 7.268 | 46 | 18 | 2 | 1430 | 2 | 2axle_loaded | DB Schenker proposes changing the USM from 1495 to 1430, suspension band should be that for 2 axle parabolic spring and applicable curving class. | Have changed the characteristics in line with DB Schenker's comments. | NR to confirm CC and suspension band |  | MTAA | Industrial Minerals | 2.1439
MTAA | Y | N | Other | 4462 | 53.786 | 12.0542 | 25 | 2 | 1430 | 2 | 2axle_empty | DB Schenker proposes changing the USM from 1495 to 1430, suspension band should be that for 2 axle parabolic spring and applicable curving class. | Have changed the characteristics in line with DB Schenker's comments. | NR to confirm CC and suspension band |  | MTAA | Other | 1.0554
MTAA | Y | Y | Other | 783 | 25.143 | 32.1111 | 25 | 2 | 1430 | 2 | 2axle_loaded | DB Schenker proposes changing the USM from 1495 to 1430, suspension band should be that for 2 axle parabolic spring and applicable curving class. | Have changed the characteristics in line with DB Schenker's comments. | NR to confirm CC and suspension band |  | MTAA | Other | 2.1186
MTAA | Y | Y | Steel | 80 | 3.36 | 42 | 25 | 2 | 1430 | 2 | 2axle_loaded | DB Schenker proposes changing the USM from 1495 to 1430, suspension band should be that for 2 axle parabolic spring and applicable curving class. | Have changed the characteristics in line with DB Schenker's comments. | NR to confirm CC and suspension band |  | MTAA | Steel | 2.2889
MTAB | N | N | Coal ESI | 174 | 2.088 | 12 | 24 | 2 | 1430 | 1 | 2axle_empty | DB Schenker proposes changing the USM from 1780 to 1430, suspension band should be that for 2 axle parabolic spring and applicable curving class. | Have changed the characteristics in line with DB Schenker's comments. | NR to confirm CC and suspension band |  | MTAB | Coal ESI | 1.1892
MTAB | N | Y | Coal ESI | 1 | 0.032 | 32 | 24 | 2 | 1430 | 1 | 2axle_loaded | DB Schenker proposes changing the USM from 1780 to 1430, suspension band should be that for 2 axle parabolic spring and applicable curving class. | Have changed the characteristics in line with DB Schenker's comments. | NR to confirm CC and suspension band |  | MTAB | Coal ESI | 2.167
MTAB | N | N | Construction Materials | 2700 | 32.4 | 12 | 29 | 2 | 1430 | 1 | 2axle_empty | DB Schenker proposes changing the USM from 1780 to 1430, suspension band should be that for 2 axle parabolic spring and applicable curving class. | Have changed the characteristics in line with DB Schenker's comments. | NR to confirm CC and suspension band |  | MTAB | Construction Materials | 1.1892
MTAB | N | Y | Construction Materials | 3229 | 128.059 | 39.659 | 29 | 2 | 1430 | 1 | 2axle_loaded | DB Schenker proposes changing the USM from 1780 to 1430, suspension band should be that for 2 axle parabolic spring and applicable curving class. | Have changed the characteristics in line with DB Schenker's comments. | NR to confirm CC and suspension band |  | MTAB | Construction Materials | 2.3223
MTAB | Y | N | Enterprise | 79 | 0.948 | 12 | 27 | 2 | 1430 | 1 | 2axle_empty | DB Schenker proposes changing the USM from 1780 to 1430, suspension band should be that for 2 axle parabolic spring and applicable curving class. | Have changed the characteristics in line with DB Schenker's comments. | NR to confirm CC and suspension band |  | MTAB | Enterprise | 1.313
MTAB | N | Y | Enterprise | 74 | 1.892 | 25.5676 | 27 | 2 | 1430 | 1 | 2axle_loaded | DB Schenker proposes changing the USM from 1780 to 1430, suspension band should be that for 2 axle parabolic spring and applicable curving class. | Have changed the characteristics in line with DB Schenker's comments. | NR to confirm CC and suspension band |  | MTAB | Enterprise | 2.5814
MTAB | N | N | Other | 242 | 2.904 | 12 | 25 | 2 | 1430 | 1 | 2axle_empty | DB Schenker proposes changing the USM from 1780 to 1430, suspension band should be that for 2 axle parabolic spring and applicable curving class. | Have changed the characteristics in line with DB Schenker's comments. | NR to confirm CC and suspension band |  | MTAB | Other | 1.1892
NG5/0 | N | UNKNOWN | UNKNOWN | 0.1 |  | UNKNOWN | #N/A | UNKNOWN | UNKNOWN | UNKNOWN | UNKNOWN |  | Vehicle mileage set to 0.1 to trigger VTAC calculation without affecting total prices
NOA0 | N | N | Other | 101 | 3.03 | 30 | 25 | 4 | 1260 | 6 | Y25_empty |  |  |  |  | NOA0 | Other | 1.2059
NX5/0 | N | UNKNOWN | UNKNOWN | 0.1 |  | UNKNOWN | #N/A | UNKNOWN | UNKNOWN | UNKNOWN | UNKNOWN |  | Vehicle mileage set to 0.1 to trigger VTAC calculation without affecting total prices
NZ5/H | N | N | Other | 1651 | 72.1487 | 43.7 | 25 | 4 | 1260 | 6 | Y25_empty |  |  |  |  | NZ5/H | Other | 1.1362
NZAH | N | N | Enterprise | 78 | 3.432 | 44 | 27 | 4 | 1260 | 6 | Y25_empty |  |  |  |  | NZAH | Enterprise | 1.2783
NZAH | Y | N | Other | 5025 | 221.1 | 44 | 25 | 4 | 1260 | 6 | Y25_empty |  |  |  |  | NZAH | Other | 1.1352
NZAJ | N | N | Other | 1232 | 54.208 | 44 | 25 | 4 | 1260 | 6 | Y25_empty |  |  |  |  | NZAJ | Other | 1.1393
OAAC | Y | N | Construction Materials | 19881 | 278.334 | 14 | 29 | 2 | 1684 | 2 | 2axle_empty | DB Schenker proposes changing the USM from 1550 to 1684, suspension band should be that for 2 axle parabolic spring and applicable curving class. | Have changed the characteristics in line with DB Schenker's comments. | NR to confirm CC and suspension band |  | OAAC | Construction Materials | 1.1004
OAAC | Y | Y | Construction Materials | 19287 | 807.412 | 41.863 | 29 | 2 | 1684 | 2 | 2axle_loaded | DB Schenker proposes changing the USM from 1550 to 1684, suspension band should be that for 2 axle parabolic spring and applicable curving class. | Have changed the characteristics in line with DB Schenker's comments. | NR to confirm CC and suspension band |  | OAAC | Construction Materials | 2.1204
OAAF | Y | N | Construction Materials | 72605 | 1016.47 | 14 | 29 | 2 | 1684 | 2 | 2axle_empty | DB Schenker proposes changing the USM from 1550 to 1684, suspension band should be that for 2 axle parabolic spring and applicable curving class. | Have changed the characteristics in line with DB Schenker's comments. | NR to confirm CC and suspension band |  | OAAF | Construction Materials | 1.1742
OAAF | Y | Y | Construction Materials | 68707 | 2877.1 | 41.8749 | 29 | 2 | 1684 | 2 | 2axle_loaded | DB Schenker proposes changing the USM from 1550 to 1684, suspension band should be that for 2 axle parabolic spring and applicable curving class. | Have changed the characteristics in line with DB Schenker's comments. | NR to confirm CC and suspension band |  | OAAF | Construction Materials | 2.237
OAAF | N | N | Enterprise | 132 | 1.848 | 14 | 27 | 2 | 1684 | 2 | 2axle_empty | DB Schenker proposes changing the USM from 1550 to 1684, suspension band should be that for 2 axle parabolic spring and applicable curving class. | Have changed the characteristics in line with DB Schenker's comments. | NR to confirm CC and suspension band |  | OAAF | Enterprise | 1.3054
OAAF | N | Y | Enterprise | 122 | 5.612 | 46 | 27 | 2 | 1684 | 2 | 2axle_loaded | DB Schenker proposes changing the USM from 1550 to 1684, suspension band should be that for 2 axle parabolic spring and applicable curving class. | Have changed the characteristics in line with DB Schenker's comments. | NR to confirm CC and suspension band |  | OAAF | Enterprise | 2.4754
OAAF | N | N | Other | 159 | 2.226 | 14 | 25 | 2 | 1684 | 2 | 2axle_empty | DB Schenker proposes changing the USM from 1550 to 1684, suspension band should be that for 2 axle parabolic spring and applicable curving class. | Have changed the characteristics in line with DB Schenker's comments. | NR to confirm CC and suspension band |  | OAAF | Other | 1.1733
OBAM | Y | N | Construction Materials | 7480 | 109.483 | 14.6368 | 29 | 2 | 1684 | 2 | 2axle_empty | DB Schenker proposes changing the USM from 1495 to 1684, suspension band should be that for 2 axle parabolic spring and applicable curving class. | Have changed the characteristics in line with DB Schenker's comments. | NR to confirm CC and suspension band |  | OBAM | Construction Materials | 1.0988
OBAM | Y | Y | Construction Materials | 1451 | 60.419 | 41.6396 | 29 | 2 | 1684 | 2 | 2axle_loaded | DB Schenker proposes changing the USM from 1495 to 1684, suspension band should be that for 2 axle parabolic spring and applicable curving class. | Have changed the characteristics in line with DB Schenker's comments. | NR to confirm CC and suspension band |  | OBAM | Construction Materials | 2.1669
OBAM | Y | N | Domestic Intermodal | 1856 | 27.039 | 14.5684 | 33 | 2 | 1684 | 2 | 2axle_empty | DB Schenker proposes changing the USM from 1495 to 1684, suspension band should be that for 2 axle parabolic spring and applicable curving class. | Have changed the characteristics in line with DB Schenker's comments. | NR to confirm CC and suspension band |  | OBAM | Domestic Intermodal | 1.1814
OBAM | Y | Y | Domestic Intermodal | 3995 | 156.084 | 39.0698 | 33 | 2 | 1684 | 2 | 2axle_loaded | DB Schenker proposes changing the USM from 1495 to 1684, suspension band should be that for 2 axle parabolic spring and applicable curving class. | Have changed the characteristics in line with DB Schenker's comments. | NR to confirm CC and suspension band |  | OBAM | Domestic Intermodal | 2.6969
OBAM | Y | N | Enterprise | 364 | 5.339 | 14.6676 | 27 | 2 | 1684 | 2 | 2axle_empty | DB Schenker proposes changing the USM from 1495 to 1684, suspension band should be that for 2 axle parabolic spring and applicable curving class. | Have changed the characteristics in line with DB Schenker's comments. | NR to confirm CC and suspension band |  | OBAM | Enterprise | 1.2222
OBAM | Y | Y | Enterprise | 1220 | 56.12 | 46 | 27 | 2 | 1684 | 2 | 2axle_loaded | DB Schenker proposes changing the USM from 1495 to 1684, suspension band should be that for 2 axle parabolic spring and applicable curving class. | Have changed the characteristics in line with DB Schenker's comments. | NR to confirm CC and suspension band |  | OBAM | Enterprise | 2.3785
OBAM | Y | N | Other | 478 | 6.946 | 14.5314 | 25 | 2 | 1684 | 2 | 2axle_empty | DB Schenker proposes changing the USM from 1495 to 1684, suspension band should be that for 2 axle parabolic spring and applicable curving class. | Have changed the characteristics in line with DB Schenker's comments. | NR to confirm CC and suspension band |  | OBAM | Other | 1.0994
OBAM | Y | N | Steel | 106 | 1.537 | 14.5 | 25 | 2 | 1684 | 2 | 2axle_empty | DB Schenker proposes changing the USM from 1495 to 1684, suspension band should be that for 2 axle parabolic spring and applicable curving class. | Have changed the characteristics in line with DB Schenker's comments. | NR to confirm CC and suspension band |  | OBAM | Steel | 1.0937
OBAM | Y | Y | Steel | 63 | 1.764 | 28 | 25 | 2 | 1684 | 2 | 2axle_loaded | DB Schenker proposes changing the USM from 1495 to 1684, suspension band should be that for 2 axle parabolic spring and applicable curving class. | Have changed the characteristics in line with DB Schenker's comments. | NR to confirm CC and suspension band |  | OBAM | Steel | 2.1947
OCAN | Y | N | Construction Materials | 4954 | 69.356 | 14 | 29 | 2 | 1684 | 2 | 2axle_empty | DB Schenker proposes changing the USM from 1820 to 1684, suspension band should be that for 2 axle parabolic spring and applicable curving class. | Have changed the characteristics in line with DB Schenker's comments. | NR to confirm CC and suspension band |  | OCAN | Construction Materials | 1.2171
OCAN | Y | Y | Construction Materials | 1224 | 48.247 | 39.4175 | 29 | 2 | 1684 | 2 | 2axle_loaded | DB Schenker proposes changing the USM from 1820 to 1684, suspension band should be that for 2 axle parabolic spring and applicable curving class. | Have changed the characteristics in line with DB Schenker's comments. | NR to confirm CC and suspension band |  | OCAN | Construction Materials | 2.3502
OCAN | Y | N | Domestic Intermodal | 1953 | 27.439 | 14.0497 | 33 | 2 | 1684 | 2 | 2axle_empty | DB Schenker proposes changing the USM from 1820 to 1684, suspension band should be that for 2 axle parabolic spring and applicable curving class. | Have changed the characteristics in line with DB Schenker's comments. | NR to confirm CC and suspension band |  | OCAN | Domestic Intermodal | 1.3114
OCAN | Y | Y | Domestic Intermodal | 6619 | 257.4 | 38.888 | 33 | 2 | 1684 | 2 | 2axle_loaded | DB Schenker proposes changing the USM from 1820 to 1684, suspension band should be that for 2 axle parabolic spring and applicable curving class. | Have changed the characteristics in line with DB Schenker's comments. | NR to confirm CC and suspension band |  | OCAN | Domestic Intermodal | 2.905
OCAN | Y | N | Enterprise | 12381 | 174.045 | 14.0574 | 27 | 2 | 1684 | 2 | 2axle_empty | DB Schenker proposes changing the USM from 1820 to 1684, suspension band should be that for 2 axle parabolic spring and applicable curving class. | Have changed the characteristics in line with DB Schenker's comments. | NR to confirm CC and suspension band |  | OCAN | Enterprise | 1.3556
OCAN | Y | Y | Enterprise | 1963 | 71.708 | 36.5298 | 27 | 2 | 1684 | 2 | 2axle_loaded | DB Schenker proposes changing the USM from 1820 to 1684, suspension band should be that for 2 axle parabolic spring and applicable curving class. | Have changed the characteristics in line with DB Schenker's comments. | NR to confirm CC and suspension band |  | OCAN | Enterprise | 2.5626
OCAN | Y | N | European Intermodal | 78 | 1.092 | 14 | 38 | 2 | 1684 | 2 | 2axle_empty | DB Schenker proposes changing the USM from 1820 to 1684, suspension band should be that for 2 axle parabolic spring and applicable curving class. | Have changed the characteristics in line with DB Schenker's comments. | NR to confirm CC and suspension band |  | OCAN | European Intermodal | 1.3114
OCAN | Y | N | Other | 90404 | 1269.565 | 14.0432 | 25 | 2 | 1684 | 2 | 2axle_empty | DB Schenker proposes changing the USM from 1820 to 1684, suspension band should be that for 2 axle parabolic spring and applicable curving class. | Have changed the characteristics in line with DB Schenker's comments. | NR to confirm CC and suspension band |  | OCAN | Other | 1.2174
OCAN | Y | Y | Other | 9564 | 183.177 | 19.1528 | 25 | 2 | 1684 | 2 | 2axle_loaded | DB Schenker proposes changing the USM from 1820 to 1684, suspension band should be that for 2 axle parabolic spring and applicable curving class. | Have changed the characteristics in line with DB Schenker's comments. | NR to confirm CC and suspension band |  | OCAN | Other | 2.336
OCAN | Y | N | Steel | 53 | 0.742 | 14 | 25 | 2 | 1684 | 2 | 2axle_empty | DB Schenker proposes changing the USM from 1820 to 1684, suspension band should be that for 2 axle parabolic spring and applicable curving class. | Have changed the characteristics in line with DB Schenker's comments. | NR to confirm CC and suspension band |  | OCAN | Steel | 1.2183
OCAR | N | N | Construction Materials | 499 | 6.986 | 14 | 29 | 2 | 1820 | 2 | 2axle_empty | DB Schenker considers that the USM is incorrect, but these have friction link with parabolic taperleaf spring bogies |  | As with other wagons with parabolic taperleaf spring bogies, DB Schenker will check the USM and suspension band |  | OCAR | Construction Materials | 1.2118
OCAR | N | Y | Domestic Intermodal | 66 | 1.584 | 24 | 33 | 2 | 1820 | 2 | 2axle_loaded | DB Schenker considers that the USM is incorrect, but these have friction link with parabolic taperleaf spring bogies |  | As with other wagons with parabolic taperleaf spring bogies, DB Schenker will check the USM and suspension band |  | OCAR | Domestic Intermodal | 2.8315
PAAS | Y | N | Construction Materials | 1705201 | 22583.583 | 13.2439 | 29 | 2 | 1491 | 1 | 2axle_empty | DB Schenker proposes changing the USM from 1685 to 1491. | Have changed the characteristics in line with DB Schenker's comments. |  |  | PAAS | Construction Materials | 1.2026
PAAS | Y | Y | Construction Materials | 1625528 | 78440.369 | 48.2553 | 29 | 2 | 1491 | 1 | 2axle_loaded | DB Schenker proposes changing the USM from 1685 to 1491. | Have changed the characteristics in line with DB Schenker's comments. |  |  | PAAS | Construction Materials | 2.6251
PCAC | Y | N | Construction Materials | 5386455 | 71352.213 | 13.2466 | 29 | 2 | 1685 | 1 | 2axle_empty | DB Schenker considers that the USM is incorrect, but these have Gloucester Pedestal suspension |  | DB Schenker to confirm the USM |  | PCAC | Construction Materials | 1.1931
PCAC | Y | Y | Construction Materials | 5872476 | 286504.61 | 48.7877 | 29 | 2 | 1685 | 1 | 2axle_loaded | DB Schenker considers that the USM is incorrect, but these have Gloucester Pedestal suspension |  | DB Schenker to confirm the USM |  | PCAC | Construction Materials | 2.6254
PCAC | Y | N | Enterprise | 15163 | 212.123 | 13.9895 | 27 | 2 | 1685 | 1 | 2axle_empty | DB Schenker considers that the USM is incorrect, but these have Gloucester Pedestal suspension |  | DB Schenker to confirm the USM |  | PCAC | Enterprise | 1.3228
PCAC | N | Y | Enterprise | 16915 | 703.628 | 41.5979 | 27 | 2 | 1685 | 1 | 2axle_loaded | DB Schenker considers that the USM is incorrect, but these have Gloucester Pedestal suspension |  | DB Schenker to confirm the USM |  | PCAC | Enterprise | 2.9393
PCAC | Y | N | Other | 363 | 4.719 | 13 | 25 | 2 | 1685 | 1 | 2axle_empty | DB Schenker considers that the USM is incorrect, but these have Gloucester Pedestal suspension |  | DB Schenker to confirm the USM |  | PCAC | Other | 1.1811
PCAC | Y | N | Steel | 133504 | 1720.793 | 12.8894 | 25 | 2 | 1685 | 1 | 2axle_empty | DB Schenker considers that the USM is incorrect, but these have Gloucester Pedestal suspension |  | DB Schenker to confirm the USM |  | PCAC | Steel | 1.1944
PCAC | N | Y | Steel | 110142 | 4713.285 | 42.7928 | 25 | 2 | 1685 | 1 | 2axle_loaded | DB Schenker considers that the USM is incorrect, but these have Gloucester Pedestal suspension |  | DB Schenker to confirm the USM |  | PCAC | Steel | 2.6187
PCAE | N | N | Steel | 977890 | 13690.46 | 14 | 25 | 2 | 1780 | 1 | 2axle_empty | DB Schenker considers that the USM is incorrect, but these have Gloucester Pedestal suspension |  | DB Schenker to confirm the USM |  | PCAE | Steel | 1.2349
PCAE | N | Y | Steel | 869980 | 38123.93 | 43.8216 | 25 | 2 | 1780 | 1 | 2axle_loaded | DB Schenker considers that the USM is incorrect, but these have Gloucester Pedestal suspension |  | DB Schenker to confirm the USM |  | PCAE | Steel | 2.2717
PFAC | Y | Y | Construction Materials | 310 | 22.32 | 24.0125 | 29 | 2 | 1495 | 1 | 2axle_loaded | DB Schenker considers that the USM is incorrect, but these have friction link with parabolic taperleaf spring bogies |  | As with other wagons with parabolic taperleaf spring bogies, DB Schenker will check the USM and suspension band. NR amended weight to be consistent with the PFAC OTHER weight because orignal value was generatign an implausibel axle load of 36 tn. Changed to suspension band 2 as 2 axle. |  | PFAC | Construction Materials | 1.9206
PFAC | Y | N | Other | 16481 | 181.291 | 11 | 25 | 2 | 1495 | 1 | 2axle_empty | DB Schenker considers that the USM is incorrect, but these have friction link with parabolic taperleaf spring bogies |  | As with other wagons with parabolic taperleaf spring bogies, DB Schenker will check the USM and suspension band Changed to suspension band 2 as 2 axle. |  | PFAC | Other | 1.031
PFAC | Y | Y | Other | 8578 | 205.979 | 24.0125 | 25 | 2 | 1495 | 1 | 2axle_loaded | DB Schenker considers that the USM is incorrect, but these have friction link with parabolic taperleaf spring bogies |  | As with other wagons with parabolic taperleaf spring bogies, DB Schenker will check the USM and suspension band Changed to suspension band 2 as 2 axle. |  | PFAC | Other | 2.0919
PGAC | Y | N | Construction Materials | 1461571 | 19355.837 | 13.2432 | 29 | 2 | 1491 | 1 | 2axle_empty | DB Schenker proposes changing the USM from 1646 to 1491. | Have changed the characteristics in line with DB Schenker's comments. |  |  | PGAC | Construction Materials | 1.1946
PGAC | Y | Y | Construction Materials | 1458562 | 68341.964 | 46.8557 | 29 | 2 | 1491 | 1 | 2axle_loaded | DB Schenker proposes changing the USM from 1646 to 1491. | Have changed the characteristics in line with DB Schenker's comments. |  |  | PGAC | Construction Materials | 2.0448
PGAC | N | N | Domestic Waste | 15134 | 197.606 | 13.0571 | 24 | 2 | 1491 | 1 | 2axle_empty | DB Schenker proposes changing the USM from 1646 to 1491. | Have changed the characteristics in line with DB Schenker's comments. |  |  | PGAC | Domestic Waste | 1.3328
PGAC | N | Y | Domestic Waste | 10777 | 529.681 | 49.1492 | 24 | 2 | 1491 | 1 | 2axle_loaded | DB Schenker proposes changing the USM from 1646 to 1491. | Have changed the characteristics in line with DB Schenker's comments. |  |  | PGAC | Domestic Waste | 2.2913
PGAC | N | N | Enterprise | 3376 | 44.808 | 13.2725 | 27 | 2 | 1491 | 1 | 2axle_empty | DB Schenker proposes changing the USM from 1646 to 1491. | Have changed the characteristics in line with DB Schenker's comments. |  |  | PGAC | Enterprise | 1.3328
PGAC | N | N | Other | 3351 | 45.153 | 13.4745 | 25 | 2 | 1491 | 1 | 2axle_empty | DB Schenker proposes changing the USM from 1646 to 1491. | Have changed the characteristics in line with DB Schenker's comments. |  |  | PGAC | Other | 1.1996
PHAP | Y | N | Construction Materials | 1187628 | 16177.434 | 13.6216 | 29 | 2 | 1491 | 1 | 2axle_empty | DB Schenker proposes changing the USM from 1685 to 1491. | Have changed the characteristics in line with DB Schenker's comments. |  |  | PHAP | Construction Materials | 1.2165
PHAP | Y | Y | Construction Materials | 1280287 | 59517.076 | 46.4873 | 29 | 2 | 1491 | 1 | 2axle_loaded | DB Schenker proposes changing the USM from 1685 to 1491. | Have changed the characteristics in line with DB Schenker's comments. |  |  | PHAP | Construction Materials | 2.6226
PHAQ | Y | N | Construction Materials | 42795 | 684.72 | 16 | 29 | 2 | 1491 | 1 | 2axle_empty | DB Schenker proposes changing the USM from 1685 to 1491. | Have changed the characteristics in line with DB Schenker's comments. |  |  | PHAQ | Construction Materials | 1.2948
PHAQ | Y | Y | Construction Materials | 45793 | 2126.391 | 46.4348 | 29 | 2 | 1491 | 1 | 2axle_loaded | DB Schenker proposes changing the USM from 1685 to 1491. | Have changed the characteristics in line with DB Schenker's comments. |  |  | PHAQ | Construction Materials | 2.621
PHAR | Y | N | Construction Materials | 374270 | 5959.898 | 15.9241 | 29 | 2 | 1491 | 1 | 2axle_empty | DB Schenker proposes changing the USM from 1685 to 1491. | Have changed the characteristics in line with DB Schenker's comments. |  |  | PHAR | Construction Materials | 1.265
PHAR | Y | Y | Construction Materials | 399847 | 18508.825 | 46.2898 | 29 | 2 | 1491 | 1 | 2axle_loaded | DB Schenker proposes changing the USM from 1685 to 1491. | Have changed the characteristics in line with DB Schenker's comments. |  |  | PHAR | Construction Materials | 2.623
PHAS | Y | N | Construction Materials | 165075 | 2641.2 | 16 | 29 | 2 | 1491 | 1 | 2axle_empty | DB Schenker proposes changing the USM from 1685 to 1491. | Have changed the characteristics in line with DB Schenker's comments. |  |  | PHAS | Construction Materials | 1.2685
PHAS | Y | Y | Construction Materials | 178083 | 8264.195 | 46.4064 | 29 | 2 | 1491 | 1 | 2axle_loaded | DB Schenker proposes changing the USM from 1685 to 1491. | Have changed the characteristics in line with DB Schenker's comments. |  |  | PHAS | Construction Materials | 2.6232
PJAK | Y | N | Domestic Automotive | 45988 | 873.772 | 19 | 25 | 2 | 1820 | 3 | 3piece_empty | DB Schenker proposes changing the USM from 1850 (empty) and 1764 (loaded) to 1820, with suspension band for old 3 piece cast steel bogie and an applicable curving class | Have changed the characteristics in line with DB Schenker's comments (to 1820 USM and suspension band 3) | NR to confirm CC and suspension band |  | PJAK | Domestic Automotive | 1.7895
PJAK | N | Y | Domestic Automotive | 50268 | 1179.341 | 23.4611 | 25 | 2 | 1820 | 3 | 3piece_loaded | DB Schenker proposes changing the USM from 1850 (empty) and 1764 (loaded) to 1820, with suspension band for old 3 piece cast steel bogie and an applicable curving class | Have changed the characteristics in line with DB Schenker's comments (to 1820 USM and suspension band 3) | NR to confirm CC and suspension band. Number of axles changed to 2. Was "3&2" |  | PJAK | Domestic Automotive | 3.3375
PJAK | Y | N | Enterprise | 41190 | 782.61 | 19 | 27 | 2 | 1820 | 3 | 3piece_empty | DB Schenker proposes changing the USM from 1850 (empty) and 1764 (loaded) to 1820, with suspension band for old 3 piece cast steel bogie and an applicable curving class | Have changed the characteristics in line with DB Schenker's comments (to 1820 USM and suspension band 3) | NR to confirm CC and suspension band |  | PJAK | Enterprise | 1.8413
PJAK | N | Y | Enterprise | 42678 | 988.073 | 23.1518 | 27 | 2 | 1820 | 3 | 3piece_loaded | DB Schenker proposes changing the USM from 1850 (empty) and 1764 (loaded) to 1820, with suspension band for old 3 piece cast steel bogie and an applicable curving class | Have changed the characteristics in line with DB Schenker's comments (to 1820 USM and suspension band 3) | NR to confirm CC and suspension band. Number of axles changed to 2. Was "3&2" |  | PJAK | Enterprise | 3.1962
PJAK | N | N | Other | 19314 | 366.966 | 19 | 25 | 2 | 1820 | 3 | 3piece_empty | DB Schenker proposes changing the USM from 1850 (empty) and 1764 (loaded) to 1820, with suspension band for old 3 piece cast steel bogie and an applicable curving class | Have changed the characteristics in line with DB Schenker's comments (to 1820 USM and suspension band 3) | NR to confirm CC and suspension band |  | PJAK | Other | 1.6742
PJAK | N | Y | Other | 19926 | 456.772 | 22.9234 | 25 | 2 | 1820 | 3 | 3piece_loaded | DB Schenker proposes changing the USM from 1850 (empty) and 1764 (loaded) to 1820, with suspension band for old 3 piece cast steel bogie and an applicable curving class | Have changed the characteristics in line with DB Schenker's comments (to 1820 USM and suspension band 3) | NR to confirm CC and suspension band. Number of axles changed to 2. Was "3&2" |  | PJAK | Other | 3.0747
PJAL | Y | N | Domestic Automotive | 22994 | 344.91 | 15 | 25 | 2 | 1820 | 3 | 3piece_empty | DB Schenker proposes changing the USM from 1850 (empty) and 1764 (loaded) to 1820, with suspension band for old 3 piece cast steel bogie and an applicable curving class | Have changed the characteristics in line with DB Schenker's comments (to 1820 USM and suspension band 3) | NR to confirm CC and suspension band |  | PJAL | Domestic Automotive | 1.7768
PJAL | N | Y | Domestic Automotive | 25134 | 475.85 | 18.9325 | 25 | 2 | 1820 | 3 | 3piece_loaded | DB Schenker proposes changing the USM from 1850 (empty) and 1764 (loaded) to 1820, with suspension band for old 3 piece cast steel bogie and an applicable curving class | Have changed the characteristics in line with DB Schenker's comments (to 1820 USM and suspension band 3) | NR to confirm CC and suspension band. Number of axles changed to 2. Was "3&2" |  | PJAL | Domestic Automotive | 3.5157
PJAL | Y | N | Enterprise | 20595 | 308.925 | 15 | 27 | 2 | 1820 | 3 | 3piece_empty | DB Schenker proposes changing the USM from 1850 (empty) and 1764 (loaded) to 1820, with suspension band for old 3 piece cast steel bogie and an applicable curving class | Have changed the characteristics in line with DB Schenker's comments (to 1820 USM and suspension band 3) | NR to confirm CC and suspension band |  | PJAL | Enterprise | 1.8212
PJAL | N | Y | Enterprise | 21339 | 394.955 | 18.5086 | 27 | 2 | 1820 | 3 | 3piece_loaded | DB Schenker proposes changing the USM from 1850 (empty) and 1764 (loaded) to 1820, with suspension band for old 3 piece cast steel bogie and an applicable curving class | Have changed the characteristics in line with DB Schenker's comments (to 1820 USM and suspension band 3) | NR to confirm CC and suspension band. Number of axles changed to 2. Was "3&2" |  | PJAL | Enterprise | 3.394
PJAL | N | N | Other | 9657 | 144.855 | 15 | 25 | 2 | 1820 | 3 | 3piece_empty | DB Schenker proposes changing the USM from 1850 (empty) and 1764 (loaded) to 1820, with suspension band for old 3 piece cast steel bogie and an applicable curving class | Have changed the characteristics in line with DB Schenker's comments (to 1820 USM and suspension band 3) | NR to confirm CC and suspension band |  | PJAL | Other | 1.6849
PJAL | N | Y | Other | 9963 | 182.432 | 18.311 | 25 | 2 | 1820 | 3 | 3piece_loaded | DB Schenker proposes changing the USM from 1850 (empty) and 1764 (loaded) to 1820, with suspension band for old 3 piece cast steel bogie and an applicable curving class | Have changed the characteristics in line with DB Schenker's comments (to 1820 USM and suspension band 3) | NR to confirm CC and suspension band. Number of axles changed to 2. Was "3&2" |  | PJAL | Other | 3.2886
PJAM | Y | N | Domestic Automotive | 22994 | 344.91 | 15 | 25 | 2 | 1820 | 3 | 3piece_empty | DB Schenker proposes changing the USM from 1850 (empty) and 1764 (loaded) to 1820, with suspension band for old 3 piece cast steel bogie and an applicable curving class | Have changed the characteristics in line with DB Schenker's comments (to 1820 USM and suspension band 3) | NR to confirm CC and suspension band |  | PJAM | Domestic Automotive | 1.7768
PJAM | N | Y | Domestic Automotive | 25134 | 477.343 | 18.9919 | 25 | 2 | 1820 | 3 | 3piece_loaded | DB Schenker proposes changing the USM from 1850 (empty) and 1764 (loaded) to 1820, with suspension band for old 3 piece cast steel bogie and an applicable curving class | Have changed the characteristics in line with DB Schenker's comments (to 1820 USM and suspension band 3) | NR to confirm CC and suspension band. Number of axles changed to 2. Was "3&2" |  | PJAM | Domestic Automotive | 3.5157
PJAM | Y | N | Enterprise | 20595 | 308.925 | 15 | 27 | 2 | 1820 | 3 | 3piece_empty | DB Schenker proposes changing the USM from 1850 (empty) and 1764 (loaded) to 1820, with suspension band for old 3 piece cast steel bogie and an applicable curving class | Have changed the characteristics in line with DB Schenker's comments (to 1820 USM and suspension band 3) | NR to confirm CC and suspension band |  | PJAM | Enterprise | 1.8212
PJAM | N | Y | Enterprise | 21339 | 398.387 | 18.6694 | 27 | 2 | 1820 | 3 | 3piece_loaded | DB Schenker proposes changing the USM from 1850 (empty) and 1764 (loaded) to 1820, with suspension band for old 3 piece cast steel bogie and an applicable curving class | Have changed the characteristics in line with DB Schenker's comments (to 1820 USM and suspension band 3) | NR to confirm CC and suspension band. Number of axles changed to 2. Was "3&2" |  | PJAM | Enterprise | 3.394
PJAM | N | N | Other | 9657 | 144.855 | 15 | 25 | 2 | 1820 | 3 | 3piece_empty | DB Schenker proposes changing the USM from 1850 (empty) and 1764 (loaded) to 1820, with suspension band for old 3 piece cast steel bogie and an applicable curving class | Have changed the characteristics in line with DB Schenker's comments (to 1820 USM and suspension band 3) | NR to confirm CC and suspension band |  | PJAM | Other | 1.6849
PJAM | N | Y | Other | 9963 | 182.798 | 18.3477 | 25 | 2 | 1820 | 3 | 3piece_loaded | DB Schenker proposes changing the USM from 1850 (empty) and 1764 (loaded) to 1820, with suspension band for old 3 piece cast steel bogie and an applicable curving class | Have changed the characteristics in line with DB Schenker's comments (to 1820 USM and suspension band 3) | NR to confirm CC and suspension band. Number of axles changed to 2. Was "3&2" |  | PJAM | Other | 3.2886
PNAA | Y | N | Construction Materials | 743657 | 10411.198 | 14 | 29 | 2 | 1684 | 1 | 2axle_empty | DB Schenker proposes changing the USM from 1820 to 1684, with suspension band that for 2 axle parabolic spring and 2 axle curving class | Have changed the characteristics in line with DB Schenker's comments. | NR to confirm CC and suspension band |  | PNAA | Construction Materials | 1.1275
PNAA | Y | Y | Construction Materials | 666605 | 29997.225 | 45 | 29 | 2 | 1684 | 1 | 2axle_loaded | DB Schenker proposes changing the USM from 1820 to 1684, with suspension band that for 2 axle parabolic spring and 2 axle curving class | Have changed the characteristics in line with DB Schenker's comments. | NR to confirm CC and suspension band |  | PNAA | Construction Materials | 2.1566
PNAE | Y | N | Construction Materials | 382733 | 5621.442 | 14.6876 | 29 | 2 | 1684 | 1 | 2axle_empty | DB Schenker proposes changing the USM from 1820 to 1684, with suspension band that for 2 axle parabolic spring and 2 axle curving class | Have changed the characteristics in line with DB Schenker's comments. | NR to confirm CC and suspension band |  | PNAE | Construction Materials | 1.1395
PNAE | Y | Y | Construction Materials | 344085 | 15483.825 | 45 | 29 | 2 | 1684 | 1 | 2axle_loaded | DB Schenker proposes changing the USM from 1820 to 1684, with suspension band that for 2 axle parabolic spring and 2 axle curving class | Have changed the characteristics in line with DB Schenker's comments. | NR to confirm CC and suspension band |  | PNAE | Construction Materials | 2.1566
QPAC | N | N | Other | 56 | 1.904 | 34 | 25 | 4 | 1764 | 5 | Y25_empty |  |  |  |  | QPAC | Other | 1.1411
QQAA | Y | N | Other | 56 | 1.775 | 31.6964 | 25 | 4 | 1764 | 5 | Y25_empty |  |  |  |  | QQAA | Other | 1.1511
QQAC | N | N | Other | 56 | 2.245 | 40.0893 | 25 | 4 | 1764 | 5 | Y25_empty |  |  |  |  | QQAC | Other | 1.2052
QSAB | Y | N | Other | 16428 | 534.13 | 32.5134 | 25 | 4 | 1764 | 5 | Y25_empty |  | This class was duplicated in the initial spreadsheet. The duplicate has now been deleted. |  |  | QSAB | Other | 1.1762
QSAH | Y | N | Other | 1174 | 42.064 | 35.8296 | 25 | 4 | 1764 | 5 | Y25_empty |  |  |  |  | QSAH | Other | 1.1685
QSAH | N | Y | Other | 15598 | 545.93 | 35 | 25 | 4 | 1764 | 5 | Y25_loaded |  |  |  |  | QSAH | Other | 1.1737
QX5/J | N | UNKNOWN | UNKNOWN | 0.1 |  | UNKNOWN | #N/A | UNKNOWN | UNKNOWN | UNKNOWN | UNKNOWN |  | Vehicle mileage set to 0.1 to trigger VTAC calculation without affecting total prices
QXAJ | N | N | Other | 141 | 5.066 | 35.9291 | 25 | 4 | 1765 | 5 | Y25_empty |  |  |  |  | QXAJ | Other | 1.1462
RRAO | Y | N | Construction Materials | 891 | 10.692 | 12 | 29 | 2 | 1684 | 2 | 2axle_empty | DB Schenker proposes changing the USM from 1495 to 1684, the suspension band should be that for 2 axle parabolic spring with 2 axle curving class | Have changed the characteristics in line with DB Schenker's comments. | NR to confirm CC and suspension band |  | RRAO | Construction Materials | 1.1622
RRAO | Y | N | Other | 121 | 1.452 | 12 | 25 | 2 | 1684 | 2 | 2axle_empty | DB Schenker proposes changing the USM from 1495 to 1684, the suspension band should be that for 2 axle parabolic spring with 2 axle curving class | Have changed the characteristics in line with DB Schenker's comments. | NR to confirm CC and suspension band |  | RRAO | Other | 1.1622
RRAO | Y | N | Steel | 23632 | 283.584 | 12 | 25 | 2 | 1684 | 2 | 2axle_empty | DB Schenker proposes changing the USM from 1495 to 1684, the suspension band should be that for 2 axle parabolic spring with 2 axle curving class | Have changed the characteristics in line with DB Schenker's comments. | NR to confirm CC and suspension band |  | RRAO | Steel | 1.1622
RRAO | N | Y | Steel | 32333 | 387.996 | 12 | 25 | 2 | 1684 | 2 | 2axle_loaded | DB Schenker proposes changing the USM from 1495 to 1684, the suspension band should be that for 2 axle parabolic spring with 2 axle curving class | Have changed the characteristics in line with DB Schenker's comments. | NR to confirm CC and suspension band |  | RRAO | Steel | 1.506
RRAS | Y | N | Construction Materials | 448 | 6.272 | 14 | 29 | 2 | 1684 | 2 | 2axle_empty | DB Schenker proposes changing the USM from 1495 to 1684, the suspension band should be that for 2 axle parabolic spring with 2 axle curving class | Have changed the characteristics in line with DB Schenker's comments. | NR to confirm CC and suspension band |  | RRAS | Construction Materials | 1.1835
RRAS | Y | N | Steel | 11679 | 163.506 | 14 | 25 | 2 | 1684 | 2 | 2axle_empty | DB Schenker proposes changing the USM from 1495 to 1684, the suspension band should be that for 2 axle parabolic spring with 2 axle curving class | Have changed the characteristics in line with DB Schenker's comments. | NR to confirm CC and suspension band |  | RRAS | Steel | 1.1835
RRAS | N | Y | Steel | 6057 | 84.798 | 14 | 25 | 2 | 1684 | 2 | 2axle_loaded | DB Schenker proposes changing the USM from 1495 to 1684, the suspension band should be that for 2 axle parabolic spring with 2 axle curving class DB Schenker considers that all R type vehicles are under-runner or other operating type wagons and therefore are not permitted to be loaded | Have changed the characteristics in line with DB Schenker's comments. | NR to confirm CC and suspension band |  | RRAS | Steel | 1.4634
RRAV | Y | N | Construction Materials | 119 | 1.904 | 16 | 29 | 2 | 1383 | 2 | 2axle_empty | DB Schenker proposes changing USM from 1495 to 1383, the suspension band should be that for 2 axle parabolic spring with 2 axle curving class | Have changed the characteristics in line with DB Schenker's comments. | NR to confirm CC and suspension band |  | RRAV | Construction Materials | 1.2466
RRAV | Y | N | Other | 121 | 1.936 | 16 | 25 | 2 | 1383 | 2 | 2axle_empty | DB Schenker proposes changing USM from 1495 to 1383, the suspension band should be that for 2 axle parabolic spring with 2 axle curving class | Have changed the characteristics in line with DB Schenker's comments. | NR to confirm CC and suspension band |  | RRAV | Other | 1.2466
RRAV | Y | N | Steel | 1562 | 24.992 | 16 | 25 | 2 | 1383 | 2 | 2axle_empty | DB Schenker proposes changing USM from 1495 to 1383, the suspension band should be that for 2 axle parabolic spring with 2 axle curving class | Have changed the characteristics in line with DB Schenker's comments. | NR to confirm CC and suspension band |  | RRAV | Steel | 1.2466
RRAV | N | Y | Steel | 3067 | 49.072 | 16 | 25 | 2 | 1383 | 2 | 2axle_loaded | DB Schenker proposes changing USM from 1495 to 1383, the suspension band should be that for 2 axle parabolic spring with 2 axle curving clas DB Schenker considers that all R type vehicles are under-runner or other operating type wagons and therefore are not permitted to be loaded | Have changed the characteristics in line with DB Schenker's comments. | NR to confirm CC and suspension band |  | RRAV | Steel | 1.4673
RRAX | Y | N | Steel | 46507 | 930.14 | 20 | 25 | 2 | 1344 | 5 | Y25_empty | DB Schenker proposes changing the USM from 1495 to 1344, should be in suspension band 5 and have Y25 curving class | Have changed the characteristics in line with DB Schenker's comments. | NR to confirm CC and suspension band |  | RRAX | Steel | 1.1922
RRAX | N | Y | Steel | 21599 | 431.98 | 20 | 25 | 2 | 1344 | 5 | Y25_loaded | DB Schenker proposes changing the USM from 1495 to 1344, should be in suspension band 5 and have Y25 curving class DB Schenker considers that all R type vehicles are under-runner or other operating type wagons and therefore are not permitted to be loaded | Have changed the characteristics in line with DB Schenker's comments. | NR to confirm CC and suspension band |  | RRAX | Steel | 1.4027
RRBS | Y | N | Steel | 590 | 8.26 | 14 | 25 | 2 | 1495 | 2 | 2axle_empty | DB Schenker considers that the USM and suspension band are incorrect, and these have friction link with parabolic taperleaf spring bogies |  | As with other wagons with parabolic taperleaf spring bogies, DB Schenker will check the USM and suspension band |  | RRBS | Steel | 1.1835
RRBS | N | Y | Steel | 1515 | 21.21 | 14 | 25 | 2 | 1495 | 2 | 2axle_loaded | DB Schenker considers that the USM and suspension band are incorrect, and these have friction link with parabolic taperleaf spring bogies DB Schenker considers that all R type vehicles are under-runner or other operating type wagons and therefore are not permitted to be loaded |  | As with other wagons with parabolic taperleaf spring bogies, DB Schenker will check the USM and suspension band |  | RRBS | Steel | 1.4813
SEAB | Y | N | Industrial Minerals | 546 | 8.736 | 16 | 18 | 2 | 1684 | 2 | 2axle_empty | DB Schenker proposes changing the USM from 1495 to 1684. | Have changed the characteristics in line with DB Schenker's comments. |  |  | SEAB | Industrial Minerals | 1.1913
SEAB | Y | N | Steel | 74977 | 1199.632 | 16 | 25 | 2 | 1684 | 2 | 2axle_empty | DB Schenker proposes changing the USM from 1495 to 1684. | Have changed the characteristics in line with DB Schenker's comments. |  |  | SEAB | Steel | 1.1913
SEAB | Y | Y | Steel | 75105 | 3192.474 | 42.5068 | 25 | 2 | 1684 | 2 | 2axle_loaded | DB Schenker proposes changing the USM from 1495 to 1684. | Have changed the characteristics in line with DB Schenker's comments. |  |  | SEAB | Steel | 2.2319
SPAE | N | N | Chemicals | 2 | 0.03 | 15 | 16 | 2 | 1684 | 2 | 2axle_empty | DB Schenker proposes changing the USM from 1820 to 1684. | Have changed the characteristics in line with DB Schenker's comments. |  |  | SPAE | Chemicals | 1.2239
SPAE | Y | N | Construction Materials | 848 | 12.72 | 15 | 29 | 2 | 1684 | 2 | 2axle_empty | DB Schenker proposes changing the USM from 1820 to 1684. | Have changed the characteristics in line with DB Schenker's comments. |  |  | SPAE | Construction Materials | 1.2239
SPAE | N | Y | Construction Materials | 534 | 23.79 | 44.5506 | 29 | 2 | 1684 | 2 | 2axle_loaded | DB Schenker proposes changing the USM from 1820 to 1684. | Have changed the characteristics in line with DB Schenker's comments. |  |  | SPAE | Construction Materials | 2.2724
SPAE | Y | N | Industrial Minerals | 1943 | 29.145 | 15 | 18 | 2 | 1684 | 2 | 2axle_empty | DB Schenker proposes changing the USM from 1820 to 1684. | Have changed the characteristics in line with DB Schenker's comments. |  |  | SPAE | Industrial Minerals | 1.2239
SPAE | Y | N | Other | 40 | 0.6 | 15 | 25 | 2 | 1684 | 2 | 2axle_empty | DB Schenker proposes changing the USM from 1820 to 1684. | Have changed the characteristics in line with DB Schenker's comments. |  |  | SPAE | Other | 1.2239
SPAE | Y | N | Steel | 267743 | 4016.145 | 15 | 25 | 2 | 1684 | 2 | 2axle_empty | DB Schenker proposes changing the USM from 1820 to 1684. | Have changed the characteristics in line with DB Schenker's comments. |  |  | SPAE | Steel | 1.2239
SPAE | Y | Y | Steel | 267851 | 11732.151 | 43.801 | 25 | 2 | 1684 | 2 | 2axle_loaded | DB Schenker proposes changing the USM from 1820 to 1684. | Have changed the characteristics in line with DB Schenker's comments. |  |  | SPAE | Steel | 2.2823
SPAL | Y | N | Industrial Minerals | 1547 | 24.752 | 16 | 18 | 2 | 1684 | 2 | 2axle_empty | DB Schenker proposes changing the USM from 1820 to 1684. | Have changed the characteristics in line with DB Schenker's comments. |  |  | SPAL | Industrial Minerals | 1.2468
SPAL | Y | N | Other | 152 | 2.432 | 16 | 25 | 2 | 1684 | 2 | 2axle_empty | DB Schenker proposes changing the USM from 1820 to 1684. | Have changed the characteristics in line with DB Schenker's comments. |  |  | SPAL | Other | 1.2468
SPAL | Y | N | Steel | 283944 | 4543.104 | 16 | 25 | 2 | 1684 | 2 | 2axle_empty | DB Schenker proposes changing the USM from 1820 to 1684. | Have changed the characteristics in line with DB Schenker's comments. |  |  | SPAL | Steel | 1.2468
SPAL | Y | Y | Steel | 283775 | 11781.213 | 41.516 | 25 | 2 | 1684 | 2 | 2axle_loaded | DB Schenker proposes changing the USM from 1820 to 1684. | Have changed the characteristics in line with DB Schenker's comments. |  |  | SPAL | Steel | 2.295
SSAA | N | N | Coal Other | 216 | 3.384 | 15.6667 | 25 | 2 | 1780 | 1 | 2axle_empty | DB Schenker considers that the USM is incorrect - these have gloucester or pedestal suspension. Some have block brakes, some have single disc per axle, some have brake discs on both wheels so the USM will be different in all cases |  | DB Schenker to reclassify this class in the RSL to reflect the different bogie types. |  | SSAA | Coal Other | 1.2699
SSAA | N | Y | Coal Other | 41415 | 1844.816 | 44.5446 | 25 | 2 | 1780 | 1 | 2axle_loaded | DB Schenker considers that the USM is incorrect - these have gloucester or pedestal suspension. Some have block brakes, some have single disc per axle, some have brake discs on both wheels so the USM will be different in all cases |  | DB Schenker to reclassify this class in the RSL to reflect the different bogie types. |  | SSAA | Coal Other | 2.6368
SSAA | N | N | Domestic Intermodal | 387 | 5.805 | 15 | 33 | 2 | 1780 | 1 | 2axle_empty | DB Schenker considers that the USM is incorrect - these have gloucester or pedestal suspension. Some have block brakes, some have single disc per axle, some have brake discs on both wheels so the USM will be different in all cases |  | DB Schenker to reclassify this class in the RSL to reflect the different bogie types. |  | SSAA | Domestic Intermodal | 1.3699
SSAA | Y | N | Industrial Minerals | 154046 | 2415.308 | 15.6791 | 18 | 2 | 1780 | 1 | 2axle_empty | DB Schenker considers that the USM is incorrect - these have gloucester or pedestal suspension. Some have block brakes, some have single disc per axle, some have brake discs on both wheels so the USM will be different in all cases |  | DB Schenker to reclassify this class in the RSL to reflect the different bogie types. |  | SSAA | Industrial Minerals | 1.2674
SSAA | Y | Y | Industrial Minerals | 56849 | 2478.614 | 43.6 | 18 | 2 | 1780 | 1 | 2axle_loaded | DB Schenker considers that the USM is incorrect - these have gloucester or pedestal suspension. Some have block brakes, some have single disc per axle, some have brake discs on both wheels so the USM will be different in all cases |  | DB Schenker to reclassify this class in the RSL to reflect the different bogie types. |  | SSAA | Industrial Minerals | 2.69
SSAA | Y | N | Steel | 652784 | 10261.725 | 15.7199 | 25 | 2 | 1780 | 1 | 2axle_empty | DB Schenker considers that the USM is incorrect - these have gloucester or pedestal suspension. Some have block brakes, some have single disc per axle, some have brake discs on both wheels so the USM will be different in all cases |  | DB Schenker to reclassify this class in the RSL to reflect the different bogie types. |  | SSAA | Steel | 1.2681
SSAA | Y | Y | Steel | 649768 | 28545.596 | 43.932 | 25 | 2 | 1780 | 1 | 2axle_loaded | DB Schenker considers that the USM is incorrect - these have gloucester or pedestal suspension. Some have block brakes, some have single disc per axle, some have brake discs on both wheels so the USM will be different in all cases |  | DB Schenker to reclassify this class in the RSL to reflect the different bogie types. |  | SSAA | Steel | 2.7197
TDAD | N | Y | Chemicals | 80 | 2.156 | 26.95 | 16 | 4 | 1344 | 5 | Y25_loaded |  |  |  |  | TDAD | Chemicals | 1.8141
TDAD | N | N | Enterprise | 232 | 5.8 | 25 | 27 | 4 | 1344 | 5 | Y25_empty |  |  |  |  | TDAD | Enterprise | 1.1294
TDAD | Y | Y | Enterprise | 2423 | 60.817 | 25.0999 | 27 | 4 | 1344 | 5 | Y25_loaded |  |  |  |  | TDAD | Enterprise | 2.3
TDAD | Y | N | Other | 262 | 6.55 | 25 | 25 | 4 | 1344 | 5 | Y25_empty |  |  |  |  | TDAD | Other | 1.0064
TDAD | Y | Y | Other | 2520 | 63.027 | 25.0107 | 25 | 4 | 1344 | 5 | Y25_loaded |  |  |  |  | TDAD | Other | 2.1058
TDAD | Y | N | Petroleum | 176 | 4.4 | 25 | 23 | 4 | 1344 | 5 | Y25_empty |  |  |  |  | TDAD | Petroleum | 0.85252
TDAD | Y | Y | Petroleum | 3264375 | 188714.027 | 57.8102 | 23 | 4 | 1344 | 5 | Y25_loaded |  |  |  |  | TDAD | Petroleum | 1.8747
TEAK | Y | Y | Chemicals | 1062 | 69.465 | 65.4096 | 16 | 4 | 1780 | 3 | 3piece_loaded | DB Schenker considers that the USM, suspension band and curving class are incorrect, and these have Gloucester GPS or gloucester 3 piece or ESC1 or Schlieren primary coil bogies |  | DB Schenker to reclassify this class in the RSL to reflect the different bogie types. |  | TEAK | Chemicals | 2.047
TEAK | Y | N | Enterprise | 40 | 1.08 | 27 | 27 | 4 | 1780 | 3 | 3piece_empty | DB Schenker considers that the USM, suspension band and curving class are incorrect, and these have Gloucester GPS or gloucester 3 piece or ESC1 or Schlieren primary coil bogies |  | DB Schenker to reclassify this class in the RSL to reflect the different bogie types. |  | TEAK | Enterprise | 1.4515
TEAK | Y | Y | Enterprise | 59052 | 4105.294 | 69.52 | 27 | 4 | 1780 | 3 | 3piece_loaded | DB Schenker considers that the USM, suspension band and curving class are incorrect, and these have Gloucester GPS or gloucester 3 piece or ESC1 or Schlieren primary coil bogies |  | DB Schenker to reclassify this class in the RSL to reflect the different bogie types. |  | TEAK | Enterprise | 2.3732
TEAK | Y | Y | Other | 12681 | 361.049 | 28.4717 | 25 | 4 | 1780 | 3 | 3piece_loaded | DB Schenker considers that the USM, suspension band and curving class are incorrect, and these have Gloucester GPS or gloucester 3 piece or ESC1 or Schlieren primary coil bogies |  | DB Schenker to reclassify this class in the RSL to reflect the different bogie types. |  | TEAK | Other | 3.0946
TEAK | Y | N | Petroleum | 2802 | 78.342 | 27.9593 | 23 | 4 | 1780 | 3 | 3piece_empty | DB Schenker considers that the USM, suspension band and curving class are incorrect, and these have Gloucester GPS or gloucester 3 piece or ESC1 or Schlieren primary coil bogies |  | DB Schenker to reclassify this class in the RSL to reflect the different bogie types. |  | TEAK | Petroleum | 1.3152
TEAK | Y | Y | Petroleum | 3755361 | 238382.788 | 63.478 | 23 | 4 | 1780 | 3 | 3piece_loaded | DB Schenker considers that the USM, suspension band and curving class are incorrect, and these have Gloucester GPS or gloucester 3 piece or ESC1 or Schlieren primary coil bogies |  | DB Schenker to reclassify this class in the RSL to reflect the different bogie types. |  | TEAK | Petroleum | 2.149
TEAL | N | Y | Chemicals | 125409 | 7512.515 | 59.9041 | 16 | 4 | 1343 | 6 | TF25_loaded | DB Schenker considers that these have TF25 bogies | Have changed the curving class from Y25 to TF25 in line with DB Schenker's comments |  |  | TEAL | Chemicals | 1.3068
TEAL | N | Y | Enterprise | 1080 | 109.08 | 61.35 | 27 | 4 | 1343 | 6 | TF25_loaded | DB Schenker considers that these have TF25 bogies | Have changed the curving class from Y25 to TF25 in line with DB Schenker's comments | BW:Set weight to 61.35 (average of petroleum and chemicals) because current estimate of 101t appeared implausibly high. |  | TEAL | Enterprise | 1.4219
TEAL | N | N | Other | 1 | 0.026 | 26 | 25 | 4 | 1343 | 6 | TF25_empty | DB Schenker considers that these have TF25 bogies | Have changed the curving class from Y25 to TF25 in line with DB Schenker's comments |  |  | TEAL | Other | 0.9869
TEAL | N | Y | Other | 533 | 13.54 | 61.35 | 25 | 4 | 1343 | 6 | TF25_loaded | DB Schenker considers that these have TF25 bogies | Have changed the curving class from Y25 to TF25 in line with DB Schenker's comments | BW:Set weight to 61.35 (average of petroleum and chemicals) because current estimate of 25t appeared too low. |  | TEAL | Other | 1.3068
TEAL | N | Y | Petroleum | 4992596 | 313431.1873 | 62.7792 | 23 | 4 | 1343 | 6 | TF25_loaded | DB Schenker considers that these have TF25 bogies | Have changed the curving class from Y25 to TF25 in line with DB Schenker's comments |  |  | TEAL | Petroleum | 1.3068
TEAM | N | Y | Other | 87 | 2.175 | 25 | 25 | 4 | 1343 | 6 | TF25_loaded | DB Schenker considers that these have TF25 bogies | Have changed the curving class from Y25 to TF25 in line with DB Schenker's comments |  |  | TEAM | Other | 1.3001
TEAM | N | Y | Petroleum | 1390487 | 86489.856 | 62.2011 | 23 | 4 | 1343 | 6 | TF25_loaded | DB Schenker considers that these have TF25 bogies | Have changed the curving class from Y25 to TF25 in line with DB Schenker's comments |  |  | TEAM | Petroleum | 1.3001
TEAP | N | Y | Chemicals | 150 | 3.9012 | 26.008 | 16 | 4 | 1325 | 6 | TF25_loaded | DB Schenker considers that these have TF25 bogies | Have changed the curving class from Y25 to TF25 in line with DB Schenker's comments |  |  | TEAP | Chemicals | 1.2991
TEAP | Y | Y | Other | 1054 | 27.538 | 26.1271 | 25 | 4 | 1325 | 6 | TF25_loaded | DB Schenker considers that these have TF25 bogies | Have changed the curving class from Y25 to TF25 in line with DB Schenker's comments |  |  | TEAP | Other | 1.2991
TEAP | Y | Y | Petroleum | 6231591 | 389854.78 | 62.561 | 23 | 4 | 1325 | 6 | TF25_loaded | DB Schenker considers that these have TF25 bogies | Have changed the curving class from Y25 to TF25 in line with DB Schenker's comments |  |  | TEAP | Petroleum | 1.2986
TEAS | Y | N | Enterprise | 54665 | 1202.637 | 22.0001 | 27 | 4 | 1780 | 3 | 3piece_empty | DB Schenker considers that the USM and curving class are incorrect, but they should be in suspension band 6 and have TF25 bogies |  | DB Schenker to confirm the USM, curving class and suspension band |  | TEAS | Enterprise | 1.4491
TEAS | Y | Y | Enterprise | 60669 | 5449.273 | 89.8197 | 27 | 4 | 1780 | 3 | 3piece_loaded | DB Schenker considers that the USM and curving class are incorrect, but they should be in suspension band 6 and have TF25 bogies |  | DB Schenker to confirm the USM, curving class and suspension band |  | TEAS | Enterprise | 3.0064
TEAS | N | N | European Conventional | 9776 | 215.072 | 22 | 31 | 4 | 1780 | 3 | 3piece_empty | DB Schenker considers that the USM and curving class are incorrect, but they should be in suspension band 6 and have TF25 bogies |  | DB Schenker to confirm the USM, curving class and suspension band |  | TEAS | European Conventional | 1.4285
TEAS | Y | N | Other | 9786 | 215.292 | 22 | 25 | 4 | 1780 | 3 | 3piece_empty | DB Schenker considers that the USM and curving class are incorrect, but they should be in suspension band 6 and have TF25 bogies |  | DB Schenker to confirm the USM, curving class and suspension band |  | TEAS | Other | 1.3321
TEAS | N | N | Petroleum | 1339 | 29.458 | 22 | 23 | 4 | 1780 | 3 | 3piece_empty | DB Schenker considers that the USM and curving class are incorrect, but they should be in suspension band 6 and have TF25 bogies |  | DB Schenker to confirm the USM, curving class and suspension band |  | TEAS | Petroleum | 1.3115
TEAS | Y | Y | Petroleum | 153 | 13.77 | 90 | 23 | 4 | 1780 | 3 | 3piece_loaded | DB Schenker considers that the USM and curving class are incorrect, but they should be in suspension band 6 and have TF25 bogies |  | DB Schenker to confirm the USM, curving class and suspension band |  | TEAS | Petroleum | 2.7693
TEBK | Y | Y | Enterprise | 23941 | 1671.848 | 69.832 | 27 | 4 | 2360 | 3 | 3piece_loaded | DB Schenker considers that the USM, suspension band and curving class are incorrect, and these have Gloucester GPS or gloucester 3 piece or ESC1 or Schlieren primary coil bogies |  | DB Schenker to reclassify this class in the RSL to reflect the different bogie types. |  | TEBK | Enterprise | 3.4439
TEBK | Y | Y | Other | 3283 | 88.641 | 27 | 25 | 4 | 2360 | 3 | 3piece_loaded | DB Schenker considers that the USM, suspension band and curving class are incorrect, and these have Gloucester GPS or gloucester 3 piece or ESC1 or Schlieren primary coil bogies |  | DB Schenker to reclassify this class in the RSL to reflect the different bogie types. |  | TEBK | Other | 4.0838
TEBK | Y | N | Petroleum | 117 | 3.159 | 27 | 23 | 4 | 2360 | 3 | 3piece_empty | DB Schenker considers that the USM, suspension band and curving class are incorrect, and these have Gloucester GPS or gloucester 3 piece or ESC1 or Schlieren primary coil bogies |  | DB Schenker to reclassify this class in the RSL to reflect the different bogie types. |  | TEBK | Petroleum | 1.188
TEBK | Y | Y | Petroleum | 270498 | 16907.801 | 62.5062 | 23 | 4 | 2360 | 3 | 3piece_loaded | DB Schenker considers that the USM, suspension band and curving class are incorrect, and these have Gloucester GPS or gloucester 3 piece or ESC1 or Schlieren primary coil bogies |  | DB Schenker to reclassify this class in the RSL to reflect the different bogie types. |  | TEBK | Petroleum | 3.0941
TIAY | N | N | Chemicals | 56 | 1.512 | 27 | 16 | 4 | 1344 | 5 | Y25_empty | DB Schenker considers that the USM should be changed from 1764 to 1344 | Have changed the characteristics in line with DB Schenker's comments |  |  | TIAY | Chemicals | 1.0603
TIAY | Y | Y | Chemicals | 5360 | 442.393 | 82.536 | 16 | 4 | 1344 | 5 | Y25_loaded | DB Schenker considers that the USM should be changed from 1764 to 1344 | Have changed the characteristics in line with DB Schenker's comments |  |  | TIAY | Chemicals | 1.9674
TIAY | Y | Y | Enterprise | 12476 | 660.254 | 52.9219 | 27 | 4 | 1344 | 5 | Y25_loaded | DB Schenker considers that the USM should be changed from 1764 to 1344 | Have changed the characteristics in line with DB Schenker's comments |  |  | TIAY | Enterprise | 2.2254
TIAY | N | Y | European Conventional | 230 | 6.21 | 27 | 31 | 4 | 1344 | 5 | Y25_loaded | DB Schenker considers that the USM should be changed from 1764 to 1344 | Have changed the characteristics in line with DB Schenker's comments |  |  | TIAY | European Conventional | 2.09
TIAY | N | N | Other | 1933 | 52.191 | 27 | 25 | 4 | 1344 | 5 | Y25_empty | DB Schenker considers that the USM should be changed from 1764 to 1344 | Have changed the characteristics in line with DB Schenker's comments |  |  | TIAY | Other | 1.0603
TIAY | Y | Y | Other | 14145 | 606.006 | 42.8424 | 25 | 4 | 1344 | 5 | Y25_loaded | DB Schenker considers that the USM should be changed from 1764 to 1344 | Have changed the characteristics in line with DB Schenker's comments |  |  | TIAY | Other | 1.962
TIAY | N | N | Petroleum | 1554 | 38.85 | 25 | 23 | 4 | 1344 | 5 | Y25_empty | DB Schenker considers that the USM should be changed from 1764 to 1344 | Have changed the characteristics in line with DB Schenker's comments |  |  | TIAY | Petroleum | 1.0603
TIAY | Y | Y | Petroleum | 364902 | 19685.006 | 53.946 | 23 | 4 | 1344 | 5 | Y25_loaded | DB Schenker considers that the USM should be changed from 1764 to 1344 | Have changed the characteristics in line with DB Schenker's comments |  |  | TIAY | Petroleum | 1.9453
TTAA | Y | Y | Enterprise | 172202 | 4949.934 | 28.7449 | 27 | 2 | 1430 | 1 | 2axle_loaded | DB Schenker proposes changing the USM from 1495 to 1430, suspension band should be that for 2 axle parabolic spring and 2 axle curving class | Have changed the characteristics in line with DB Schenker's comments | NR to confirm CC and suspension band |  | TTAA | Enterprise | 2.4383
TTAA | N | Y | European Conventional | 288 | 3.816 | 13.25 | 31 | 2 | 1430 | 1 | 2axle_loaded | DB Schenker proposes changing the USM from 1495 to 1430, suspension band should be that for 2 axle parabolic spring and 2 axle curving class | Have changed the characteristics in line with DB Schenker's comments | NR to confirm CC and suspension band |  | TTAA | European Conventional | 2.3372
TTAA | Y | Y | Other | 291458 | 7779.417 | 26.6914 | 25 | 2 | 1430 | 1 | 2axle_loaded | DB Schenker proposes changing the USM from 1495 to 1430, suspension band should be that for 2 axle parabolic spring and 2 axle curving class | Have changed the characteristics in line with DB Schenker's comments | NR to confirm CC and suspension band |  | TTAA | Other | 2.3266
TTAA | Y | Y | Petroleum | 1055254 | 29215.744 | 27.686 | 23 | 2 | 1430 | 1 | 2axle_loaded | DB Schenker proposes changing the USM from 1495 to 1430, suspension band should be that for 2 axle parabolic spring and 2 axle curving class | Have changed the characteristics in line with DB Schenker's comments | NR to confirm CC and suspension band |  | TTAA | Petroleum | 2.2075
TUAC | Y | Y | Chemicals | 1082 | 29.198 | 26.9852 | 16 | 2 | 1780 | 1 | 2axle_loaded | DB Schenker considers that the USM is incorrect, but these have gloucester pedestal suspension |  | DB Schenker to confirm the USM |  | TUAC | Chemicals | 3.0195
TUAC | N | N | Other | 1164 | 17.46 | 15 | 25 | 2 | 1780 | 1 | 2axle_empty | DB Schenker considers that the USM is incorrect, but these have gloucester pedestal suspension |  | DB Schenker to confirm the USM |  | TUAC | Other | 1.2463
TUAC | Y | Y | Other | 2965 | 66.331 | 22.3713 | 25 | 2 | 1780 | 1 | 2axle_loaded | DB Schenker considers that the USM is incorrect, but these have gloucester pedestal suspension |  | DB Schenker to confirm the USM |  | TUAC | Other | 2.7776
VAAN | N | N | Other | 101 | 1.616 | 16 | 25 | 2 | 1684 | 2 | 2axle_empty | DB Schenker proposes changing the USM from 1550 to 1684, the suspension band should be that for 2 axle parabolic spring with 2 axle curving class | Have changed the characteristics in line with DB Schenker's comments | NR to confirm CC and suspension band |  | VAAN | Other | 1.1421
VBAF | Y | N | Construction Materials | 383 | 6.511 | 17 | 29 | 2 | 1550 | 2 | 2axle_empty | DB Schenker considers that the USM and suspension band are incorrect, but these have double link with laminated leaf spring bogies |  | DB Schenker to confirm the USM and suspension band |  | VBAF | Construction Materials | 1.1538
VDAE | N | N | Other | 101 | 1.616 | 16 | 25 | 2 | 1383 | 2 | 2axle_empty | DB Schenker proposes changing the USM from 1550 to 1383, suspension band should be that for 2 axle parabolic spring and 2 axle curving class | Have changed the characteristics in line with DB Schenker's comments | NR to confirm CC and suspension band |  | VDAE | Other | 1.1935
VDAF | Y | N | Construction Materials | 457 | 7.769 | 17 | 29 | 2 | 1550 | 2 | 2axle_empty | DB Schenker considers that the USM and suspension band are incorrect, but these have double link with laminated leaf spring bogies |  | DB Schenker to confirm the USM and suspension band |  | VDAF | Construction Materials | 1.2548
VGAF | N | N | Domestic Automotive | 1743 | 31.374 | 18 | 25 | 2 | 1684 | 2 | 2axle_empty | DB Schenker proposes changing the USM from 1495 to 1684, the suspension band should be that for 2 axle parabolic spring and 2 axle curving class | Have changed the characteristics in line with DB Schenker's comments | NR to confirm CC and suspension band |  | VGAF | Domestic Automotive | 1.2315
VGAF | N | Y | Domestic Automotive | 263 | 5.381 | 20.4601 | 25 | 2 | 1684 | 2 | 2axle_loaded | DB Schenker proposes changing the USM from 1495 to 1684, the suspension band should be that for 2 axle parabolic spring and 2 axle curving class | Have changed the characteristics in line with DB Schenker's comments | NR to confirm CC and suspension band |  | VGAF | Domestic Automotive | 2.6352
VGAF | Y | N | Domestic Intermodal | 2698 | 48.564 | 18 | 33 | 2 | 1684 | 2 | 2axle_empty | DB Schenker proposes changing the USM from 1495 to 1684, the suspension band should be that for 2 axle parabolic spring and 2 axle curving class | Have changed the characteristics in line with DB Schenker's comments | NR to confirm CC and suspension band |  | VGAF | Domestic Intermodal | 1.2166
VGAF | Y | N | Enterprise | 58421 | 1051.578 | 18 | 27 | 2 | 1684 | 2 | 2axle_empty | DB Schenker proposes changing the USM from 1495 to 1684, the suspension band should be that for 2 axle parabolic spring and 2 axle curving class | Have changed the characteristics in line with DB Schenker's comments | NR to confirm CC and suspension band |  | VGAF | Enterprise | 1.26
VGAF | Y | Y | Enterprise | 70559 | 2034.593 | 28.8353 | 27 | 2 | 1684 | 2 | 2axle_loaded | DB Schenker proposes changing the USM from 1495 to 1684, the suspension band should be that for 2 axle parabolic spring and 2 axle curving class | Have changed the characteristics in line with DB Schenker's comments | NR to confirm CC and suspension band |  | VGAF | Enterprise | 2.3952
VGAF | N | N | European Automotive | 1053 | 18.954 | 18 | 31 | 2 | 1684 | 2 | 2axle_empty | DB Schenker proposes changing the USM from 1495 to 1684, the suspension band should be that for 2 axle parabolic spring and 2 axle curving class | Have changed the characteristics in line with DB Schenker's comments | NR to confirm CC and suspension band |  | VGAF | European Automotive | 1.2315
VGAF | Y | N | European Conventional | 56 | 1.008 | 18 | 31 | 2 | 1684 | 2 | 2axle_empty | DB Schenker proposes changing the USM from 1495 to 1684, the suspension band should be that for 2 axle parabolic spring and 2 axle curving class | Have changed the characteristics in line with DB Schenker's comments | NR to confirm CC and suspension band |  | VGAF | European Conventional | 1.26
VGAF | N | Y | European Conventional | 72 | 1.656 | 23 | 31 | 2 | 1684 | 2 | 2axle_loaded | DB Schenker proposes changing the USM from 1495 to 1684, the suspension band should be that for 2 axle parabolic spring and 2 axle curving class | Have changed the characteristics in line with DB Schenker's comments | NR to confirm CC and suspension band |  | VGAF | European Conventional | 2.3436
VGAF | N | N | Industrial Minerals | 8 | 0.144 | 18 | 18 | 2 | 1684 | 2 | 2axle_empty | DB Schenker proposes changing the USM from 1495 to 1684, the suspension band should be that for 2 axle parabolic spring and 2 axle curving class | Have changed the characteristics in line with DB Schenker's comments | NR to confirm CC and suspension band |  | VGAF | Industrial Minerals | 1.1416
VGAF | N | Y | Industrial Minerals | 162 | 3.402 | 21 | 18 | 2 | 1684 | 2 | 2axle_loaded | DB Schenker proposes changing the USM from 1495 to 1684, the suspension band should be that for 2 axle parabolic spring and 2 axle curving class | Have changed the characteristics in line with DB Schenker's comments | NR to confirm CC and suspension band |  | VGAF | Industrial Minerals | 2.1032
VGAF | Y | N | Other | 259654 | 4673.748 | 17.9999 | 25 | 2 | 1684 | 2 | 2axle_empty | DB Schenker proposes changing the USM from 1495 to 1684, the suspension band should be that for 2 axle parabolic spring and 2 axle curving class | Have changed the characteristics in line with DB Schenker's comments | NR to confirm CC and suspension band |  | VGAF | Other | 1.1268
VGAF | Y | Y | Other | 205320 | 6310.24 | 30.7337 | 25 | 2 | 1684 | 2 | 2axle_loaded | DB Schenker proposes changing the USM from 1495 to 1684, the suspension band should be that for 2 axle parabolic spring and 2 axle curving class | Have changed the characteristics in line with DB Schenker's comments | NR to confirm CC and suspension band |  | VGAF | Other | 2.2079
VKAA | Y | N | Enterprise | 13278 | 239.004 | 18 | 27 | 2 | 1684 | 2 | 2axle_empty | DB Schenker proposes changing the USM from 1495 to 1684, the suspension band should be that for 2 axle parabolic spring and 2 axle curving class | Have changed the characteristics in line with DB Schenker's comments | NR to confirm CC and suspension band |  | VKAA | Enterprise | 1.4059
VKAA | Y | Y | Enterprise | 25688 | 748.262 | 29.1289 | 27 | 2 | 1684 | 2 | 2axle_loaded | DB Schenker proposes changing the USM from 1495 to 1684, the suspension band should be that for 2 axle parabolic spring and 2 axle curving class | Have changed the characteristics in line with DB Schenker's comments | NR to confirm CC and suspension band |  | VKAA | Enterprise | 1.3376
VKAA | N | N | Industrial Minerals | 8 | 0.144 | 18 | 18 | 2 | 1684 | 2 | 2axle_empty | DB Schenker proposes changing the USM from 1495 to 1684, the suspension band should be that for 2 axle parabolic spring and 2 axle curving class | Have changed the characteristics in line with DB Schenker's comments | NR to confirm CC and suspension band |  | VKAA | Industrial Minerals | 1.2544
VKAA | N | Y | Industrial Minerals | 162 | 3.402 | 21 | 18 | 2 | 1684 | 2 | 2axle_loaded | DB Schenker proposes changing the USM from 1495 to 1684, the suspension band should be that for 2 axle parabolic spring and 2 axle curving class | Have changed the characteristics in line with DB Schenker's comments | NR to confirm CC and suspension band |  | VKAA | Industrial Minerals | 1.4487
VKAA | Y | N | Other | 70540 | 1269.72 | 18 | 25 | 2 | 1684 | 2 | 2axle_empty | DB Schenker proposes changing the USM from 1495 to 1684, the suspension band should be that for 2 axle parabolic spring and 2 axle curving class | Have changed the characteristics in line with DB Schenker's comments | NR to confirm CC and suspension band |  | VKAA | Other | 1.2544
VKAA | Y | Y | Other | 80042 | 2506.749 | 31.3179 | 25 | 2 | 1684 | 2 | 2axle_loaded | DB Schenker proposes changing the USM from 1495 to 1684, the suspension band should be that for 2 axle parabolic spring and 2 axle curving class | Have changed the characteristics in line with DB Schenker's comments | NR to confirm CC and suspension band |  | VKAA | Other | 1.3216
VXAD | N | N | Other | 242 | 6.05 | 25 | 25 | 2 | 1684 | 2 | 2axle_empty | DB Schenker proposes changing the USM from 1495 to 1684, the suspension band should be that for 2 axle parabolic spring and 2 axle curving class | Have changed the characteristics in line with DB Schenker's comments | NR to confirm CC and suspension band |  | VXAD | Other | 1.4402
WIAA | Y | N | Domestic Automotive | 375266 | 36005.084 | 95.9455 | 25 | 12 | 1347 | 5 | Y25_empty | DB Schenker proposes changing USM from 1850 to 1347 | Have changed the characteristics in line with DB Schenker's comments |  |  | WIAA | Domestic Automotive | 1.2122
WIAA | Y | Y | Domestic Automotive | 381460 | 50288.331 | 131.8312 | 25 | 12 | 1347 | 5 | Y25_loaded | DB Schenker proposes changing USM from 1850 to 1347 | Have changed the characteristics in line with DB Schenker's comments |  |  | WIAA | Domestic Automotive | 1.4847
WIAA | N | N | Domestic Intermodal | 320 | 30.66 | 95.8125 | 33 | 12 | 1347 | 5 | Y25_empty | DB Schenker proposes changing USM from 1850 to 1347 | Have changed the characteristics in line with DB Schenker's comments |  |  | WIAA | Domestic Intermodal | 1.2139
WIAA | Y | Y | Domestic Intermodal | 186 | 24.426 | 131.3226 | 33 | 12 | 1347 | 5 | Y25_loaded | DB Schenker proposes changing USM from 1850 to 1347 | Have changed the characteristics in line with DB Schenker's comments |  |  | WIAA | Domestic Intermodal | 1.4908
WIAA | Y | N | Enterprise | 4266 | 409.822 | 96.067 | 27 | 12 | 1347 | 5 | Y25_empty | DB Schenker proposes changing USM from 1850 to 1347 | Have changed the characteristics in line with DB Schenker's comments |  |  | WIAA | Enterprise | 1.2542
WIAA | Y | Y | Enterprise | 1750 | 229.849 | 131.3423 | 27 | 12 | 1347 | 5 | Y25_loaded | DB Schenker proposes changing USM from 1850 to 1347 | Have changed the characteristics in line with DB Schenker's comments |  |  | WIAA | Enterprise | 1.3735
WIAA | Y | N | European Conventional | 76 | 7.22 | 95 | 31 | 12 | 1347 | 5 | Y25_empty | DB Schenker proposes changing USM from 1850 to 1347 | Have changed the characteristics in line with DB Schenker's comments |  |  | WIAA | European Conventional | 1.2541
WIAA | Y | N | European Intermodal | 1147 | 109.513 | 95.4778 | 38 | 12 | 1347 | 5 | Y25_empty | DB Schenker proposes changing USM from 1850 to 1347 | Have changed the characteristics in line with DB Schenker's comments |  |  | WIAA | European Intermodal | 1.2117
WIAA | Y | Y | European Intermodal | 266 | 32.718 | 123 | 38 | 12 | 1347 | 5 | Y25_loaded | DB Schenker proposes changing USM from 1850 to 1347 | Have changed the characteristics in line with DB Schenker's comments |  |  | WIAA | European Intermodal | 1.49
WIAA | Y | N | Industrial Minerals | 131 | 12.445 | 95 | 18 | 12 | 1347 | 5 | Y25_empty | DB Schenker proposes changing USM from 1850 to 1347 | Have changed the characteristics in line with DB Schenker's comments |  |  | WIAA | Industrial Minerals | 1.1242
WIAA | Y | N | Other | 9187 | 880.939 | 95.8897 | 25 | 12 | 1347 | 5 | Y25_empty | DB Schenker proposes changing USM from 1850 to 1347 | Have changed the characteristics in line with DB Schenker's comments |  |  | WIAA | Other | 1.1254
YDAC | N | N | Other | 906 | 23.556 | 26 | 25 | 4 | 1344 | 5 | Y25_empty | DB Schenker considers that the USM should be changed from 1764 to 1344 | Have changed characteristics in line with DB Schenker's comments |  |  | YDAC | Other | 1.0696
YDAE | N | N | Domestic Intermodal | 2093 | 65.688 | 31.3846 | 33 | 4 | 1764 | 5 | Y25_empty | DB Schenker considers that the USM and suspension band are incorrect, but these have Gloucester GPS bogies |  | DB Schenker to confirm the USM and suspension band |  | YDAE | Domestic Intermodal | 1.1975
YDAE | N | N | Steel | 174 | 5.568 | 32 | 25 | 4 | 1764 | 5 | Y25_empty | DB Schenker considers that the USM and suspension band are incorrect, but these have Gloucester GPS bogies |  | DB Schenker to confirm the USM and suspension band |  | YDAE | Steel | 1.1122
YDAE | N | Y | Steel | 638 | 51.04 | 80 | 25 | 4 | 1764 | 5 | Y25_loaded | DB Schenker considers that the USM and suspension band are incorrect, but these have Gloucester GPS bogies |  | DB Schenker to confirm the USM and suspension band |  | YDAE | Steel | 1.6806
YDAF | N | N | Domestic Intermodal | 483 | 15.456 | 32 | 33 | 4 | 1764 | 5 | Y25_empty | DB Schenker considers that the USM and suspension band are incorrect, but these have Gloucester GPS bogies |  | DB Schenker to confirm the USM and suspension band |  | YDAF | Domestic Intermodal | 1.2084
YDAF | N | Y | Domestic Intermodal | 161 | 9.016 | 56 | 33 | 4 | 1764 | 5 | Y25_loaded | DB Schenker considers that the USM and suspension band are incorrect, but these have Gloucester GPS bogies |  | DB Schenker to confirm the USM and suspension band |  | YDAF | Domestic Intermodal | 2.0573
YDAF | N | N | Steel | 58 | 1.856 | 32 | 25 | 4 | 1764 | 5 | Y25_empty | DB Schenker considers that the USM and suspension band are incorrect, but these have Gloucester GPS bogies |  | DB Schenker to confirm the USM and suspension band |  | YDAF | Steel | 1.1216
YDAF | N | Y | Steel | 232 | 18.56 | 80 | 25 | 4 | 1764 | 5 | Y25_loaded | DB Schenker considers that the USM and suspension band are incorrect, but these have Gloucester GPS bogies |  | DB Schenker to confirm the USM and suspension band |  | YDAF | Steel | 1.6806
YDAG | Y | N | Construction Materials | 91 | 2.912 | 32 | 29 | 4 | 1764 | 5 | Y25_empty | DB Schenker considers that the USM and suspension band are incorrect, but these have Gloucester GPS bogies |  | DB Schenker to confirm the USM and suspension band |  | YDAG | Construction Materials | 1.0622
YDAG | N | N | Domestic Intermodal | 161 | 5.152 | 32 | 33 | 4 | 1764 | 5 | Y25_empty | DB Schenker considers that the USM and suspension band are incorrect, but these have Gloucester GPS bogies |  | DB Schenker to confirm the USM and suspension band |  | YDAG | Domestic Intermodal | 1.2134
YDAG | N | Y | Domestic Intermodal | 161 | 5.152 | 32 | 33 | 4 | 1764 | 5 | Y25_loaded | DB Schenker considers that the USM and suspension band are incorrect, but these have Gloucester GPS bogies |  | DB Schenker to confirm the USM and suspension band |  | YDAG | Domestic Intermodal | 1.3212
YEAA | Y | N | Construction Materials | 1076 | 32.471 | 30.1775 | 29 | 4 | 1344 | 5 | Y25_empty | DB Schenker considers that the USM should be changed from 1764 to 1344 | Have changed characteristics in line with DB Schenker's comments |  |  | YEAA | Construction Materials | 1.1175
YEAA | Y | Y | Construction Materials | 4830 | 319.944 | 66.241 | 29 | 4 | 1344 | 5 | Y25_loaded | DB Schenker considers that the USM should be changed from 1764 to 1344 | Have changed characteristics in line with DB Schenker's comments |  |  | YEAA | Construction Materials | 1.2581
YEAA | Y | N | Other | 110 | 3.3 | 30 | 25 | 4 | 1344 | 5 | Y25_empty | DB Schenker considers that the USM should be changed from 1764 to 1344 | Have changed characteristics in line with DB Schenker's comments |  |  | YEAA | Other | 1.1162
YEAD | Y | N | Construction Materials | 713 | 28.52 | 40 | 29 | 4 | 1344 | 5 | Y25_empty | DB Schenker considers that the USM should be changed from 1764 to 1344 | Have changed characteristics in line with DB Schenker's comments |  |  | YEAD | Construction Materials | 1.2012
YEAD | Y | N | Domestic Intermodal | 221 | 8.84 | 40 | 33 | 4 | 1344 | 5 | Y25_empty | DB Schenker considers that the USM should be changed from 1764 to 1344 | Have changed characteristics in line with DB Schenker's comments |  |  | YEAD | Domestic Intermodal | 1.3004
YEAD | Y | N | Enterprise | 275 | 11 | 40 | 27 | 4 | 1344 | 5 | Y25_empty | DB Schenker considers that the USM should be changed from 1764 to 1344 | Have changed characteristics in line with DB Schenker's comments |  |  | YEAD | Enterprise | 1.3485
YEAD | N | N | Steel | 410 | 16.4 | 40 | 25 | 4 | 1344 | 5 | Y25_empty | DB Schenker considers that the USM should be changed from 1764 to 1344 | Have changed characteristics in line with DB Schenker's comments |  |  | YEAD | Steel | 1.2019
YGAA | Y | N | Construction Materials | 829 | 17.522 | 21.1363 | 29 | 4 | 1764 | 5 | Y25_empty | DB Schenker considers that the USM, suspension band and curving class are incorrect, but these have Y27 or gloucester 2085 3piece bogies |  | DB Schenker to confirm the USM, suspension band and curving class |  | YGAA | Construction Materials | 1.0586
YGAA | Y | Y | Construction Materials | 1815 | 98.719 | 54.3906 | 29 | 4 | 1764 | 5 | Y25_loaded | DB Schenker considers that the USM, suspension band and curving class are incorrect, but these have Y27 or gloucester 2085 3piece bogies |  | DB Schenker to confirm the USM, suspension band and curving class |  | YGAA | Construction Materials | 1.4304
YGAA | Y | N | Enterprise | 173 | 3.633 | 21 | 27 | 4 | 1764 | 5 | Y25_empty | DB Schenker considers that the USM, suspension band and curving class are incorrect, but these have Y27 or gloucester 2085 3piece bogies |  | DB Schenker to confirm the USM, suspension band and curving class |  | YGAA | Enterprise | 1.1614
YGAA | Y | Y | Enterprise | 172 | 10.664 | 62 | 27 | 4 | 1764 | 5 | Y25_loaded | DB Schenker considers that the USM, suspension band and curving class are incorrect, but these have Y27 or gloucester 2085 3piece bogies |  | DB Schenker to confirm the USM, suspension band and curving class |  | YGAA | Enterprise | 1.5615
YGAA | Y | N | Other | 1019 | 21.399 | 21 | 25 | 4 | 1764 | 5 | Y25_empty | DB Schenker considers that the USM, suspension band and curving class are incorrect, but these have Y27 or gloucester 2085 3piece bogies |  | DB Schenker to confirm the USM, suspension band and curving class |  | YGAA | Other | 1.0542
YGAA | Y | Y | Other | 1017 | 53.041 | 52.1544 | 25 | 4 | 1764 | 5 | Y25_loaded | DB Schenker considers that the USM, suspension band and curving class are incorrect, but these have Y27 or gloucester 2085 3piece bogies |  | DB Schenker to confirm the USM, suspension band and curving class |  | YGAA | Other | 1.4403
YGBA | Y | N | Construction Materials | 11201 | 236.941 | 21.1536 | 29 | 4 | 1764 | 5 | Y25_empty | DB Schenker considers that the USM, suspension band and curving class are incorrect, but these have Y27 or gloucester 2085 3piece bogies |  | DB Schenker to confirm the USM, suspension band and curving class |  | YGBA | Construction Materials | 1.0363
YGBA | Y | Y | Construction Materials | 19262 | 1073.912 | 55.7529 | 29 | 4 | 1764 | 5 | Y25_loaded | DB Schenker considers that the USM, suspension band and curving class are incorrect, but these have Y27 or gloucester 2085 3piece bogies |  | DB Schenker to confirm the USM, suspension band and curving class |  | YGBA | Construction Materials | 1.4197
YGBA | Y | N | Enterprise | 2917 | 61.571 | 21.1076 | 27 | 4 | 1764 | 5 | Y25_empty | DB Schenker considers that the USM, suspension band and curving class are incorrect, but these have Y27 or gloucester 2085 3piece bogies |  | DB Schenker to confirm the USM, suspension band and curving class |  | YGBA | Enterprise | 1.1378
YGBA | Y | Y | Enterprise | 430 | 24.252 | 56.4 | 27 | 4 | 1764 | 5 | Y25_loaded | DB Schenker considers that the USM, suspension band and curving class are incorrect, but these have Y27 or gloucester 2085 3piece bogies |  | DB Schenker to confirm the USM, suspension band and curving class |  | YGBA | Enterprise | 1.5607
YGBA | Y | N | Other | 4611 | 97.276 | 21.0965 | 25 | 4 | 1764 | 5 | Y25_empty | DB Schenker considers that the USM, suspension band and curving class are incorrect, but these have Y27 or gloucester 2085 3piece bogies |  | DB Schenker to confirm the USM, suspension band and curving class |  | YGBA | Other | 1.0351
YGBA | Y | Y | Other | 2729 | 148.717 | 54.4951 | 25 | 4 | 1764 | 5 | Y25_loaded | DB Schenker considers that the USM, suspension band and curving class are incorrect, but these have Y27 or gloucester 2085 3piece bogies |  | DB Schenker to confirm the USM, suspension band and curving class |  | YGBA | Other | 1.4392
YGBD | Y | N | Construction Materials | 826 | 17.499 | 21.1852 | 29 | 4 | 1764 | 5 | Y25_empty | DB Schenker considers that the USM, suspension band and curving class are incorrect, but these have Y27 or gloucester 2085 3piece bogies |  | DB Schenker to confirm the USM, suspension band and curving class |  | YGBD | Construction Materials | 1.0437
YGBD | Y | Y | Construction Materials | 2310 | 130.57 | 56.5238 | 29 | 4 | 1764 | 5 | Y25_loaded | DB Schenker considers that the USM, suspension band and curving class are incorrect, but these have Y27 or gloucester 2085 3piece bogies |  | DB Schenker to confirm the USM, suspension band and curving class |  | YGBD | Construction Materials | 1.4281
YGBD | Y | N | Enterprise | 86 | 1.806 | 21 | 27 | 4 | 1764 | 5 | Y25_empty | DB Schenker considers that the USM, suspension band and curving class are incorrect, but these have Y27 or gloucester 2085 3piece bogies |  | DB Schenker to confirm the USM, suspension band and curving class |  | YGBD | Enterprise | 1.1494
YGBD | Y | N | Other | 316 | 6.636 | 21 | 25 | 4 | 1764 | 5 | Y25_empty | DB Schenker considers that the USM, suspension band and curving class are incorrect, but these have Y27 or gloucester 2085 3piece bogies |  | DB Schenker to confirm the USM, suspension band and curving class |  | YGBD | Other | 1.0434
YGBE | Y | N | Construction Materials | 2995 | 63.698 | 21.2681 | 29 | 4 | 1764 | 3 | 3piece_empty | DB Schenker considers that the USM, suspension band and curving class are incorrect, but these have Y27 or gloucester 2085 3piece bogies |  | DB Schenker to confirm the USM, suspension band and curving class |  | YGBE | Construction Materials | 1.3206
YGBE | Y | Y | Construction Materials | 3733 | 214.67 | 57.506 | 29 | 4 | 1764 | 3 | 3piece_loaded | DB Schenker considers that the USM, suspension band and curving class are incorrect, but these have Y27 or gloucester 2085 3piece bogies |  | DB Schenker to confirm the USM, suspension band and curving class |  | YGBE | Construction Materials | 2.207
YGBE | Y | N | Enterprise | 1024 | 21.547 | 21.042 | 27 | 4 | 1764 | 3 | 3piece_empty | DB Schenker considers that the USM, suspension band and curving class are incorrect, but these have Y27 or gloucester 2085 3piece bogies |  | DB Schenker to confirm the USM, suspension band and curving class |  | YGBE | Enterprise | 1.438
YGBE | Y | Y | Enterprise | 86 | 5.418 | 63 | 27 | 4 | 1764 | 3 | 3piece_loaded | DB Schenker considers that the USM, suspension band and curving class are incorrect, but these have Y27 or gloucester 2085 3piece bogies |  | DB Schenker to confirm the USM, suspension band and curving class |  | YGBE | Enterprise | 2.4244
YGBE | Y | N | Other | 2086 | 44.454 | 21.3106 | 25 | 4 | 1764 | 3 | 3piece_empty | DB Schenker considers that the USM, suspension band and curving class are incorrect, but these have Y27 or gloucester 2085 3piece bogies |  | DB Schenker to confirm the USM, suspension band and curving class |  | YGBE | Other | 1.323
YGBE | Y | Y | Other | 734 | 30.606 | 41.6975 | 25 | 4 | 1764 | 3 | 3piece_loaded | DB Schenker considers that the USM, suspension band and curving class are incorrect, but these have Y27 or gloucester 2085 3piece bogies |  | DB Schenker to confirm the USM, suspension band and curving class |  | YGBE | Other | 2.2546
YGHB | Y | N | Construction Materials | 1267 | 27.874 | 22 | 29 | 4 | 1764 | 5 | Y25_empty | DB Schenker considers that the USM, suspension band and curving class are incorrect, but these have Gloucester 2085 3 piece bogies |  | DB Schenker to confirm the USM, suspension band and curving class |  | YGHB | Construction Materials | 1.0468
YGHB | Y | Y | Construction Materials | 2678 | 159.012 | 59.3771 | 29 | 4 | 1764 | 5 | Y25_loaded | DB Schenker considers that the USM, suspension band and curving class are incorrect, but these have Gloucester 2085 3 piece bogies |  | DB Schenker to confirm the USM, suspension band and curving class |  | YGHB | Construction Materials | 1.4353
YGHB | Y | N | Other | 1296 | 28.512 | 22 | 25 | 4 | 1764 | 5 | Y25_empty | DB Schenker considers that the USM, suspension band and curving class are incorrect, but these have Gloucester 2085 3 piece bogies |  | DB Schenker to confirm the USM, suspension band and curving class |  | YGHB | Other | 1.0468
YGHB | Y | Y | Other | 1292 | 67.83 | 52.5 | 25 | 4 | 1764 | 5 | Y25_loaded | DB Schenker considers that the USM, suspension band and curving class are incorrect, but these have Gloucester 2085 3 piece bogies |  | DB Schenker to confirm the USM, suspension band and curving class |  | YGHB | Other | 1.461
YGHF | Y | N | Construction Materials | 63 | 1.386 | 22 | 29 | 4 | 1764 | 3 | 3piece_empty | DB Schenker considers that the USM, suspension band and curving class are incorrect, but these have Gloucester 2085 3 piece bogies |  | DB Schenker to confirm the USM, suspension band and curving class |  | YGHF | Construction Materials | 1.3509
YGHF | Y | Y | Construction Materials | 212 | 11.589 | 54.6651 | 29 | 4 | 1764 | 3 | 3piece_loaded | DB Schenker considers that the USM, suspension band and curving class are incorrect, but these have Gloucester 2085 3 piece bogies |  | DB Schenker to confirm the USM, suspension band and curving class |  | YGHF | Construction Materials | 2.3302
YGHF | N | N | Domestic Intermodal | 134 | 2.948 | 22 | 33 | 4 | 1764 | 3 | 3piece_empty | DB Schenker considers that the USM, suspension band and curving class are incorrect, but these have Gloucester 2085 3 piece bogies |  | DB Schenker to confirm the USM, suspension band and curving class |  | YGHF | Domestic Intermodal | 1.3905
YJAF | Y | N | Construction Materials | 1586 | 111.02 | 70 | 29 | 4 | 1344 | 5 | Y25_empty | DB Schenker considers that the USM should be changed from 1764 to 1344 | Have changed characteristics in line with DB Schenker's comments |  |  | YJAF | Construction Materials | 1.5927
YKAB | N | N | Construction Materials | 724 | 18.382 | 25.3895 | 29 | 4 | 1764 | 5 | Y25_empty | DB Schenker considers that the USM, suspension band and curving class are incorrect, but these have amstead 3piece bogies |  | DB Schenker to confirm the USM, suspension band and curving class |  | YKAB | Construction Materials | 1.0653
YKAB | N | Y | Construction Materials | 2787 | 180.741 | 64.8515 | 29 | 4 | 1764 | 5 | Y25_loaded | DB Schenker considers that the USM, suspension band and curving class are incorrect, but these have amstead 3piece bogies |  | DB Schenker to confirm the USM, suspension band and curving class |  | YKAB | Construction Materials | 1.446
YKAB | N | N | Domestic Intermodal | 10417 | 264.549 | 25.3959 | 33 | 4 | 1764 | 5 | Y25_empty | DB Schenker considers that the USM, suspension band and curving class are incorrect, but these have amstead 3piece bogies |  | DB Schenker to confirm the USM, suspension band and curving class |  | YKAB | Domestic Intermodal | 1.1418
YKAB | N | N | Enterprise | 244 | 6.222 | 25.5 | 27 | 4 | 1764 | 5 | Y25_empty | DB Schenker considers that the USM, suspension band and curving class are incorrect, but these have amstead 3piece bogies |  | DB Schenker to confirm the USM, suspension band and curving class |  | YKAB | Enterprise | 1.1789
YLAB | Y | N | Construction Materials | 867 | 26.877 | 31 | 29 | 4 | 1530 | 5 | Y25_empty | DB Schenker proposes changing USM from 1764 to 1530. | Have changed characteristics in line with DB Schenker's comments |  |  | YLAB | Construction Materials | 1.1122
YLAB | Y | Y | Construction Materials | 953 | 76.24 | 80 | 29 | 4 | 1530 | 5 | Y25_loaded | DB Schenker proposes changing USM from 1764 to 1530. | Have changed characteristics in line with DB Schenker's comments |  |  | YLAB | Construction Materials | 1.6137
YLAB | Y | N | Steel | 16012 | 496.372 | 31 | 25 | 4 | 1530 | 5 | Y25_empty | DB Schenker proposes changing USM from 1764 to 1530. | Have changed characteristics in line with DB Schenker's comments |  |  | YLAB | Steel | 1.1122
YLAB | Y | Y | Steel | 31070 | 1690.296 | 54.4028 | 25 | 4 | 1530 | 5 | Y25_loaded | DB Schenker proposes changing USM from 1764 to 1530. | Have changed characteristics in line with DB Schenker's comments |  |  | YLAB | Steel | 1.6256
YOAL | N | N | Steel | 58 | 6.844 | 118 | 25 | 6 | 1450 | 5 | Y25_empty |  |  |  |  | YOAL | Steel | 1.7545
YQAA | Y | N | Construction Materials | 146 | 4.526 | 31 | 29 | 4 | 1530 | 5 | Y25_empty | DB Schenker proposes changing the USM from 1764 to 1530. | Have changed characteristics in line with DB Schenker's comments |  |  | YQAA | Construction Materials | 1.1122
YQAB | N | Y | Construction Materials | 21 | 0.966 | 46 | 29 | 4 | 1530 | 5 | Y25_loaded | DB Schenker proposes changing the USM from 1764 to 1530. | Have changed characteristics in line with DB Schenker's comments |  |  | YQAB | Construction Materials | 1.2184
YRAL | N | Y | Construction Materials | 190 | 7.22 | 38 | 29 | 4 | 1764 | 5 | Y25_loaded | DB Schenker considers that the USM is incorrect, but these have cast steel 3 piece bogies |  | DB Schenker to confirm the USM |  | YRAL | Construction Materials | 1.1858
YSAA | Y | N | Construction Materials | 86 | 4.128 | 48 | 29 | 4 | 1495 | 4 | NACO_empty |  |  |  |  | YSAA | Construction Materials | 1.2017
YSAB | N | N | Steel | 58 | 1.334 | 23 | 25 | 4 | 1495 | 4 | NACO_empty | DB Schenker considers that the USM is incorrect, but these have amstead 3piece bogies |  | DB Schenker to confirm the USM |  | YSAB | Steel | 1.2086
YSAH | N | UNKNOWN | UNKNOWN | 0.1 |  | UNKNOWN | #N/A | UNKNOWN | UNKNOWN | UNKNOWN | UNKNOWN |  | Vehicle mileage set to 0.1 to trigger VTAC calculation without affecting total prices
YWAA | Y | N | Construction Materials | 504 | 12.6 | 25 | 29 | 4 | 1764 | 3 | 3piece_empty | DB Schenker considers that the USM is incorrect, but these have amstead 3piece bogies |  | DB Schenker to confirm the USM |  | YWAA | Construction Materials | 1.3077
YWAA | Y | Y | Construction Materials | 63 | 5.166 | 82 | 29 | 4 | 1764 | 3 | 3piece_loaded | DB Schenker considers that the USM is incorrect, but these have amstead 3piece bogies |  | DB Schenker to confirm the USM |  | YWAA | Construction Materials | 2.3157
YWAA | Y | N | Steel | 106 | 2.65 | 25 | 25 | 4 | 1764 | 3 | 3piece_empty | DB Schenker considers that the USM is incorrect, but these have amstead 3piece bogies |  | DB Schenker to confirm the USM |  | YWAA | Steel | 1.3077
YWAB | Y | N | Construction Materials | 2631 | 66.221 | 25.1695 | 29 | 4 | 1764 | 3 | 3piece_empty | DB Schenker considers that the USM is incorrect, but these have amstead 3piece bogies |  | DB Schenker to confirm the USM |  | YWAB | Construction Materials | 1.3077
YWAB | Y | Y | Construction Materials | 1330 | 96.222 | 72.3474 | 29 | 4 | 1764 | 3 | 3piece_loaded | DB Schenker considers that the USM is incorrect, but these have amstead 3piece bogies |  | DB Schenker to confirm the USM |  | YWAB | Construction Materials | 2.4011
YWAB | Y | N | Enterprise | 460 | 11.506 | 25.013 | 27 | 4 | 1764 | 3 | 3piece_empty | DB Schenker considers that the USM is incorrect, but these have amstead 3piece bogies |  | DB Schenker to confirm the USM |  | YWAB | Enterprise | 1.4293
YWAB | Y | N | Other | 121 | 3.025 | 25 | 25 | 4 | 1764 | 3 | 3piece_empty | DB Schenker considers that the USM is incorrect, but these have amstead 3piece bogies |  | DB Schenker to confirm the USM |  | YWAB | Other | 1.3077
YWAB | Y | Y | Other | 97 | 7.566 | 78 | 25 | 4 | 1764 | 3 | 3piece_loaded | DB Schenker considers that the USM is incorrect, but these have amstead 3piece bogies |  | DB Schenker to confirm the USM |  | YWAB | Other | 2.246
YWAB | Y | N | Steel | 454 | 11.456 | 25.2335 | 25 | 4 | 1764 | 3 | 3piece_empty | DB Schenker considers that the USM is incorrect, but these have amstead 3piece bogies |  | DB Schenker to confirm the USM |  | YWAB | Steel | 1.3077
YWAB | Y | Y | Steel | 43 | 2.408 | 56 | 25 | 4 | 1764 | 3 | 3piece_loaded | DB Schenker considers that the USM is incorrect, but these have amstead 3piece bogies |  | DB Schenker to confirm the USM |  | YWAB | Steel | 2.4315
YXAA | N | UNKNOWN | UNKNOWN | 0.1 |  | UNKNOWN | #N/A | UNKNOWN | UNKNOWN | UNKNOWN | UNKNOWN |  | Vehicle mileage set to 0.1 to trigger VTAC calculation without affecting total prices
YXAB | Y | N | Other | 696 | 26.1 | 37.5 | 25 | 4 | 2200 | 5 | Y25_empty |  |  |  |  | YXAB | Other | 1.2219
YXAM | N | N | Construction Materials | 440 | 14.96 | 34 | 29 | 4 | 1764 | 5 | Y25_empty |  |  |  |  | YXAM | Construction Materials | 1.1411
ZCAB | Y | N | Construction Materials | 87 | 1.305 | 15 | 29 | 2 | 1684 | 1 | 2axle_empty | DB Schenker proposes changing the USM from 1495 to 1684, with the suspension band for 2 axle parabolic spring, and 2 axle curving class | Have changed characteristics in line with DB Schenker's comments | NR to confirm CC and suspension band |  | ZCAB | Construction Materials | 1.2094
ZCAB | Y | Y | Construction Materials | 324 | 13.284 | 41 | 29 | 2 | 1684 | 1 | 2axle_loaded | DB Schenker proposes changing the USM from 1495 to 1684, with the suspension band for 2 axle parabolic spring, and 2 axle curving class | Have changed characteristics in line with DB Schenker's comments | NR to confirm CC and suspension band |  | ZCAB | Construction Materials | 2.0367
ZCAB | Y | N | Enterprise | 579 | 8.685 | 15 | 27 | 2 | 1684 | 1 | 2axle_empty | DB Schenker proposes changing the USM from 1495 to 1684, with the suspension band for 2 axle parabolic spring, and 2 axle curving class | Have changed characteristics in line with DB Schenker's comments | NR to confirm CC and suspension band |  | ZCAB | Enterprise | 1.3483
ZCAB | Y | Y | Enterprise | 477 | 16.974 | 35.5849 | 27 | 2 | 1684 | 1 | 2axle_loaded | DB Schenker proposes changing the USM from 1495 to 1684, with the suspension band for 2 axle parabolic spring, and 2 axle curving class | Have changed characteristics in line with DB Schenker's comments | NR to confirm CC and suspension band |  | ZCAB | Enterprise | 2.2261
ZCAB | Y | N | Other | 158 | 2.37 | 15 | 25 | 2 | 1684 | 1 | 2axle_empty | DB Schenker proposes changing the USM from 1495 to 1684, with the suspension band for 2 axle parabolic spring, and 2 axle curving class | Have changed characteristics in line with DB Schenker's comments | NR to confirm CC and suspension band |  | ZCAB | Other | 1.2094
ZCAB | N | N | Steel | 1047 | 15.705 | 15 | 25 | 2 | 1684 | 1 | 2axle_empty | DB Schenker proposes changing the USM from 1495 to 1684, with the suspension band for 2 axle parabolic spring, and 2 axle curving class | Have changed characteristics in line with DB Schenker's comments | NR to confirm CC and suspension band |  | ZCAB | Steel | 1.2148
ZCAB | N | Y | Steel | 1582 | 63.222 | 39.9633 | 25 | 2 | 1684 | 1 | 2axle_loaded | DB Schenker proposes changing the USM from 1495 to 1684, with the suspension band for 2 axle parabolic spring, and 2 axle curving class | Have changed characteristics in line with DB Schenker's comments | NR to confirm CC and suspension band |  | ZCAB | Steel | 2.0105
ZCAC | Y | N | Construction Materials | 234 | 3.51 | 15 | 29 | 2 | 1684 | 1 | 2axle_empty | DB Schenker proposes changing the USM from 1495 to 1684, with the suspension band for 2 axle parabolic spring, and 2 axle curving class | Have changed characteristics in line with DB Schenker's comments | NR to confirm CC and suspension band |  | ZCAC | Construction Materials | 1.2058
ZCAC | Y | Y | Construction Materials | 560 | 24.905 | 44.4732 | 29 | 2 | 1684 | 1 | 2axle_loaded | DB Schenker proposes changing the USM from 1495 to 1684, with the suspension band for 2 axle parabolic spring, and 2 axle curving class | Have changed characteristics in line with DB Schenker's comments | NR to confirm CC and suspension band |  | ZCAC | Construction Materials | 2.3187
ZCAC | Y | N | Enterprise | 834 | 12.51 | 15 | 27 | 2 | 1684 | 1 | 2axle_empty | DB Schenker proposes changing the USM from 1495 to 1684, with the suspension band for 2 axle parabolic spring, and 2 axle curving class | Have changed characteristics in line with DB Schenker's comments | NR to confirm CC and suspension band |  | ZCAC | Enterprise | 1.3442
ZCAC | Y | Y | Enterprise | 477 | 18.82 | 39.4549 | 27 | 2 | 1684 | 1 | 2axle_loaded | DB Schenker proposes changing the USM from 1495 to 1684, with the suspension band for 2 axle parabolic spring, and 2 axle curving class | Have changed characteristics in line with DB Schenker's comments | NR to confirm CC and suspension band |  | ZCAC | Enterprise | 2.5407
ZCAC | Y | N | Other | 1157 | 17.355 | 15 | 25 | 2 | 1684 | 1 | 2axle_empty | DB Schenker proposes changing the USM from 1495 to 1684, with the suspension band for 2 axle parabolic spring, and 2 axle curving class | Have changed characteristics in line with DB Schenker's comments | NR to confirm CC and suspension band |  | ZCAC | Other | 1.2058
ZCAC | Y | N | Steel | 4036 | 60.54 | 15 | 25 | 2 | 1684 | 1 | 2axle_empty | DB Schenker proposes changing the USM from 1495 to 1684, with the suspension band for 2 axle parabolic spring, and 2 axle curving class | Have changed characteristics in line with DB Schenker's comments | NR to confirm CC and suspension band |  | ZCAC | Steel | 1.2058
ZCAC | N | Y | Steel | 2157 | 56.065 | 25.9921 | 25 | 2 | 1684 | 1 | 2axle_loaded | DB Schenker proposes changing the USM from 1495 to 1684, with the suspension band for 2 axle parabolic spring, and 2 axle curving class | Have changed characteristics in line with DB Schenker's comments | NR to confirm CC and suspension band |  | ZCAC | Steel | 2.2721
ZCAD | Y | N | Construction Materials | 4001 | 56.014 | 14 | 29 | 2 | 1383 | 1 | 2axle_empty | DB Schenker proposes changing the USM from 1495 to 1383, with the suspension band for 2 axle parabolic spring and a 2 axle curving class | Have changed characteristics in line with DB Schenker's comments | NR to confirm CC and suspension band |  | ZCAD | Construction Materials | 1.2018
ZCAD | Y | Y | Construction Materials | 4869 | 176.413 | 36.2319 | 29 | 2 | 1383 | 1 | 2axle_loaded | DB Schenker proposes changing the USM from 1495 to 1383, with the suspension band for 2 axle parabolic spring and a 2 axle curving class | Have changed characteristics in line with DB Schenker's comments | NR to confirm CC and suspension band |  | ZCAD | Construction Materials | 1.385
ZCAD | Y | N | Enterprise | 10032 | 140.448 | 14 | 27 | 2 | 1383 | 1 | 2axle_empty | DB Schenker proposes changing the USM from 1495 to 1383, with the suspension band for 2 axle parabolic spring and a 2 axle curving class | Have changed characteristics in line with DB Schenker's comments | NR to confirm CC and suspension band |  | ZCAD | Enterprise | 1.3375
ZCAD | Y | Y | Enterprise | 7347 | 260.865 | 35.5063 | 27 | 2 | 1383 | 1 | 2axle_loaded | DB Schenker proposes changing the USM from 1495 to 1383, with the suspension band for 2 axle parabolic spring and a 2 axle curving class | Have changed characteristics in line with DB Schenker's comments | NR to confirm CC and suspension band |  | ZCAD | Enterprise | 1.4705
ZCAD | Y | N | Other | 4595 | 64.33 | 14 | 25 | 2 | 1383 | 1 | 2axle_empty | DB Schenker proposes changing the USM from 1495 to 1383, with the suspension band for 2 axle parabolic spring and a 2 axle curving class | Have changed characteristics in line with DB Schenker's comments | NR to confirm CC and suspension band |  | ZCAD | Other | 1.2018
ZCAD | Y | N | Steel | 998 | 13.972 | 14 | 25 | 2 | 1383 | 1 | 2axle_empty | DB Schenker proposes changing the USM from 1495 to 1383, with the suspension band for 2 axle parabolic spring and a 2 axle curving class | Have changed characteristics in line with DB Schenker's comments | NR to confirm CC and suspension band |  | ZCAD | Steel | 1.2018
ZCAD | N | Y | Steel | 1434 | 56.47 | 39.3794 | 25 | 2 | 1383 | 1 | 2axle_loaded | DB Schenker proposes changing the USM from 1495 to 1383, with the suspension band for 2 axle parabolic spring and a 2 axle curving class | Have changed characteristics in line with DB Schenker's comments | NR to confirm CC and suspension band |  | ZCAD | Steel | 1.51
ZCAO | Y | N | Construction Materials | 87 | 1.305 | 15 | 29 | 2 | 1684 | 1 | 2axle_empty | DB Schenker proposes changing the USM from 1495 to 1684, with the suspension band for 2 axle parabolic spring, and 2 axle curving class | Have changed characteristics in line with DB Schenker's comments | NR to confirm CC and suspension band |  | ZCAO | Construction Materials | 1.1896
ZCAO | Y | Y | Construction Materials | 324 | 14.904 | 46 | 29 | 2 | 1684 | 1 | 2axle_loaded | DB Schenker proposes changing the USM from 1495 to 1684, with the suspension band for 2 axle parabolic spring, and 2 axle curving class | Have changed characteristics in line with DB Schenker's comments | NR to confirm CC and suspension band |  | ZCAO | Construction Materials | 1.837
ZCAO | Y | N | Enterprise | 579 | 8.685 | 15 | 27 | 2 | 1684 | 1 | 2axle_empty | DB Schenker proposes changing the USM from 1495 to 1684, with the suspension band for 2 axle parabolic spring, and 2 axle curving class | Have changed characteristics in line with DB Schenker's comments | NR to confirm CC and suspension band |  | ZCAO | Enterprise | 1.3256
ZCAO | Y | Y | Enterprise | 477 | 19.297 | 40.4549 | 27 | 2 | 1684 | 1 | 2axle_loaded | DB Schenker proposes changing the USM from 1495 to 1684, with the suspension band for 2 axle parabolic spring, and 2 axle curving class | Have changed characteristics in line with DB Schenker's comments | NR to confirm CC and suspension band |  | ZCAO | Enterprise | 1.9184
ZCAO | Y | N | Other | 158 | 2.37 | 15 | 25 | 2 | 1684 | 1 | 2axle_empty | DB Schenker proposes changing the USM from 1495 to 1684, with the suspension band for 2 axle parabolic spring, and 2 axle curving class | Have changed characteristics in line with DB Schenker's comments | NR to confirm CC and suspension band |  | ZCAO | Other | 1.1896
ZCAP | Y | N | Coal ESI | 32 | 0.48 | 15 | 24 | 2 | 1684 | 1 | 2axle_empty | DB Schenker proposes changing the USM from 1495 to 1684, with the suspension band for 2 axle parabolic spring, and 2 axle curving class | Have changed characteristics in line with DB Schenker's comments | NR to confirm CC and suspension band |  | ZCAP | Coal ESI | 1.2165
ZCAP | Y | N | Construction Materials | 638 | 9.57 | 15 | 29 | 2 | 1684 | 1 | 2axle_empty | DB Schenker proposes changing the USM from 1495 to 1684, with the suspension band for 2 axle parabolic spring, and 2 axle curving class | Have changed characteristics in line with DB Schenker's comments | NR to confirm CC and suspension band |  | ZCAP | Construction Materials | 1.2169
ZCAP | Y | Y | Construction Materials | 1170 | 46.621 | 39.847 | 29 | 2 | 1684 | 1 | 2axle_loaded | DB Schenker proposes changing the USM from 1495 to 1684, with the suspension band for 2 axle parabolic spring, and 2 axle curving class | Have changed characteristics in line with DB Schenker's comments | NR to confirm CC and suspension band |  | ZCAP | Construction Materials | 2.3168
ZCAP | Y | N | Enterprise | 1781 | 26.715 | 15 | 27 | 2 | 1684 | 1 | 2axle_empty | DB Schenker proposes changing the USM from 1495 to 1684, with the suspension band for 2 axle parabolic spring, and 2 axle curving class | Have changed characteristics in line with DB Schenker's comments | NR to confirm CC and suspension band |  | ZCAP | Enterprise | 1.3572
ZCAP | Y | Y | Enterprise | 1047 | 42.438 | 40.533 | 27 | 2 | 1684 | 1 | 2axle_loaded | DB Schenker proposes changing the USM from 1495 to 1684, with the suspension band for 2 axle parabolic spring, and 2 axle curving class | Have changed characteristics in line with DB Schenker's comments | NR to confirm CC and suspension band |  | ZCAP | Enterprise | 2.544
ZCAP | Y | N | Other | 1411 | 21.165 | 15 | 25 | 2 | 1684 | 1 | 2axle_empty | DB Schenker proposes changing the USM from 1495 to 1684, with the suspension band for 2 axle parabolic spring, and 2 axle curving class | Have changed characteristics in line with DB Schenker's comments | NR to confirm CC and suspension band |  | ZCAP | Other | 1.2172
ZCAP | Y | N | Steel | 4467 | 67.005 | 15 | 25 | 2 | 1684 | 1 | 2axle_empty | DB Schenker proposes changing the USM from 1495 to 1684, with the suspension band for 2 axle parabolic spring, and 2 axle curving class | Have changed characteristics in line with DB Schenker's comments | NR to confirm CC and suspension band |  | ZCAP | Steel | 1.2165
ZCAP | N | Y | Steel | 6996 | 301.465 | 43.0911 | 25 | 2 | 1684 | 1 | 2axle_loaded | DB Schenker proposes changing the USM from 1495 to 1684, with the suspension band for 2 axle parabolic spring, and 2 axle curving class | Have changed characteristics in line with DB Schenker's comments | NR to confirm CC and suspension band |  | ZCAP | Steel | 2.2721
ZCAQ | Y | N | Construction Materials | 2196 | 32.94 | 15 | 29 | 2 | 1684 | 1 | 2axle_empty | DB Schenker proposes changing the USM from 1495 to 1684, with the suspension band for 2 axle parabolic spring, and 2 axle curving class | Have changed characteristics in line with DB Schenker's comments | NR to confirm CC and suspension band |  | ZCAQ | Construction Materials | 1.1059
ZCAQ | Y | Y | Construction Materials | 2686 | 104.769 | 39.0056 | 29 | 2 | 1684 | 1 | 2axle_loaded | DB Schenker proposes changing the USM from 1495 to 1684, with the suspension band for 2 axle parabolic spring, and 2 axle curving class | Have changed characteristics in line with DB Schenker's comments | NR to confirm CC and suspension band |  | ZCAQ | Construction Materials | 2.0865
ZCAQ | Y | N | Enterprise | 5994 | 89.91 | 15 | 27 | 2 | 1684 | 1 | 2axle_empty | DB Schenker proposes changing the USM from 1495 to 1684, with the suspension band for 2 axle parabolic spring, and 2 axle curving class | Have changed characteristics in line with DB Schenker's comments | NR to confirm CC and suspension band |  | ZCAQ | Enterprise | 1.2309
ZCAQ | Y | Y | Enterprise | 4200 | 165.784 | 39.4724 | 27 | 2 | 1684 | 1 | 2axle_loaded | DB Schenker proposes changing the USM from 1495 to 1684, with the suspension band for 2 axle parabolic spring, and 2 axle curving class | Have changed characteristics in line with DB Schenker's comments | NR to confirm CC and suspension band |  | ZCAQ | Enterprise | 2.29
ZCAQ | Y | N | Other | 2530 | 37.95 | 15 | 25 | 2 | 1684 | 1 | 2axle_empty | DB Schenker proposes changing the USM from 1495 to 1684, with the suspension band for 2 axle parabolic spring, and 2 axle curving class | Have changed characteristics in line with DB Schenker's comments | NR to confirm CC and suspension band |  | ZCAQ | Other | 1.1059
ZCAQ | N | N | Steel | 3995 | 59.925 | 15 | 25 | 2 | 1684 | 1 | 2axle_empty | DB Schenker proposes changing the USM from 1495 to 1684, with the suspension band for 2 axle parabolic spring, and 2 axle curving class | Have changed characteristics in line with DB Schenker's comments | NR to confirm CC and suspension band |  | ZCAQ | Steel | 1.1085
ZCAQ | N | Y | Steel | 6289 | 267.138 | 42.477 | 25 | 2 | 1684 | 1 | 2axle_loaded | DB Schenker proposes changing the USM from 1495 to 1684, with the suspension band for 2 axle parabolic spring, and 2 axle curving class | Have changed characteristics in line with DB Schenker's comments | NR to confirm CC and suspension band |  | ZCAQ | Steel | 2.0461
ZIBC | Y | N | Other | 56 | 6.552 | 117 | 25 | 8 | 1764 | 5 | Y25_empty |  |  |  |  | ZIBC | Other | 1.4409
ZOAK | Y | N | Construction Materials | 1367 | 145.382 | 106.3511 | 29 | 8 | 1764 | 5 | Y25_empty |  |  |  |  | ZOAK | Construction Materials | 1.3818
ZOAK | Y | N | Other | 36 | 3.816 | 106 | 25 | 8 | 1764 | 5 | Y25_empty |  |  |  |  | ZOAK | Other | 1.3791
ZWAB | N | N | Construction Materials | 135 | 11.07 | 82 | 29 | 4 | 1764 | 5 | Y25_empty |  |  |  |  | ZWAB | Construction Materials | 1.5351
ZWAE | N | N | Construction Materials | 2806 | 128.9357 | 45.95 | 29 | 4 | 1764 | 5 | Y25_empty |  |  |  |  | ZWAE | Construction Materials | 1.4788
ZWAM | N | N | Other | 471 | 29.516 | 62.6667 | 25 | UNKNOWN | UNKNOWN | UNKNOWN | UNKNOWN
ZWAM | N | N | Other | 471 | 29.516 | 62.6667 | 25 | UNKNOWN | UNKNOWN | UNKNOWN | UNKNOWN
ZWAQ | N | UNKNOWN | UNKNOWN | UNKNOWN |  | UNKNOWN | #N/A | UNKNOWN | UNKNOWN | UNKNOWN | UNKNOWN
ZWAZ | N | N | Steel | 58 | 3.77 | 65 | 25 | 10 | 1764 | 5 | Y25_empty |  |  |  |  | ZWAZ | Steel | 1.5762
ZZAB | N | N | Enterprise | 24 | 0.768 | 32 | 27 | 4 | 1764 | 5 | Y25_empty |  |  | Missing data in CP4 included for CP5 (including suspension band) |  | ZZAB | Enterprise | 1.2504
ZZAB | N | N | Enterprise | 24 | 0.768 | 32 | 27 | 4 | 1764 | 5 | Y25_empty |  |  | Missing data in CP4 included for CP5 (including suspension band) |  | ZZAB | Enterprise | 1.2504