## Data (hidden)
Risk Assessment
Function | Climate Variable | Type of risk | Location | Function Type is company specific - examples below - needs more thought
Select option | Select option | Select option | Select option | Function Type - Network Rail | Function Type - TfL
Service | Extreme hot days | Direct | Coastal | Buildings | Ground (e.g. drought causing fissures in clay)
Asset | Heat wave | Indirect | Highlands | Drainage | Tracks
| Higher average temperature | Cumulative | Lowlands | Geotechnics | Tunnels
| Snow | Interdependency (us on us) | Underground | Lineside | Bridges & viaducts
| Ice/Hail | Interdependency (us on them) | Sub surface | Mining and Tunnels | Embankments & cuttings
| Snow/ice | Interdependency (them on us) | Overground | Plant | Drainage
| Large diurnal temperature range |  | South West | Power and Electrical | Power supply (non-rail infrastructure)
| Long hot, dry summer |  | South East | Signalling | Sub-stations
| Long wet winter/spring |  | Midlands and Anglia | Structures | Third rail systems
| Heavy rain/cloudburst |  | Wales | Switches and Crossings | Overhead line electrification
| Light rain/drizzle |  | Northern England | Telecoms | Signalling systems
| High average rainfall over several days |  | Southern Scotland | Track | Comms systems
| High average rainfall over season |  | Northern Scotland | etc…………………… | Control centres
| Low average rainfall |  | Whole country |  | Depots
| High soil moisture |  |  |  | Rolling stock
| Low soil moisture |  |  |  | Maintenance staff and equipment
| Flooding |  |  |  | Station assets (approaches, signs, lifts, PA, interchanges, etc.)
| Erosion |  |  |  | Green assets (trees, other vegetation)
| Lightning |  |  |  | Boundary issues (e.g. on-street running of trams, level crossings)
| High winds |  |  |  | People (passengers and staff)
Storms
Note on B3: Lisa Constable: Have just brainstormed ideas, this is too long and some of the items are a consequence of the others so needs more thinking

## Gap analysis
Gap analysis
Function Type | Current gap - reasons | Assumptions (including on data, operational, regulatory changes, etc) | Climate Variable
Access point | Insufficient information on earthworks or flood risk sites to determine the level of risk near an access facility, e.g. a set of steps leading to the track. A landslip could cause the whole access facility to slip | Assuming earthworks standards remain as current, the risk impact should remain the same but the likelihood will increase | Heavy rain/cloudburst
Boundary | Insufficient information on earthworks or flood risk sites could result in destabilising earthworks causing landslips, this in turn could bring fencing down, causing a failure of the boundary measure and result in livestock incursion/trespass | Dependent on future earthworks programme and development of more resilient embankments or cuttings this risk impact should remain the same but the likelihood will increase | Heavy Snow
Drainage | Current asset condition and location knowledge is limited |  | Heavy rain/cloudburst
Drainage | Drainage inventory incomplete and asset design information not available or incomplete (As-built drawings etc) | Reasonable assumption that older drainage will degrade and is unlikely to have been designed with contemporary climate change expectations in mind | Heavy rain/cloudburst
Drainage | Most SuDS will have been designed with a factor of safety for climate change. Some residual risk remains because of poor asset knowledge, lack of maintenance and SuDS from third party lineside development | Presumption that SuDS systems may not have been designed to accommodate projected climate change to 2050/80 | Long wet winter/spring
Drainage | Current asset inventory and condition not necessarily known/understood. Effect on flooding and flood management not necessarily understood particularly on a catchment wide basis and or multi agency management basis | Asset inventory and condition likely not to be understood especially in the context of catchment wide flood management | Long wet winter/spring
Drainage | Future flood locations difficult to predict without comprehensive hydrological data | Assumption that the regulators continue to consent pumped abstraction in the current way in the light of hotter, drier summers. Projected increased average rainfall levels and wettest day resulting in emergent and increased flooding at new and existing locations respectively | Heavy rain/cloudburst
Drainage | Asset inventory and its criticality unlikely to be fully understood. Interaction/ interdependence/Phase of operation of disparate flood defence infrastructure both on and off the railway is not necessarily understood, resulting in a potential increase in flood risk for railway and lineside neighbours | Very poor understanding of how catchment wide hydrology interacts with railway drainage systems and this is exacerbated by increasing lineside development. More modern drainage systems and flood defence schemes are likely to have been designed with climate change/isostatic rebound and consequent raised water levels in mind but older systems are vulnerable | Long hot, dry summer
Drainage | Up to date condition data on an asset that is buried is difficult to ascertain. Damage may not be apparent until flooding results | Current asset condition and inventory not well understood. Potential to impact assets not easy to understand | Long wet winter/spring
Geotechnics | Potentially high consequence events in 2019/20 with potential for 2-10 fatalities, c.£200m/yr geotech spend, 10 lines closed simultaneously at one point in February due to earthworks | Assumes current levels of intervention/mitigation activity is sufficient for managing safety risk, which in the long run are unsustainably low without factoring in climate change adaptation | Precipitation, Temperature
Level crossing | Historic information shows that there is a small increase in failures on hot days but it is not significant | This analysis assumes that treadles are considered as a separate asset | Extreme hot days
OLE | If the wire run is maintenance free, with no heat related defects with sufficient play on the balance weights the risk is low to medium, but the extent of this on all assets is not fully understood | Latest OLE designs have used the spring tensioners, which have the capacity to work up to a higher temperature range. The current systems are to be maintained and adjusted to meet the higher temperature ranges, including work on the wire interface areas (crossovers / overlaps) | Extreme hot days
OLE | Current controls are carried out through patrols to identify the risk and complete mitigation work to allow for more downward movement on the stack of weights. Key factors affecting maintenance interventions: Longer track access (to adjust and maintain) and skills fade of OLE teams | Latest OLE designs have used the spring tensioners, which have the capacity to work up to a higher temperature range, or to adjust the anchor to a single wheel twin stack arrangement. Resource and access demands make this difficult to maintain | Heat wave
OLE | When temperatures reach above 40 deg C, there is enough tolerance within wire lengths. Work with the manufacturer to understand the risk at higher temperatures than currently specified | Assumes that current collaboration with manufacturer, Pfisterer, to monitor the tensioners in extreme temperature conditions & to understand the full risk will provide positive results | Extreme hot days
OLE | Through high temperatures the risk is when the weights have reached its lower limits or extent of travel on the tensorex, causing loss of tension | Current mitigation involves monitoring balance weights in extreme temperature conditions, and applying a blanket speed to limit the risk. This affects performance and will worsen as temperatures rise | Extreme hot days
S&C | Historic failures will increase due to negative effect of thermal stressing on electronic components increasing degradation | Effect increases by 2080 due to projected temp increases and current design parameters | Extreme hot days
S&C | Historic failures will increase due to negative effect of thermal stressing on electronic components increasing degradation | Effect increases by 2080 due to projected temp increases and current design parameters | Large diurnal temperature range
S&C | Limited number of failures due to water ingress however deterioration in sealed material could affect electrical and mechanical components within POE | Expected increase in flooding on coastal areas, rivers and on level land or cuttings that are more prone to effects of flooding | Flooding
S&C | Moderate to high failures due to heavy build up of snow. Points heating unable to cope with excess snow and prevents points from swinging causing significant disruption to services. Potential for some POE components to freeze causing failures | Whilst there is a reduced likelihood of heavy snow, these events are still possible although not as frequent, but the impact of failures could still cause significant disruption where there may be greater reliance on the railway as a safer means of moving people and goods around the country | Heavy snow
Signalling | Historic evidence has shown SSI and PSU failures are higher during hot days | Assuming NR follow the current long term deployment plan for digital signalling systems | Extreme hot days
Signalling | Historic evidence has shown SSI and PSU failures are higher during hot days | Assuming NR follow the current long term deployment plan for digital signalling systems | Heat wave
Signalling | Impacts of Lightning is currently infrequent in the UK however when a strike occurs near Signalling equipment we do see failures | Electrical storms focused over key 'unprotected' areas statistically will increase causing asset failures. Equipment based within ROCs are unlikely to suffer due to the level of protection offered by the building and power supply | Lightning
Signalling | We do not see many signal failures due to heat, normally a weaker component in the chain fails before the signal. Aging LED signals will be more prone to this failure mode | Assuming NR follow the current long term deployment plan for digital signalling systems | Extreme hot days
Signalling | Aging signal posts are difficult to assess and predict how much life remains. Potential wrong side failure exists if the signal falls over maintaining its proving (Driver misses a yellow and arrives at a red at line speed) | Assuming NR follow the current long term deployment plan for digital signalling systems | High winds
Signalling | Some equipment housed within location case are not protected against dripping water. This is a bigger problem for enclosures with little heat dissipation inside. | Assuming NR follow the current long term deployment plan for digital signalling systems | Large diurnal temperature range
Signalling | Dry soil = higher impedance resulting in less transients being dissipated to earth | Local sources of Electro Magnetic Interference will not dramatically increase | High soil moisture
Signalling | This could be our biggest problem and something we already suffer significant delay minutes from | Location cases do not have any form of active/passive cooling | Extreme hot days
Signalling | Equipment in use today is often being used at its limit on hot days | Location cases do not have any form of active/passive cooling | Heat wave
Signalling | Historic information shows electrical equipment associated from track circuits fails more during periods of hot weather | Long term plan to replace track circuits with axle counters or train based location systems. ETCS fitment will reduce number of Track Circuits significantly in 2050 and completely by 2080 | Extreme hot days
Signalling | Historic information shows wet ballast is an issue for track circuits | Long term plan to replace track circuits with axle counters or train based location systems. ETCS fitment will reduce number of Track Circuits significantly in 2050 and completely by 2080 | High average rainfall over several days
Signalling | A well known problem with leaf fall caused by the combined effects of wind and rain | Assumed no change to current risk as effect of climate change on leaf fall is currently unknown. ETCS fitment will reduce number of Track Circuits significantly in 2050 and completely by 2080 | Storms
Signalling | Historic information shows link between high temperatures and failure of axle counter/treadle equipment | Aging of product does not disproportionately impact upon housing IP rating | Extreme hot days
Signalling | Excluding Cambrian this is relatively new technology. Failure considered likely in the event of failed aircon/cooling during extreme hot weather events. | No overlay areas | Extreme hot days
Signalling | Excluding Cambrian this is relatively new technology. Need to consider ETCS trackside sub-systems may be centrally positioned in ROC centres | No overlay areas | Lightning
T&RS | Known hazard for some EMUs, no incidents of this type known to have occurred on 313121. Worth considering as this could be a hazard for fleets we bring in over the coming years |  | Heavy rain/cloudburst
T&RS | Known hazard for some EMUs, no incidents of this type known to have occurred on 313121. Worth considering as this could be a hazard for fleets we bring in over the coming years |  | High winds
T&RS | Expected to see a phasing out of vehicles with DC traction motors over the next few years, the level of reliability of AC motors of future vehicles in such conditions is unknown | Assumption that current working practices will not change and no new risks from AC motors | Heat wave
T&RS | Point was raised as a risk with current fleet, no clear view on how this will be managed with future procurements. The current draft of the Key Trains Requirement (Rail Delivery Group owned, cross industry working group aiming to improve rail vehicle specifications) guidance document refers to the use of BS EN 50125-1:2014's temperature parameters as a general solution to setting operating temperature envelopes though it has been noted that just increasing the temperature envelope for equipment increases costs significantly | Increase of average temperatures and number of hot summer days offset by change in propulsion systems to meet decarbonisation targets & current work being done by the industry (see KTR) to set guidance for weather resilience | Heat wave
T&RS | Greatest risk perceived to be the lack of visibility of track workers involved in tamping operations or inability to read signals | No change in tamping procedures | Heavy rain/cloudburst
T&RS | We have had several flooding instances on the network flooding over the last few years so there is a perceivable risk of this occurring. The impact however would mainly be operational either the flooding would disable the vehicles (such as due to damage to the electrical systems) or operationally the vehicles will not be able to be moved if the water is above the rail head (see GE/RT 8000 - M3 iss.2) | No fundamental change in the operation of rail vehicles in flooded areas | Flooding
Track | Increase in track buckles as temperatures rise with a greater likelihood of buckling | Jointed track is less resilient to heat beyond 38 deg C air temp. Assuming that Routes have managed all deficiencies to meet compliant design limits. However if this assumption proves to be incorrect then the risk for 2050 and 2080 will increase further | Extreme hot days
Track | Historic failures will increase due to change in temperature variation due to rail temps exceeding 53 deg C | Jointed track is less resilient to heat beyond 38 deg C air temp. Assuming that Routes have managed all deficiencies to meet compliant design limits. However if this assumption proves to be incorrect then the risk for 2050 and 2080 will increase further | Large diurnal temperature range
Track | Increase in track buckles as temperatures rise with a greater likelihood of buckling especially in legacy CWR construction | Legacy CWR track is resilient to 41 deg C air temp. Projected increases in modern CWR over next 30-50yrs means greater coverage over network. Assumes that Routes manage all deficiencies to meet compliant design limits. However if this assumption proves to be incorrect then the risk will increase | Extreme hot days
Track | Historic failures will increase due to change in temperature variation as a result of rail temps exceeding 56 deg C | Legacy CWR track is resilient to 41 deg C air temp. Projected increases in modern CWR over next 30-50yrs means greater coverage over network. Assumes that Routes manage all deficiencies to meet compliant design limits. However if this assumption proves to be incorrect then the risk will increase | Large diurnal temperature range
Track | Large changes in temperature variation causing imbalance in rail stress with variation exceeding 30 deg C in hot and cold temps. | Currently 15% of S&C is modern variant, but future projections results in less than 1/3rd of assets being modernised, thereby unable to withstand large increases in temp. Assuming that Routes have managed all deficiencies to meet compliant design limits. However if this assumption proves to be incorrect then the risk for 2050 and 2080 will increase further | Large diurnal temperature range
Track | Increase in track buckles as temperatures rise with a greater likelihood of buckling especially in legacy S&C construction | Future S&C renewal projections means less than 1/3rd of assets will be modernised by 2050 and around 45% by 2080 creating differential expansion between S&C and adjacent plain line and weaknesses in S&C. Assuming that Routes have managed all deficiencies to meet compliant design limits. However if this assumption proves to be incorrect then the risk for 2050 and 2080 will increase further | Higher average temperature
Track | Flooded track caused by weaknesses in drainage systems or lack of drainage system | Excess rain exceeds drainage capacity resulting in weakened track assets and exposure to increased risk | Heavy rain/cloudburst
Track | Flooded track caused by weaknesses in drainage systems or lack of drainage system | Excess rain exceeds drainage capacity resulting in weakened track assets and exposure to increased risk | High average rainfall over several days
Track | High Soil moisture causes weaknesses in embankment stability | Effect on earthworks saturated by water resulting in weakening track causing damage to track and deteriorating track quality conditions | High soil moisture
Track | Low Soil moisture causes prolonged instability in embankments especially if followed by heavy and sustained rainfall | Effect on earthworks due to dryness will cause shrinkage and deterioration in track quality and condition | Low soil moisture
Track | Detrimental impact on embankment stability causing deterioration of track geometry or debris blocking track or causing bank slip | Flooding near rivers, coastal areas or low lying land resulting in weakening track formation and causing wash-out increasing future risk due to rise in river and sea levels. Likely to cause extensive damage to track | Flooding
Track | This could either be from standard river or flood flows (could result in rapid or slow deterioration) | Effect on track stability expected to increase especially in Southern half of country (cuttings and embankments) | Erosion
Track | Flooded track caused by weaknesses in drainage systems which can affect embankment stability. A key risk in coastal areas and near rivers | weaker embankments will make track formation less stable and rapidly degrade its condition | Storms
Tunnels | Limited information about soil/tunnel interaction. Minimal occurrences previously | Assumptions based on how soils behave when saturated with water and how this would impact the tunnel lining | High average rainfall over season
Tunnels | Tunnel defects currently managed. Increase in rainfall levels could make the level of defects unmanageable | Assumptions based on water ingress being a major cause of defects within tunnels. Assumed that increase Winter rainfall will increase water ingress in tunnels | High average rainfall over season
Vegetation | Water logging around trees is known to result in tree death, but there is no current data or modelling in place for this type of defect | Without current modelling it is difficult to provide a high degree of confidence of the effects in the near future | Heavy rain/cloudburst
Vegetation | Growth seasons will increase but difficult to predict whether this may or may not result in growth rate increase and resulting encroachment risks | There is no current data that suggests growth rate and subsequent encroachment rates are increasing, normalised or decreasing. If seasonal changes are expected vegetation and growth would be expected to adapt, whether positive or negative to the railway is difficult to predict. Growth characteristics will require to be further understood over the next 50 years | Mixed weather events (warmer temperatures, rainfall, humidity)

## PDA10 (hidden)
Risk | Start | 2050 | 2080 | Managed 2050 | Managed 2080
PD52 | 6/moderate | 6/moderate | 9/moderate | 6/moderate | 6/moderate | PD52, PD53
PD53 | 6/moderate | 6/moderate | 9/moderate | 6/moderate | 6/moderate
PD11 | 4/moderate | 4/moderate | 6/moderate | 4/moderate | 4/moderate | PD11, PD15, PD16, PD63, PD86, PD192, PD193, PD196, PD198-200, PD202, PD205, PD206, PD245, PD246, PD249, PD251-253, PD255, PD258, PD259,
PD15 | 4/moderate | 4/moderate | 6/moderate | 4/moderate | 4/moderate
PD16 | 4/moderate | 4/moderate | 6/moderate | 4/moderate | 4/moderate
PD63 | 4/moderate | 4/moderate | 6/moderate | 4/moderate | 4/moderate
PD196 | 4/moderate | 4/moderate | 6/moderate | 4/moderate | 4/moderate
PD198 | 4/moderate | 4/moderate | 6/moderate | 4/moderate | 4/moderate
PD199 | 4/moderate | 4/moderate | 6/moderate | 4/moderate | 4/moderate
PD200 | 4/moderate | 4/moderate | 6/moderate | 4/moderate | 4/moderate
PD202 | 4/moderate | 4/moderate | 6/moderate | 4/moderate | 4/moderate
PD205 | 4/moderate | 4/moderate | 6/moderate | 4/moderate | 4/moderate
PD206 | 4/moderate | 4/moderate | 6/moderate | 4/moderate | 4/moderate
PD249 | 4/moderate | 4/moderate | 6/moderate | 4/moderate | 4/moderate
PD251 | 4/moderate | 4/moderate | 6/moderate | 4/moderate | 4/moderate
PD252 | 4/moderate | 4/moderate | 6/moderate | 4/moderate | 4/moderate
PD253 | 4/moderate | 4/moderate | 6/moderate | 4/moderate | 4/moderate
PD255 | 4/moderate | 4/moderate | 6/moderate | 4/moderate | 4/moderate
PD258 | 4/moderate | 4/moderate | 6/moderate | 4/moderate | 4/moderate
PD259 | 4/moderate | 4/moderate | 6/moderate | 4/moderate | 4/moderate
PD86 | 4/moderate | 4/moderate | 2/minor | 4/moderate | 4/moderate
PD192 | 4/moderate | 4/moderate | 2/minor | 4/moderate | 4/moderate
PD193 | 4/moderate | 4/moderate | 2/minor | 4/moderate | 4/moderate
PD245 | 4/moderate | 4/moderate | 2/minor | 4/moderate | 4/moderate
PD246 | 4/moderate | 4/moderate | 2/minor | 4/moderate | 4/moderate
PD100 | 2/minor | 2/minor | 3/minor | 2/minor | 2/minor | PD49, PD67, PD90, PD91, PD93, PD96, PD100, PD101, PD180, PD181, PD183, PD187, PD190, PD191, PD212, PD213, PD214, PD218, PD222, PD223, PD225, PD227, PD228, PD230, PD236, PD237, PD248, PD264, PD265, PD267, PD273-275, PD283, PD284, PD305
PD101 | 2/minor | 2/minor | 3/minor | 2/minor | 2/minor
PD180 | 2/minor | 2/minor | 4/moderate | 2/minor | 2/minor
PD181 | 2/minor | 2/minor | 3/minor | 2/minor | 2/minor
PD183 | 2/minor | 2/minor | 3/minor | 2/minor | 2/minor
PD187 | 2/minor | 2/minor | 3/minor | 2/minor | 2/minor
PD190 | 2/minor | 2/minor | 3/minor | 2/minor | 2/minor
PD191 | 2/minor | 2/minor | 3/minor | 2/minor | 2/minor
PD212 | 2/minor | 2/minor | 4/moderate | 2/minor | 2/minor
PD213 | 2/minor | 2/minor | 3/minor | 2/minor | 2/minor
PD215 | 2/minor | 2/minor | 3/minor | 2/minor | 2/minor
PD218 | 2/minor | 2/minor | 3/minor | 2/minor | 2/minor
PD222 | 2/minor | 2/minor | 3/minor | 2/minor | 2/minor
PD223 | 2/minor | 2/minor | 3/minor | 2/minor | 2/minor
PD225 | 2/minor | 2/minor | 2/minor | 2/minor | 2/minor
PD227 | 2/minor | 2/minor | 4/moderate | 2/minor | 2/minor
PD228 | 2/minor | 2/minor | 3/minor | 2/minor | 2/minor
PD230 | 2/minor | 2/minor | 3/minor | 2/minor | 2/minor
PD236 | 2/minor | 2/minor | 3/minor | 2/minor | 2/minor
PD237 | 2/minor | 2/minor | 3/minor | 2/minor | 2/minor
PD248 | 2/minor | 2/minor | 4/moderate | 2/minor | 2/minor
PD264 | 2/minor | 2/minor | 4/moderate | 2/minor | 2/minor
PD265 | 2/minor | 2/minor | 3/minor | 2/minor | 2/minor
PD267 | 2/minor | 2/minor | 3/minor | 2/minor | 2/minor
PD273 | 2/minor | 2/minor | 3/minor | 2/minor | 2/minor
PD274 | 2/minor | 2/minor | 3/minor | 2/minor | 2/minor
PD275 | 3/minor | 3/minor | 6/moderate | 3/minor | 3/minor
PD283 | 2/minor | 3/minor | 4/moderate | 2/minor | 2/minor
PD284 | 2/minor | 2/minor | 3/minor | 2/minor | 2/minor
PD305 | 2/minor | 2/minor | 3/minor | 2/minor | 2/minor
PD49 | 3/minor | 3/minor | 6/moderate | 3/minor | 3/minor
PD67 | 2/minor | 2/minor | 3/minor | 2/minor | 2/minor
PD90 | 2/minor | 2/minor | 4/moderate | 2/minor | 2/minor
PD91 | 3/minor | 3/minor | 6/moderate | 3/minor | 3/minor
PD93 | 2/minor | 2/minor | 3/minor | 2/minor | 2/minor
PD96 | 2/minor | 2/minor | 3/minor | 2/minor | 2/minor
PD177 | 2/minor | 2/minor | 1/minor | 2/minor | 2/minor | PD87, PD177-179, PD207, PD210, PD211, PD224, PD226, PD260, PD262, PD263, PD285, PD290-292, PD299-301
PD178 | 2/minor | 2/minor | 1/minor | 2/minor | 2/minor
PD179 | 1/minor | 1/minor | 2/minor | 1/minor | 1/minor
PD207 | 2/minor | 2/minor | 1/minor | 2/minor | 2/minor
PD210 | 2/minor | 2/minor | 1/minor | 2/minor | 2/minor
PD211 | 1/minor | 1/minor | 2/minor | 1/minor | 1/minor
PD224 | 2/minor | 2/minor | 1/minor | 2/minor | 2/minor
PD226 | 1/minor | 1/minor | 2/minor | 1/minor | 1/minor
PD260 | 2/minor | 2/minor | 1/minor | 2/minor | 2/minor
PD262 | 2/minor | 2/minor | 1/minor | 2/minor | 2/minor
PD263 | 1/minor | 1/minor | 1/minor | 1/minor | 1/minor
PD285 | 2/minor | 2/minor | 1/minor | 2/minor | 2/minor
PD290 | 2/minor | 2/minor | 1/minor | 2/minor | 2/minor
PD291 | 2/minor | 2/minor | 1/minor | 2/minor | 2/minor
PD292 | 2/minor | 2/minor | 1/minor | 2/minor | 2/minor
PD299 | 2/minor | 2/minor | 1/minor | 2/minor | 2/minor
PD300 | 2/minor | 2/minor | 1/minor | 2/minor | 2/minor
PD301 | 2/minor | 2/minor | 1/minor | 2/minor | 2/minor
PD87 | 2/minor | 2/minor | 1/minor | 2/minor | 2/minor