## Data (hidden)
Risk Assessment
Function | Climate Variable | Type of risk | Location | Function Type is company specific - examples below - needs more thought
Select option | Select option | Select option | Select option | Function Type - Network Rail | Function Type - TfL
Service | Extreme hot days | Direct | Coastal | Buildings | Ground (e.g. drought causing fissures in clay)
Asset | Heat wave | Indirect | Highlands | Drainage | Tracks
| Higher average temperature | Cumulative | Lowlands | Geotechnics | Tunnels
| Snow | Interdependency (us on us) | Underground | Lineside | Bridges & viaducts
| Ice/Hail | Interdependency (us on them) | Sub surface | Mining and Tunnels | Embankments & cuttings
| Snow/ice | Interdependency (them on us) | Overground | Plant | Drainage
| Large diurnal temperature range |  | South West | Power and Electrical | Power supply (non-rail infrastructure)
| Long hot, dry summer |  | South East | Signalling | Sub-stations
| Long wet winter/spring |  | Midlands and Anglia | Structures | Third rail systems
| Heavy rain/cloudburst |  | Wales | Switches and Crossings | Overhead line electrification
| Light rain/drizzle |  | Northern England | Telecoms | Signalling systems
| High average rainfall over several days |  | Southern Scotland | Track | Comms systems
| High average rainfall over season |  | Northern Scotland | etc…………………… | Control centres
| Low average rainfall |  | Whole country |  | Depots
| High soil moisture |  |  |  | Rolling stock
| Low soil moisture |  |  |  | Maintenance staff and equipment
| Flooding |  |  |  | Station assets (approaches, signs, lifts, PA, interchanges, etc.)
| Erosion |  |  |  | Green assets (trees, other vegetation)
| Lightning |  |  |  | Boundary issues (e.g. on-street running of trams, level crossings)
| High winds |  |  |  | People (passengers and staff)
Storms
Note on B3: Lisa Constable: Have just brainstormed ideas, this is too long and some of the items are a consequence of the others so needs more thinking

## Action plan and monitoring
Action Plan and monitoring
Action number | Risk code | Function type | Actions to address risks (including ARP1 and 2 actions) | Category of Action: 1- scoping, monitoring and identifying impacts / risks 2- consideration of impacts, risks and likely actions with stakeholders 3 - implementation of actions to address impacts / risks 4 - monitoring actions, evaluation against original plans, reassessment of risks | Ownership/ business function | Implementation timetable | Status of actions (planned, current or completed) | Benefits/barriers experienced (quantified as far as possible) | Assessment of action (include indicators, i.e. number of properties, assets, ... at risk) | Residual risk post mitigation (score) 2050s | Residual risk post mitigation (score) 2080s | Justification for residual risk post mitigation (specify who will monitor this risk) | Additional actions (to further reduce risks, if anything to mention) | Interdependencies internally or with other organisations or sectors
CEA1 | N/A | Chief Engineer | Review and update Asset Function Risk Assessment and Action Plan in line with implementation timetable with identification of standards to be updated to take account of climate change. | 2 | Chief Engineer | Interim review 31/03/2024 5 year review cycle 1st deadline 31/03/2026 | To start | Benefits - All activities account for climate change leading to improved asset reliability. This delivers reductions in safety risk and performance impacts Barriers - None | Risk Assessment updated Action Plan updated | N/A | N/A | This is designated as N/A because triggering the review of the risk assessment and action plan is an enabler of the actions contained therein rather than a direct action to address specific asset risks | Periodic review on a 5 year CP cycle or as and when NR climate change guidance requires | Adherence to the standard by Procurement, Contractors, Regions and Routes Implementation of NR Environmental Sustainability Strategy
CEA2 | N/A | Chief Engineer | Provide progress updates every 6 months | 4 | Chief Engineer | ongoing - Progress reports every period 8 and 13 | To start | Benefits - Visibility of progress and ability to identify and address risks to the implementation timetable Barriers - None | Period 8 and 13 reports received by the WRCCA Team in line with the implementation timetable | N/A | N/A | This is designated as N/A because this tracks the delivery of actions rather than addressing risks directly | Corrective actions to be developed for actions at risk of missing implementation timetable targets | All asset functions
CEA3 | All | Chief Engineer | Verify with Professional Heads that the level of risk assessment granularity for each Asset Function risk assessment is appropriate and require more detailed assessments if deemed necessary | 1 and 2 | Chief Engineer | 30/08/2022 - after telecoms assessment is complete | To start | Benefits - Addresses ORR query over differences in the level of risk assessment detail between Asset Functions and ensures all risk assessments are appropriate allowing. Appropriate management of safety and performance risks Barriers - Data and level of understanding of weather impacts/risks | Written justification of Asset Function Risk Assessment level of detail from each Professional Head presented to Chief Engineer | N/A | N/A | This is designated as N/A because this tracks the delivery of actions rather than addressing risks directly | Increase in risk assessment detail level by any functions identified as inappropriate by this action | All asset functions
CEA4 | All | Chief Engineer | Review and update existing Asset Function ERRs to ensure that they account for the impact of climate change in line with the NR climate change guidance and the Asset Function Risk Assessment | 1 and 2 | Chief Engineer | 2021-12-31 | Ongoing | Benefits - Full integration of climate risk assessment into asset ERRs enabling appropriate controls and mitigation actions/activities to be identified and implemented Barriers - None | All Chief Engineer functions ERRs reviewed and amended as appropriate by action deadline | N/A | N/A | This is designated as N/A because this tracks the delivery of actions rather than addressing risks directly | Implementation of ERRs | All asset functions
CEA5 | All | Chief Engineer | Review and update existing Asset Management Policy and Strategy to ensure that the CP7 version includes the need for asset management activities to account for the impact of climate change in line with the NR climate change guidance and the Asset Function Risk Assessment | 1 and 2 | Chief Engineer | 2021-12-31 | Ongoing | Benefits - Full integration of climate risk assessment into Asset Management policy and strategy will drive the process of integration into asset management throughout the business enabling the benefits of all other actions in this Plan to be realised. Barriers - None | Agreed Asset Management CP7 policy and strategy includes climate change adaptation consideration as agreed with the TA WRCCA Team | N/A | N/A | This is designated as N/A because this tracks the delivery of actions rather than addressing risks directly | Implementation of policy and strategy in all asset management activities | All asset functions and other business units involved in generating and delivering asset management activities.
TSA1 | N/A | Telecommunications | Undertake 1st weather and climate change risk assessment | 1 | Network Technical Head Telecommunications | 2022-06-30 | Ongoing | Benefits - All activities account for climate change leading to improved asset reliability. This delivers reductions in safety risk and performance impacts Barriers - Regulatory and funding environment | Asset Function risk assessment and Actin Plan updated | N/A | N/A | N/A | Implementation of actions identified to address risks | Unknown
TunA1 | All Tun | Tunnels and Mining | Update policy to reflect approach to managing climate change risks in line with NR guidance | 1 | Professional Head of Tunnels and Mining | 2022-01-31 | Ongoing | Benefits - All activities account for climate change leading to improved asset reliability. This delivers reductions in safety risk and performance impacts Barriers - Regulatory and funding environment | Policy updated | N/A | N/A | This is designated as N/A because the change to the policy is an enabler to cultural change rather than a direct action to address specific asset risks | Periodic review on a 5 year CP cycle | Adherence to the policy by Regions and Routes
TunA2 | All Tun | Tunnels and Mining | Identify standards which require update in order to incorporate climate change as appropriate in line with NR guidance | 1 | Professional Head of Tunnels and Mining | 2021-12-01 | Ongoing | Benefits - Standards which govern assets and activities vulnerable to weather impacts are updated to include climate change consideration leading to improved asset reliability. This delivers reductions in safety risk and performance impacts Barriers - None | List of Standards to be identified for update in line with implementation timetable | N/A | N/A | This is designated as N/A because the identification of relevant standards is an enabler to cultural change rather than a direct action to address specific asset risks | Periodic review on a 5 year CP cycle | Adherence to the standard by Regions and Routes
TunA3 | All Tun | Tunnels and Mining | Review and update materials and asset specifications in line with NR climate change guidance, where assessed appropriate with Asset WLC | 2 | Professional Head of Tunnels and Mining | Critical specifications 30/11/2022 'important' 31/12/2023 | To start To start | Benefits - The specifications which govern material selection and asset design are updated to include climate change consideration leading to improved asset reliability. This delivers reductions in safety risk and performance impacts Barriers - Regulatory/funding environment, supplier and technology limitations, NR policy/standards incompatibilities and stakeholder acceptance | List of Specifications to be identified for update in line with implementation timetable | N/A | N/A | This is designated as N/A because the change to the specifications will not itself alter the risk. Changes to the risk will be identified and accounted for in investment delivery actions against each specific asset risk | Periodic review on a 5 year CP cycle or as and when NR climate change guidance requires | Adherence to the specifications by Procurement, Contractors, Regions and Routes
TunA4 | All Tun | Tunnels and Mining | Update standards identified in action TunA2 that have not already been addressed in other actions in this plan to reference future rather than current weather conditions in line with NR guidance | 2 | Professional Head of Tunnels and Mining | Critical standards 01/09/2022 'Important' standards 31/12/2023 | Ongoing Ongoing | Benefits - Standards which govern assets and activities vulnerable to weather impacts are updated to include climate change consideration leading to improved asset reliability. This delivers reductions in safety risk and performance impacts Barriers - Regulatory/funding environment, supplier and technology limitations, NR policy/standards incompatibilities and stakeholder acceptance | List of Standards to be identified for update in line with implementation timetable | N/A | N/A | This is designated as N/A because the change to the standards will not itself alter the risk. Changes to the risk will be identified and accounted for in investment delivery actions against each specific asset risk | Periodic review on a 5 year CP cycle or as and when NR climate change guidance requires | Adherence to the standard by Regions and Routes
TunA5 | Tun1 | Tunnels and Mining | All Standard(s) reviewed and tunnel inspection regime altered to reflect the effects of projected climate change (see NR guidance). | 2 | Professional Head of Tunnels and Mining | Critical specification 01/09/2022 'important' 31/12/2023 | To Start | Benefits - This will provide more accurate information relating to the condition of the assets. Allowing more defects to be identified, more reliably. Over time this will enable Asset Engineers to identify precursors for failure to become more proactive. Important as climate change may result in tunnels degrading faster. This will lead to improved asset performance reducing safety and network performance risk Barriers - Regulatory/funding environment, supplier and technology limitations, NR policy/standards incompatibilities and stakeholder acceptance | List of Standards to be identified for update in line with implementation timetable | 4/moderate | 4/moderate | Defects in tunnels continually form and resolution of them all is unlikely | Route delivery of tunnel inspections to a 5 year cycle R&D to identify intelligent infrastructure management opportunities/developments to identify precursors to failure e.g. automated tunnel examination techniques | Adherence to the policy by Regions and Routes Professional Head of Geotechnical Professional Head of Drainage and Off Track (Tun7)
TunA5 | Tun4 | Tunnels and Mining | All Standard(s) reviewed and tunnel inspection regime altered to reflect the effects of projected climate change (see NR guidance). | 2 | Professional Head of Tunnels and Mining | Critical specification 01/09/2022 'important' 31/12/2023 | To Start | Benefits - This will provide more accurate information relating to the condition of the assets. Allowing more defects to be identified, more reliably. Over time this will enable Asset Engineers to identify precursors for failure to become more proactive. Important as climate change may result in tunnels degrading faster. This will lead to improved asset performance reducing safety and network performance risk Barriers - Regulatory/funding environment, supplier and technology limitations, NR policy/standards incompatibilities and stakeholder acceptance | List of Standards to be identified for update in line with implementation timetable | 4/moderate | 4/moderate | Defects in tunnels continually form and resolution of them all is unlikely | Route delivery of tunnel inspections to a 5 year cycle R&D to identify intelligent infrastructure management opportunities/developments to identify precursors to failure e.g. automated tunnel examination techniques | Adherence to the policy by Regions and Routes Professional Head of Geotechnical Professional Head of Drainage and Off Track (Tun7)
TunA5 | Tun7 | Tunnels and Mining | All Standard(s) reviewed and tunnel inspection regime altered to reflect the effects of projected climate change (see NR guidance). | 2 | Professional Head of Tunnels and Mining | Critical specification 01/09/2022 'important' 31/12/2023 | To Start | Benefits - This will provide more accurate information relating to the condition of the assets. Allowing more defects to be identified, more reliably. Over time this will enable Asset Engineers to identify precursors for failure to become more proactive. Important as climate change may result in tunnels degrading faster. This will lead to improved asset performance reducing safety and network performance risk Barriers - Regulatory/funding environment, supplier and technology limitations, NR policy/standards incompatibilities and stakeholder acceptance | List of Standards to be identified for update in line with implementation timetable | 4/moderate | 4/moderate | Defects in tunnels continually form and resolution of them all is unlikely | Route delivery of tunnel inspections to a 5 year cycle R&D to identify intelligent infrastructure management opportunities/developments to identify precursors to failure e.g. automated tunnel examination techniques | Adherence to the policy by Regions and Routes Professional Head of Geotechnical Professional Head of Drainage and Off Track (Tun7)
TunA5 | Tun8 | Tunnels and Mining | All Standard(s) reviewed and tunnel inspection regime altered to reflect the effects of projected climate change (see NR guidance). | 2 | Professional Head of Tunnels and Mining | Critical specification 01/09/2022 'important' 31/12/2023 | To Start | Benefits - This will provide more accurate information relating to the condition of the assets. Allowing more defects to be identified, more reliably. Over time this will enable Asset Engineers to identify precursors for failure to become more proactive. Important as climate change may result in tunnels degrading faster. This will lead to improved asset performance reducing safety and network performance risk Barriers - Regulatory/funding environment, supplier and technology limitations, NR policy/standards incompatibilities and stakeholder acceptance | List of Standards to be identified for update in line with implementation timetable | 4/moderate | 4/moderate | Defects in tunnels continually form and resolution of them all is unlikely | Route delivery of tunnel inspections to a 5 year cycle R&D to identify intelligent infrastructure management opportunities/developments to identify precursors to failure e.g. automated tunnel examination techniques | Adherence to the policy by Regions and Routes Professional Head of Geotechnical Professional Head of Drainage and Off Track (Tun7)
TunA6 | Tun1 | Tunnels and Mining | R&D project to develop automated/remote inspection techniques | 3 | Professional Head of Tunnels and Mining | 2024 | To Start | Benefits - This will provide more accurate information relating to the condition of the assets. Allowing more defects to be identified, more reliably. Over time this will enable Asset Engineers to identify precursors for failure to become more proactive. Important as climate change may result in tunnels degrading faster. This will lead to improved asset performance reducing safety and network performance risk Barriers - Technological limitations | TBC dependent on scope and outputs of the project to be defined | 4/moderate | 4/moderate | As the outcomes of the project are still to be defined these reductions are assumed to be feasible if a suitable fault/defect identification system can be developed and funding allows fault resolution As defects in tunnels continually form full resolution of all risks is unlikely | Update relevant standards, guidance etc. to account for the outputs of the project Actions to do this to be generated for this plan after the project completes | R&D community capability Technological limitations
TunA6 | Tun4 | Tunnels and Mining | R&D project to develop automated/remote inspection techniques | 3 | Professional Head of Tunnels and Mining | 2024 | To Start | Benefits - This will provide more accurate information relating to the condition of the assets. Allowing more defects to be identified, more reliably. Over time this will enable Asset Engineers to identify precursors for failure to become more proactive. Important as climate change may result in tunnels degrading faster. This will lead to improved asset performance reducing safety and network performance risk Barriers - Technological limitations | TBC dependent on scope and outputs of the project to be defined | 4/moderate | 4/moderate | As the outcomes of the project are still to be defined these reductions are assumed to be feasible if a suitable fault/defect identification system can be developed and funding allows fault resolution As defects in tunnels continually form full resolution of all risks is unlikely | Update relevant standards, guidance etc. to account for the outputs of the project Actions to do this to be generated for this plan after the project completes | R&D community capability Technological limitations
TunA6 | Tun7 | Tunnels and Mining | R&D project to develop automated/remote inspection techniques | 3 | Professional Head of Tunnels and Mining | 2024 | To Start | Benefits - This will provide more accurate information relating to the condition of the assets. Allowing more defects to be identified, more reliably. Over time this will enable Asset Engineers to identify precursors for failure to become more proactive. Important as climate change may result in tunnels degrading faster. This will lead to improved asset performance reducing safety and network performance risk Barriers - Technological limitations | TBC dependent on scope and outputs of the project to be defined | 4/moderate | 4/moderate | As the outcomes of the project are still to be defined these reductions are assumed to be feasible if a suitable fault/defect identification system can be developed and funding allows fault resolution As defects in tunnels continually form full resolution of all risks is unlikely | Update relevant standards, guidance etc. to account for the outputs of the project Actions to do this to be generated for this plan after the project completes | R&D community capability Technological limitations
TunA6 | Tun8 | Tunnels and Mining | R&D project to develop automated/remote inspection techniques | 3 | Professional Head of Tunnels and Mining | 2024 | To Start | Benefits - This will provide more accurate information relating to the condition of the assets. Allowing more defects to be identified, more reliably. Over time this will enable Asset Engineers to identify precursors for failure to become more proactive. Important as climate change may result in tunnels degrading faster. This will lead to improved asset performance reducing safety and network performance risk Barriers - Technological limitations | TBC dependent on scope and outputs of the project to be defined | 4/moderate | 4/moderate | As the outcomes of the project are still to be defined these reductions are assumed to be feasible if a suitable fault/defect identification system can be developed and funding allows fault resolution As defects in tunnels continually form full resolution of all risks is unlikely | Update relevant standards, guidance etc. to account for the outputs of the project Actions to do this to be generated for this plan after the project completes | R&D community capability Technological limitations
TunA7 | Tun2 Tun3 | Tunnels and Mining | Review Extreme Weather Plans to ensure the actions and trigger levels for the control of ice are fit for purpose based on expected weather conditions | 2 | Professional Head of Tunnels and Mining | 2021-12-31 | Ongoing | Benefits - Extreme Weather Plans will be fit for purpose including consideration of current and future ice formation This will ensure appropriate management of the risk ensuring that safety and performance risks and impacts are minimised Barriers - Stakeholder acceptance | Operational Extreme Weather Plans to be reviewed by end 2021. | 6/moderate | 6/moderate | Ice formation cannot be prevented in all tunnels as temperatures may still drop to current extremes in winters | Identify if the relevant standard(s) require review in line with action TunA2 and subsequent review if necessary in line with action TunA4 Routes deliver Extreme Weather Plans Routes apply relevant standards | Routes and Network Services
TunA8 | Tun2 Tun3 | Tunnels and Mining | R&D to develop improved ice removal techniques to prevent delays and remove workers from track | 3 | Professional Head of Tunnels and Mining | 2024 | To start | Benefits - This will provide improved techniques for ice management that decrease the safety risk of the workforce and reduce safety and performance risks for the network. Over time this will enable Routes to identify precursors for ice formation to become more proactive Barriers - Technological limitations | TBC dependent on scope and outputs of the project to be defined | 6/moderate | 6/moderate | Ice formation cannot be prevented in all tunnels as temperatures may still drop to current extremes in winters | Update relevant standards, guidance etc. to account for the outputs of the project Actions to do this to be generated for this plan after the project completes Work with Routes to consider alternative solutions e.g. tunnel heating | R&D community capability Technological limitations
TunA9 | Tun2 Tun3 | Tunnels and Mining | Provide climate change model predictions based on the NR climate change guidance to the Routes to ensure annual review of Extreme Weather Plan take account of predicted climate changes relevant to ice formation | 2 | Professional Head of Tunnels and Mining | 2021-12-30 | To start | Benefits - This will provide Extreme Weather Plans that are appropriate to the challenges of current and future extremes. The result will be improved safety and performance Barriers - NR policy/standards incompatibilities and stakeholder acceptance | Data provided to all 14 routes (including HS1) by target date | 6/moderate | 6/moderate | Ice formation cannot be prevented in all tunnels as temperatures may still drop to current extremes in winters | Routes to incorporate climate change model outputs into Extreme Weather Plans | Routes
TunA10 | Tun4 Tun5 Tun5A | Tunnels and Mining | Liaise with Professional Head of Drainage and Off Track on delivery of action DRA5 to review and revise drainage standards to account for climate change in line with NR climate guidance | 2 | Professional Head of Tunnels and Mining | See DRA5 | See DRA5 | Benefits - Drainage system design accounts for the needs of Tunnels and Mining assets with respect to current weather and climate change risks Barriers - Stakeholder engagement | Identification of actions to implement relevant findings | 6/moderate | 6/moderate | Even with systems designed for current and future weather severities there will still be events that exceed the system design. Blockages can still occur even with appropriate maintenance | Review outputs of DRA5 an identify if any Tunnels and mining standards require review | Professional Head of Drainage and Off Track
TunA11 | Tun4 | Tunnels and Mining | Develop and distribute guidance on water management in tunnels to the routes. The document will consider current and future weather patterns and consolidate all relevant information from this and other asset functions as appropriate e.g. Drainage and Off Track and Geotechnical | 2 | Professional Head of Tunnels and Mining | After the reviewed critical Tunnels and Mining and Drainage and Off Track standards are published 31/12/2022 | To start | Benefits - This will provide a single point of reference for Routes on all of the standards and guidance on the management of water in tunnels. It will improve water management leading to reductions in safety and performance risks and impacts Barriers - stakeholder acceptance | Document produced in line with timetable | 6/moderate | 6/moderate | Even with enhanced guidance and systems/maintenance designed for current and future weather severities there will still be events that exceed the system design. Blockages can still occur even with appropriate maintenance | Routes to adopt and follow the guidance and deliver appropriate designs, maintenance schedules and maintenance activities in line with relevant standards | Routes Professional Head of Drainage and Off Track Professional Head of Geotechnical
TunA12 | Tun6 | Tunnels and Mining | Produce/modify Standard Design and Details document to state increased wind design loads for fixings used to install tunnel signage in line with NR climate change guidance | 2 | Professional Head of Tunnels and Mining | Dependent on output of TunA11 and DRA5 01/06/2023 | To Start | Benefits - This will provide updated design details for the design of signage to account for current and future winds patterns. This will lead to improved asset performance reducing safety and network performance risk Barriers - Regulatory/funding environment, supplier and technology limitations, NR policy/standards incompatibilities and stakeholder acceptance | Production of a document to the specified timetable | 3/minor | 3/minor | Changes to design will mitigate the climate change effects, but extreme events and asset degradation mean that the risk cannot be eliminated | Routes to carry out condition assessments, asset installation and maintenance in line with relevant standards | Routes
TunA13 | Tun1 Tun7 | Tunnels and Mining | R&D to develop understanding the role of weather (e.g. heatwaves and precipitation) and climate change on soil moisture and the subsequent impacts on Tunnels. Review outputs of GeoA6 and GeoA7 | 2 | Professional Head of Tunnels and Mining | Reviews of standards dependent on the output of GeoA6 01/07/2024 And GeoA7 01/07/2026 | To start | Benefits - This will give a better understanding of the impacts of current and future soil moisture levels on tunnel integrity allowing an additional future review of the relevant standards Barriers - Technological limitations | Documented recommendations for updates of the standards in line with the implementation timetable | 6/moderate | 4/moderate | Changes to the standards will influence design mitigating the risk, however extreme weather events may still exceed the design | Review relevant standards Routes to implement revised standards | Professional Head of Geotechnical Routes
TunA14 | Tun1 Tun7 | Tunnels and Mining | Liaise with Professional Heads of Geotechnical and Drainage and Off Track on the delivery of the GeoA8 and 9 actions and review the recommendations of the Taskforces | 1 and 2 | Professional Head of Tunnels and Mining | See GeoA8 and 9 | See GeoA8 and 9 | Benefits - Improved use of weather forecasts and understanding of soil behaviour in response to weather events for use in Tunnels and Mining standards reviews and asset management Barriers - Stakeholder engagement | Identification of actions to implement relevant findings | N/A | N/A | This is designated as N/A because the outputs of Geo8 and 9 will be enablers of actions in this plan rather than direct actions to address specific asset risks | Review the outputs of actions Geo8 and 9 and identify if any Tunnels and Mining standards, guidance or other documents require review | Professional Head of Drainage and Off Track Professional head of Geotechnical
GeoA1 | All Geo | Geotechnical | Update policy to reflect approach to managing climate change risks in line with NR guidance | 1 | Professional Head of Geotechnical | 2021-12-31 | Ongoing | Benefits - All activities account for climate change leading to improved asset reliability. This delivers reductions in safety risk and performance impacts Barriers - Regulatory and funding environment | Policy updated | N/A | N/A | This is designated as N/A because the change to the policy is an enabler to cultural change rather than a direct action to address specific asset risks | Periodic review on a 5 year CP cycle | Adherence to the policy by Regions and Routes
GeoA2 | All Geo | Geotechnical | Identify standards which require update in order to incorporate climate change as appropriate in line with NR guidance | 1 | Professional Head of Geotechnical | 2021-12-31 | Ongoing | Benefits - Standards which govern assets and activities vulnerable to weather impacts are updated to include climate change consideration leading to improved asset reliability. This delivers reductions in safety risk and performance impacts Barriers - None | List of Standards to be identified for update in line with implementation timetable | N/A | N/A | This is designated as N/A because the identification of relevant standards is an enabler to cultural change rather than a direct action to address specific asset risks | Periodic review on a 5 year CP cycle | Adherence to the standard by Regions and Routes
GeoA3 | All Geo | Geotechnical | Review and update standards in association with drainage design impacts and in line with NR climate change guidance | 2 | Professional Head of Geotechnical | Critical standards 01/12/2022 'important' 31/12/2023 | To start To start | Benefits - Standards which govern assets and activities vulnerable to weather impacts are updated to include climate change consideration leading to improved asset reliability. This delivers reductions in safety risk and performance impacts Barriers - Regulatory/funding environment, supplier and technology limitations, NR policy/standards incompatibilities and stakeholder acceptance | List of Standards to be identified for update in line with implementation timetable | N/A | N/A | This is designated as N/A because the change to the standards will not itself alter the risk. Changes to the risk will be identified and accounted for in investment delivery actions against each specific assets risk | Periodic review on a 5 year CP cycle or as and when NR climate change guidance requires | Adherence to the specifications by Procurement, Contractors, Regions and Routes
GeoA4 | Geo1 Geo2 Geo3 | Geotechnical | Earthworks Sprints - think tank focussing on Earthworks condition scoring and rainfall impacts to better understand the effect of resistance measures to minimise risks associated with earthwork failures. | 1 and 2 | Professional Head of Geotechnical | 2023-12-31 | Ongoing | Benefits - Alignment of several system outputs including Intelligent Infrastructure, weather forecast and historic data, condition scoring, to develop tactical solutions for earthworks degradation and identify suitable solutions and actions. Activities will enable a better understanding of weather impacts on Earthworks and actions to mitigate and minimise risk to trains from asset failure. This will increase the resilience of the assets leading to reduced safety and performance risks and impacts Barriers - Stakeholder engagement and data availability | Delivery of outputs to project plan and the implementation timetable in this action plan | 9/moderate | 9/moderate | Even with enhanced knowledge and mitigation strategies including consideration of climate change in line with the NR guidance, future weather severities may still exceed asset designs | Further development of WLC modelling and decision support tools to cater for future weather and target interventions prior to failure Update relevant standards etc. Routes to implement updated standards | Developments in collaboration with Met Office, Universities, European agencies and other external agencies Professional Head of Tunnels and Mining Professional Head of Drainage and Off Track
GeoA5 | Geo1 Geo2 Geo3 Geo4 Geo5 | Geotechnical | Collaboration with HS1, HS2, TfL through Geotechnical Asset Owners Forum (GAOF) to share best practice and research initiatives on earthworks behaviour and degradation based on weather effects (rainfall, drought, etc). Some of the measures being developed include improve safety measures such as surface ‘tilt meter’ technology to warn of sudden earthwork movement. Others safety management initiatives that can be adversely affected by adverse or extreme weather include new remote monitoring and sensing technologies, and algorithmic interpretation of data exploiting new technology including aerial derived laser surveys, train-borne survey, and asset monitoring using telemetry. | 1 and 2 | Professional Head of Geotechnical | 2025-12-31 | Ongoing | Benefits - Improve understanding of earthworks behaviour and degradation based on a combination of weather variables. This will increase the resilience of the assets leading to reduced safety and performance risks and impacts Barriers - Technological limitations, NR policies/standards incompatibilities | Delivery of outputs to project plan and the implementation timetable in this action plan | 9/moderate | 9/moderate | Even with enhanced knowledge and mitigation strategies including consideration of climate change in line with the NR guidance, future weather severities may still exceed asset designs | Further development of WLC modelling and decision support tools to cater for future weather and target interventions prior to failure Update relevant standards etc. Routes to implement updated standards | Developments in collaboration with Met Office, Universities, European agencies and other external agencies Professional Head of Tunnels and Mining Professional Head of Drainage and Off Track
GeoA6 | Geo1 Geo2 Geo3 Geo4 Geo5 | Geotechnical | Participate in Earthworks Management Taskforce (Lord Robert Mair report) and work with other asset functions to use the outputs to identify actions to improve current weather and future climate risk management (in line with NR climate guidance) | 1 and 2 | Professional Head of Geotechnical | 2023 | Ongoing | Benefits - Improved understanding of the weather patterns that affect earthworks, the data available for use in earthworks management and available management practices Barriers - Stakeholder engagement, data availability | Taskforce outputs published 2022 | N/A | N/A | This is designated as N/A because the outputs of the taskforce will not themselves alter the risk. Changes to the risk will be identified and accounted for through actions arising from the taskforce and/or in investment delivery actions against each specific assets risk | Development of actions to implement the recommendations of the Taskforce | Earthworks Management Taskforce Professional Head of Tunnels and Mining Professional Head of Drainage and Off Track Professional Head of Track Professional Head of Structures
GeoA6 | DR4 DR5 DR8 DR8a DR9 | Drainage and Off Track | Participate in Earthworks Management Taskforce (Lord Robert Mair report) and work with other asset functions to use the outputs to identify actions to improve current weather and future climate risk management (in line with NR climate guidance) | 1 and 2 | Professional Head of Geotechnical | 2023 | Ongoing | Benefits - Improved understanding of the weather patterns that affect earthworks, the data available for use in earthworks management and available management practices Barriers - Stakeholder engagement, data availability | Taskforce outputs published 2022 | N/A | N/A | This is designated as N/A because the outputs of the taskforce will not themselves alter the risk. Changes to the risk will be identified and accounted for through actions arising from the taskforce and/or in investment delivery actions against each specific assets risk | Development of actions to implement the recommendations of the Taskforce | Earthworks Management Taskforce Professional Head of Tunnels and Mining Professional Head of Drainage and Off Track Professional Head of Track Professional Head of Structures
GeoA6 | STR1 STR2 STR7 | Structures | Participate in Earthworks Management Taskforce (Lord Robert Mair report) and work with other asset functions to use the outputs to identify actions to improve current weather and future climate risk management (in line with NR climate guidance) | 1 and 2 | Professional Head of Geotechnical | 2023 | Ongoing | Benefits - Improved understanding of the weather patterns that affect earthworks, the data available for use in earthworks management and available management practices Barriers - Stakeholder engagement, data availability | Taskforce outputs published 2022 | N/A | N/A | This is designated as N/A because the outputs of the taskforce will not themselves alter the risk. Changes to the risk will be identified and accounted for through actions arising from the taskforce and/or in investment delivery actions against each specific assets risk | Development of actions to implement the recommendations of the Taskforce | Earthworks Management Taskforce Professional Head of Tunnels and Mining Professional Head of Drainage and Off Track Professional Head of Track Professional Head of Structures
GeoA6 | Tun1 Tun7 | Tunnels and Mining | Participate in Earthworks Management Taskforce (Lord Robert Mair report) and work with other asset functions to use the outputs to identify actions to improve current weather and future climate risk management (in line with NR climate guidance) | 1 and 2 | Professional Head of Geotechnical | 2023 | Ongoing | Benefits - Improved understanding of the weather patterns that affect earthworks, the data available for use in earthworks management and available management practices Barriers - Stakeholder engagement, data availability | Taskforce outputs published 2022 | N/A | N/A | This is designated as N/A because the outputs of the taskforce will not themselves alter the risk. Changes to the risk will be identified and accounted for through actions arising from the taskforce and/or in investment delivery actions against each specific assets risk | Development of actions to implement the recommendations of the Taskforce | Earthworks Management Taskforce Professional Head of Tunnels and Mining Professional Head of Drainage and Off Track Professional Head of Track Professional Head of Structures
GeoA7 | Geo1 Geo2 Geo3 Geo4 Geo5 | Geotechnical | Participate in Weather Action Taskforce (Dame Julia Slingo report) and work with other asset functions to use the outputs to identify actions to improve current weather and future climate risk management (in line with NR climate guidance) | 1 and 2 | Professional Head of Geotechnical | 2022 | Ongoing | Benefits - Improved understanding of the weather patterns that affect earthworks, the data available for use in earthworks management and available management practices Barriers - Stakeholder engagement, data availability | Taskforce outputs published 2022 | N/A | N/A | This is designated as N/A because the outputs of the taskforce will not themselves alter the risk. Changes to the risk will be identified and accounted for through actions arising from the taskforce and/or in investment delivery actions against each specific assets risk | Development of actions to implement the recommendations of the Taskforce | Earthworks Management Taskforce Professional Head of Tunnels and Mining Professional Head of Drainage and Off Track Professional Head of Track Professional Head of Structures
GeoA7 | Tun1 Tun7 | Tunnels and Mining | Participate in Weather Action Taskforce (Dame Julia Slingo report) and work with other asset functions to use the outputs to identify actions to improve current weather and future climate risk management (in line with NR climate guidance) | 1 and 2 | Professional Head of Geotechnical | 2022 | Ongoing | Benefits - Improved understanding of the weather patterns that affect earthworks, the data available for use in earthworks management and available management practices Barriers - Stakeholder engagement, data availability | Taskforce outputs published 2022 | N/A | N/A | This is designated as N/A because the outputs of the taskforce will not themselves alter the risk. Changes to the risk will be identified and accounted for through actions arising from the taskforce and/or in investment delivery actions against each specific assets risk | Development of actions to implement the recommendations of the Taskforce | Earthworks Management Taskforce Professional Head of Tunnels and Mining Professional Head of Drainage and Off Track Professional Head of Track Professional Head of Structures
STRA1 | All STR | Structures | Update policy to reflect approach to managing climate change risks in line with NR guidance | 1 | Professional Head of Structures | 2021-12-31 | Ongoing | Benefits - All activities account for climate change leading to improved asset reliability. This delivers reductions in safety risk and performance impacts Barriers - Regulatory and funding environment | Policy updated | N/A | N/A | This is designated as N/A because the change to the policy is an enabler to cultural change rather than a direct action to address specific asset risks | Periodic review on a 5 year CP cycle | Adherence to the policy by Regions and Routes
STRA2 | All STR | Structures | Identify standards which require update in order to incorporate climate change as appropriate in line with NR guidance | 1 | Professional Head of Structures | 2021-12-31 | Ongoing | Benefits - Standards which govern assets and activities vulnerable to weather impacts are updated to include climate change consideration leading to improved asset reliability. This delivers reductions in safety risk and performance impacts Barriers - None | List of Standards to be identified for update in line with implementation timetable | N/A | N/A | This is designated as N/A because the identification of relevant standards is an enabler to cultural change rather than a direct action to address specific asset risks | Periodic review on a 5 year CP cycle | Adherence to the standard by Regions and Routes
STRA3 | All STR | Structures | Review and update materials and asset specifications in line with NR climate change guidance | 2 | Professional Head of Structures | Critical specifications 01/12/2022 'important' 31/12/2023 | To start To start | Benefits - The specifications which govern material selection and asset design are updated to include climate change consideration leading to improved asset reliability. This delivers reductions in safety risk and performance impacts Barriers - Regulatory/funding environment, supplier and technology limitations, NR policy/standards incompatibilities and stakeholder acceptance | List of Specifications to be identified for update in line with implementation timetable | N/A | N/A | This is designated as N/A because the change to the specifications will not itself alter the risk. Changes to the risk will be identified and accounted for in investment delivery actions against each specific assets risk | Periodic review on a 5 year CP cycle or as and when NR climate change guidance requires | Adherence to the specifications by Procurement, Contractors, Regions and Routes
STRA4 | All STR | Structures | Update standards identified in action STRA2 that have not already been addressed in other actions in this plan to reference future rather than current weather conditions in line with NR guidance | 2 | Professional Head of Structures | Critical standards 01/12/2022 'Important' standards 31/12/2023 | To start To start | Benefits - Standards which govern assets and activities vulnerable to weather impacts are updated to include climate change consideration leading to improved asset reliability. This delivers reductions in safety risk and performance impacts Barriers - Regulatory/funding environment, supplier and technology limitations, NR policy/standards incompatibilities and stakeholder acceptance | List of Standards to be identified for update in line with implementation timetable | N/A | N/A | This is designated as N/A because the change to the standards will not itself alter the risk. Changes to the risk will be identified and accounted for in investment delivery actions against each specific assets risk | Periodic review on a 5 year CP cycle or as and when NR climate change guidance requires | Adherence to the standard by Regions and Routes
STRA5 | STR1 STR2 STR7 | CERDS | Programme to evaluate inventory, condition and future functionality of CERDS under climate change (in line with NR guidance) with respect to future river flows and sea level rise. This should take a catchment based approach and understand 3rd party defences and any legal flood defence requirements | 1 and 2 | Professional Head of Structures | Reports from R&D projects 01/12/2025 | To start | Benefits - This will provide more accurate asset information. Allowing better understanding of the suite of assets in use, their condition their location and relationship to other reliant assets. This will allow better understanding of their performance and more appropriate maintenance and intervention planning Over time this will enable a more proactive approach. This will lead to improved asset performance for both the CERDS and reliant assets reducing safety and network performance risk Barriers - Stakeholder resource, funding environment, current asset base, external stakeholder engagement | Complete asset inventory and condition assessment data set in line with implementation timetable | N/A | N/A | This is designated as N/A because the collection of the data will not address the physical risks, it will be an enabler of other actions to do this rather than a direct action to address specific asset risks | Periodic review on a 5 year CP cycle or as and when NR climate change guidance requires Development of appropriate investment strategies and their delivery by the routes Relationship building with catchment stakeholders | Routes Professional Head of Drainage and Off Track Professional head of Track Professional Head of Geotechnical EA Internal Drainage Boards Riparian owners Flood Risk Management Authorities Landowners
STRA5 | DR8 DR8a DR8b | Drainage and Off Track | Programme to evaluate inventory, condition and future functionality of CERDS under climate change (in line with NR guidance) with respect to future river flows and sea level rise. This should take a catchment based approach and understand 3rd party defences and any legal flood defence requirements | 1 and 2 | Professional Head of Structures | Reports from R&D projects 01/12/2025 | To start | Benefits - This will provide more accurate asset information. Allowing better understanding of the suite of assets in use, their condition their location and relationship to other reliant assets. This will allow better understanding of their performance and more appropriate maintenance and intervention planning Over time this will enable a more proactive approach. This will lead to improved asset performance for both the CERDS and reliant assets reducing safety and network performance risk Barriers - Stakeholder resource, funding environment, current asset base, external stakeholder engagement | Complete asset inventory and condition assessment data set in line with implementation timetable | N/A | N/A | This is designated as N/A because the collection of the data will not address the physical risks, it will be an enabler of other actions to do this rather than a direct action to address specific asset risks | Periodic review on a 5 year CP cycle or as and when NR climate change guidance requires Development of appropriate investment strategies and their delivery by the routes Relationship building with catchment stakeholders | Routes Professional Head of Drainage and Off Track Professional head of Track Professional Head of Geotechnical EA Internal Drainage Boards Riparian owners Flood Risk Management Authorities Landowners
STRA5 | Tun7 | Tunnels and Mining | Programme to evaluate inventory, condition and future functionality of CERDS under climate change (in line with NR guidance) with respect to future river flows and sea level rise. This should take a catchment based approach and understand 3rd party defences and any legal flood defence requirements | 1 and 2 | Professional Head of Structures | Reports from R&D projects 01/12/2025 | To start | Benefits - This will provide more accurate asset information. Allowing better understanding of the suite of assets in use, their condition their location and relationship to other reliant assets. This will allow better understanding of their performance and more appropriate maintenance and intervention planning Over time this will enable a more proactive approach. This will lead to improved asset performance for both the CERDS and reliant assets reducing safety and network performance risk Barriers - Stakeholder resource, funding environment, current asset base, external stakeholder engagement | Complete asset inventory and condition assessment data set in line with implementation timetable | N/A | N/A | This is designated as N/A because the collection of the data will not address the physical risks, it will be an enabler of other actions to do this rather than a direct action to address specific asset risks | Periodic review on a 5 year CP cycle or as and when NR climate change guidance requires Development of appropriate investment strategies and their delivery by the routes Relationship building with catchment stakeholders | Routes Professional Head of Drainage and Off Track Professional head of Track Professional Head of Geotechnical EA Internal Drainage Boards Riparian owners Flood Risk Management Authorities Landowners
STRA6 | STR3 | Bridges, culverts and retaining walls | Carry out a catchment based assessment of all bridges, culverts and retaining walls against current river flows and projected increases under climate change (in line with NR guidance) | 1 and 2 | Professional Head of Structures | 2025-03-30 | To start | Benefits - Increased asset inventory and performance knowledge and wider catchment intelligence allow the planning of maintenance schedules and asset designs in a more sustainable fashion. This will deliver improved assets resilience, reduced deterioration of assets, reduced damage to/impairment of other assets within other functions and reductions in safety and performance risks and impacts Barriers -Stakeholder engagement and acceptance, funding environment, current asset base knowledge, resource | Complete asset inventory and condition assessment data set in line with implementation timetable | N/A | N/A | This is designated as N/A because the collection of the data will not address the physical risks, it will be an enabler of other actions to do this rather than a direct action to address the risk | Periodic review on a 5 year CP cycle or as and when NR climate change guidance requires Development of appropriate investment strategies and their delivery by the routes Relationship building with catchment stakeholders Identification of any standards, specifications etc. that need updating as a result of the assessment findings and create actions in this plan | Routes Professional Head of Drainage and Off Track Professional head of Track Professional Head of Geotechnical EA Internal Drainage Boards Riparian owners Flood Risk Management Authorities Landowners
STRA8 | STR5 STR6 STR6a | Bridges, culverts and retaining walls | Analyse performance of the assets under current extreme hot and cold weather, model future performance using the NR climate change guidance and revise the temperature thresholds and maintenance specs in relevant standards, specifications or other documents as necessary | 2 | Professional Head of Structures | Critical standards 01/06/2022 'Important' standards 31/12/2023 | To Start To Start | Benefits - Updating the standards, specifications etc. which influence asset design, materials selection, asset maintenance etc. will improve asset reliability. This delivers reductions in safety and performance risks and impacts Barriers - Regulatory/funding environment, supplier and technology limitations, NR policy/standards incompatibilities and stakeholder acceptance | Documents updated in line with the implementation timetable No of specifications affected to be determined in earlier action. | N/A | N/A | This is designated as N/A because the change to the documents will not itself alter the risk. Changes to the risk will be identified and accounted for in investment delivery actions against each specific assets risk | Periodic review on a 5 year CP cycle or as and when NR climate change guidance requires Delivery of asset malmanagement by the routes in line with the documents | Adherence to the documents by, Contractors, Regions and Routes
STR9 | STR7 | Bridges, culverts and retaining walls | Review and update scour standard to ensure that it considers the implications of climate change for river flows and sea level rise in line with the NR climate change guidance | 2 | Professional Head of Structures | Critical standard 01/06/2022 | To Start | Benefits - Updating the standard will improve asset reliability. This delivers reductions in safety and performance risks and impacts Barriers - Regulatory/funding environment, supplier and technology limitations, NR policy/standards incompatibilities and stakeholder acceptance | Documents updated in line with the implementation timetable No of specifications affected to be determined in earlier action. | N/A | N/A | This is designated as N/A because the change to the standard will not itself alter the risk. Changes to the risk will be identified and accounted for in investment delivery actions against the risk | Periodic review on a 5 year CP cycle or as and when NR climate change guidance requires Delivery of asset malmanagement by the routes in line with the documents | Adherence to the documents by, Contractors, Regions and Routes
STRA10 | STR1 STR2 STR7 | CERDS | Liaise with Professional Heads of Geotechnical and Drainage and Off Track on the delivery of the GeoA8 and 9 actions and review the recommendations of the Taskforces | 1 and 2 | Professional Head of Structures | See GeoA8 and 9 | See GeoA8 and 9 | Benefits - Improved use of weather forecasts and understanding of soil behaviour in response to weather events for use in Structures standards reviews and asset management Barriers - Stakeholder engagement | Identification of actions to implement relevant findings | N/A | N/A | This is designated as N/A because the outputs of Geo8 and 9 will be enablers of actions in this plan rather than direct actions to address specific asset risks | Review the outputs of actions Geo8 and 9 and identify if any Structures standards, guidance or other documents require review | Professional Head of Drainage and Off Track Professional head of Geotechnical Professional Head of Tunnels and Mining
STRA11/ PDA11 | STR4 | Bridges, culverts and retaining walls | Lightning risk to structures not associated with electrified assets is currently unmanaged but low risk. Development of a proposed system for managing the current and future risk and identification of the ownership in partnership with Professional Head of P&D | 1 and 2 | Joint Action Professional Head of Structures Professional head of P&D | 2021-12-31 | To start | Benefits - A currently unmanaged risk will become controlled allowing ownership and planned management of current and future risks Barriers - Ownership of a new workstream, resource | Policy and standards produced in line with implementation timeline | N/A | N/A | This is designated as N/A because the creation of a policy, management system and standards are enablers to the development of risk management actions rather than a direct action to address specific asset risks | Periodic review on a 5 year CP cycle or as and when NR climate change guidance requires Delivery of asset management by the routes in line with the documents | Routes Professional head of P&D
DRA1 | All DR | Drainage and Off Track | Update policy to reflect approach to managing climate change risks in line with NR guidance | 1 | Professional Head of Drainage and Off Track | 2021-12-31 | Ongoing | Benefits - All activities account for climate change leading to improved asset reliability. This delivers reductions in safety risk and performance impacts Barriers - Regulatory and funding environment | Policy updated | N/A | N/A | This is designated as N/A because the change to the policy is an enabler to cultural change rather than a direct action to address specific asset risks | Periodic review on a 5 year CP cycle | Adherence to the policy by Regions and Routes
DRA2 | All DR | Drainage and Off Track | Identify standards which require update in order to incorporate climate change as appropriate in line with NR guidance | 1 | Professional Head of Drainage and Off Track | 2021-12-31 | Ongoing | Benefits - Standards which govern assets and activities vulnerable to weather impacts are updated to include climate change consideration leading to improved asset reliability. This delivers reductions in safety risk and performance impacts Barriers - None | List of Standards to be identified for update in line with implementation timetable | N/A | N/A | This is designated as N/A because the identification of relevant standards is an enabler to cultural change rather than a direct action to address specific asset risks | Periodic review on a 5 year CP cycle | Adherence to the standard by Regions and Routes
DRA3 | All DR | Drainage and Off Track | Review and update materials and asset specifications in line with NR climate change guidance | 2 | Professional Head of Drainage and Off Track | Critical specifications 01/12/2022 'important' 31/12/2023 | To start To start | Benefits - The specifications which govern material selection and asset design are updated to include climate change consideration leading to improved asset reliability. This delivers reductions in safety risk and performance impacts Barriers - Regulatory/funding environment, supplier and technology limitations, NR policy/standards incompatibilities and stakeholder acceptance | List of Specifications to be identified for update in line with implementation timetable | N/A | N/A | This is designated as N/A because the change to the specifications will not itself alter the risk. Changes to the risk will be identified and accounted for in investment delivery actions against each specific assets risk | Periodic review on a 5 year CP cycle or as and when NR climate change guidance requires | Adherence to the specifications by Procurement, Contractors, Regions and Routes
DRA4 | All DR | Drainage and Off Track | Update standards identified in action DRA2 that have not already been addressed in other actions in this plan to reference future rather than current weather conditions in line with NR guidance | 2 | Professional Head of Drainage and Off Track | Critical standards 01/12/2022 'Important' standards 31/12/2023 | Ongoing Ongoing | Benefits - Standards which govern assets and activities vulnerable to weather impacts are updated to include climate change consideration leading to improved asset reliability. This delivers reductions in safety risk and performance impacts Barriers - Regulatory/funding environment, supplier and technology limitations, NR policy/standards incompatibilities and stakeholder acceptance | List of Standards to be identified for update in line with implementation timetable | N/A | N/A | This is designated as N/A because the change to the standards will not itself alter the risk. Changes to the risk will be identified and accounted for in investment delivery actions against each specific assets risk | Periodic review on a 5 year CP cycle or as and when NR climate change guidance requires | Adherence to the standard by Regions and Routes
DRA5 | DR1 DR2 DR3 DR4 DR5 | Drainage and Off Track | Identify all standards to be updated. Review and update all standards relating to the design and maintenance of drainage systems to include the latest climate projections and EA and NR guidance | 2 | Professional Head of Drainage and Off Track | Critical specification 01/12/2022 'important' 31/12/2023 | Ongoing Ongoing | Benefits - Drainage systems are designed to cope with current weather and future climate as appropriate. This reduces the risk of asset damage from water giving reductions in safety and performance risks Barriers - Regulatory/funding environment, supplier and technology limitations, NR policy/standards incompatibilities and stakeholder acceptance | List of Standards to be identified for update in line with implementation timetable | 2050 6/moderate | 2080 6/moderate | Even with systems designed for current and future weather severities there will still be events that exceed the system design. Blockages can still occur even with appropriate maintenance | Routes to deliver appropriate designs, maintenance schedules and maintenance activities in line with the relevant standards | Liaison with Tunnels and Mining Adherence to the standard by Regions and Routes
DRA5 | Tun4 Tun5 Tun5A | Tunnels and Mining | Identify all standards to be updated. Review and update all standards relating to the design and maintenance of drainage systems to include the latest climate projections and EA and NR guidance | 2 | Professional Head of Drainage and Off Track | Critical specification 01/12/2022 'important' 31/12/2023 | Ongoing Ongoing | Benefits - Drainage systems are designed to cope with current weather and future climate as appropriate. This reduces the risk of asset damage from water giving reductions in safety and performance risks Barriers - Regulatory/funding environment, supplier and technology limitations, NR policy/standards incompatibilities and stakeholder acceptance | List of Standards to be identified for update in line with implementation timetable | 2050 6/moderate | 2080 6/moderate | Even with systems designed for current and future weather severities there will still be events that exceed the system design. Blockages can still occur even with appropriate maintenance | Routes to deliver appropriate designs, maintenance schedules and maintenance activities in line with the relevant standards | Liaison with Tunnels and Mining Adherence to the standard by Regions and Routes
DRA5 | DR6 DR7 DR7a DR8 DR8a DR8b DR9 | Drainage and Off Track | Identify all standards to be updated. Review and update all standards relating to the design and maintenance of drainage systems to include the latest climate projections and EA and NR guidance | 2 | Professional Head of Drainage and Off Track | Critical specification 01/12/2022 'important' 31/12/2023 | Ongoing Ongoing | Benefits - Drainage systems are designed to cope with current weather and future climate as appropriate. This reduces the risk of asset damage from water giving reductions in safety and performance risks Barriers - Regulatory/funding environment, supplier and technology limitations, NR policy/standards incompatibilities and stakeholder acceptance | List of Standards to be identified for update in line with implementation timetable | 2050 6/moderate | 2080 3/minor | Even with systems designed for current and future weather severities there will still be events that exceed the system design. Blockages can still occur even with appropriate maintenance | Routes to deliver appropriate designs, maintenance schedules and maintenance activities in line with the relevant standards | Liaison with Tunnels and Mining Adherence to the standard by Regions and Routes
DRA6 | DR4 | Drainage and Off Track | R&D to develop understanding of the role of weather (e.g. heatwaves and precipitation) and climate change on soil moisture and the subsequent impacts on drainage assets. To include a review outputs of GeoA6 and GeoA7 | 2 | Professional Head of Drainage and Off Track | Reports from R&D projects TBC Reviews of outputs of GeoA6 01/07/2024 And GeoA7 01/07/2026 | To start | Benefits - This will give a better understanding of the impacts of current and future soil moisture levels on the integrity of drainage assets allowing an additional future review of the relevant standards Barriers - Technological limitations, NR policies/standards incompatibilities, stakeholder engagement | Delivery of R&D project reports and a review of the outputs from GeoA6 and 7 as per the implementation timetable | 2050 6/moderate | 2080 6/moderate | Any changes to the standards as a result of the action will influence design mitigating the risk, however extreme weather events may still exceed the design | Review relevant standards Routes to implement revised standards | Professional Head of Geotechnical Routes
DRA6 | VN8 BD1 AP1 | Drainage and Off Track | R&D to develop understanding of the role of weather (e.g. heatwaves and precipitation) and climate change on soil moisture and the subsequent impacts on drainage assets. To include a review outputs of GeoA6 and GeoA7 | 2 | Professional Head of Drainage and Off Track | Reports from R&D projects TBC Reviews of outputs of GeoA6 01/07/2024 And GeoA7 01/07/2026 | To start | Benefits - This will give a better understanding of the impacts of current and future soil moisture levels on the integrity of drainage assets allowing an additional future review of the relevant standards Barriers - Technological limitations, NR policies/standards incompatibilities, stakeholder engagement | Delivery of R&D project reports and a review of the outputs from GeoA6 and 7 as per the implementation timetable | 2050 6/moderate | 2080 6/moderate | Any changes to the standards as a result of the action will influence design mitigating the risk, however extreme weather events may still exceed the design | Review relevant standards Routes to implement revised standards | Professional Head of Geotechnical Routes
DRA6 | DR9 AP2 | Drainage and Off Track | R&D to develop understanding of the role of weather (e.g. heatwaves and precipitation) and climate change on soil moisture and the subsequent impacts on drainage assets. To include a review outputs of GeoA6 and GeoA7 | 2 | Professional Head of Drainage and Off Track | Reports from R&D projects TBC Reviews of outputs of GeoA6 01/07/2024 And GeoA7 01/07/2026 | To start | Benefits - This will give a better understanding of the impacts of current and future soil moisture levels on the integrity of drainage assets allowing an additional future review of the relevant standards Barriers - Technological limitations, NR policies/standards incompatibilities, stakeholder engagement | Delivery of R&D project reports and a review of the outputs from GeoA6 and 7 as per the implementation timetable | 2050 6/moderate | 2080 3/minor | Any changes to the standards as a result of the action will influence design mitigating the risk, however extreme weather events may still exceed the design | Review relevant standards Routes to implement revised standards | Professional Head of Geotechnical Routes
DRA7 | All DR risks Tun4 Tun5 Tun5A Tun7 Geo2 Geo3 STR1 STR2 STR3 STR7 All risks associated with PDA1 row3 | Drainage and Off Track | Review and update existing drainage and water management strategy which includes consideration of catchment based impacts for the management of current and future precipitation and water flows to incorporate climate change in line with the NR climate guidance | 2 | Professional Head of Drainage and Off Track | 2024-03-31 | Ongoing | Benefits - A common strategy for all water related issues will set a clear direction for all aspects of water management for all relevant asset functions. Use of a catchment basis will ensure a more holistic approach driving water management actions that involve wider stakeholders and are more environmentally and operationally sustainable. This will reduce safety and performance risks and impacts. Barriers - Regulatory/funding environment, NR policy/standards incompatibilities and stakeholder engagement and acceptance | Production of a strategy document in line with the implementation timetable Development of a delivery plan and actions for this plan | N/A | N/A | This is designated as N/A because the strategy will be an enabler to cultural change and other actions rather than a direct action to address specific asset risks | Development of actions to implement the strategy in the Drainage and Off Track function and the linked asset functions noted in the interdependencies column | Earthworks Management Taskforce Professional Head of Tunnels and Mining Professional Head of Drainage and Off Track Professional Head of Track Professional Head of Structures Professional Head of P&D EA IDBs Water companies Riparian owners Flood Risk Management Authorities Landowners
DRA8 | See risk code lines below | See function type lines below | Review Drainage Management Plan standard requirements to include climate change projection | 1 and 2 | Professional Head of Drainage and Off Track | Critical standard 01/06/2022 | To start | Benefits - Increased asset inventory and performance knowledge and wider catchment intelligence allow the planning of maintenance schedules and asset designs in a more sustainable fashion. This will deliver cost and carbon efficiencies, reduced deterioration of drainage assets, and reduced damage to/impairment of other assets within other functions and reductions in safety and performance risks and impacts Barriers -Stakeholder engagement and acceptance, NR policy/standards incompatibilities, funding environment, current asset base knowledge (see DRA9), resource | Updated specification/standard(s) in line with the implementation timetable | See risk code lines below | See risk code lines below | Even with systems designed for current and future weather severities there will still be events that exceed the system design. Blockages can still occur even with appropriate maintenance | Generic actions for all DRA8 lines are: Route adherence to new specification/standard as part of their Drainage Management Plans Identification of linked drainage standards/ specifications etc. requiring due to this action Identification of cross function relationships and development of management mechanisms | Routes Professional Head of Structures Professional Head of Geotechnical EA IDBs Riparian owners Flood Risk Management Authorities Landowners
DRA8 | DR1 DR9 | Drainage and Off Track | For a catchment based assessment for all culverts against current river flows and projected increases under climate change (in line with NR guidance) | 1 and 2 | Professional Head of Drainage and Off Track | Critical standard 01/06/2022 | To start | Benefits - Increased asset inventory and performance knowledge and wider catchment intelligence allow the planning of maintenance schedules and asset designs in a more sustainable fashion. This will deliver cost and carbon efficiencies, reduced deterioration of drainage assets, and reduced damage to/impairment of other assets within other functions and reductions in safety and performance risks and impacts Barriers -Stakeholder engagement and acceptance, NR policy/standards incompatibilities, funding environment, current asset base knowledge (see DRA9), resource | Updated specification/standard(s) in line with the implementation timetable | 2050 6/moderate | 2080 6/moderate | Even with systems designed for current and future weather severities there will still be events that exceed the system design. Blockages can still occur even with appropriate maintenance | Investment in culvert deficiencies identified Investment in reinforcement of associated earthworks to protect against surcharge | Routes Professional Head of Structures Professional Head of Geotechnical EA IDBs Riparian owners Flood Risk Management Authorities Landowners
DRA8 | Geo2 Geo3 | Drainage and Off Track | For a catchment based assessment for all culverts against current river flows and projected increases under climate change (in line with NR guidance) | 1 and 2 | Professional Head of Drainage and Off Track | Critical standard 01/06/2022 | To start | Benefits - Increased asset inventory and performance knowledge and wider catchment intelligence allow the planning of maintenance schedules and asset designs in a more sustainable fashion. This will deliver cost and carbon efficiencies, reduced deterioration of drainage assets, and reduced damage to/impairment of other assets within other functions and reductions in safety and performance risks and impacts Barriers -Stakeholder engagement and acceptance, NR policy/standards incompatibilities, funding environment, current asset base knowledge (see DRA9), resource | Updated specification/standard(s) in line with the implementation timetable | 2050 6/moderate | 2080 6/moderate | Even with systems designed for current and future weather severities there will still be events that exceed the system design. Blockages can still occur even with appropriate maintenance | Investment in culvert deficiencies identified Investment in reinforcement of associated earthworks to protect against surcharge | Routes Professional Head of Structures Professional Head of Geotechnical EA IDBs Riparian owners Flood Risk Management Authorities Landowners
DRA8 | STR2 STR3 STR7 | Structures | For a catchment based assessment for all culverts against current river flows and projected increases under climate change (in line with NR guidance) | 1 and 2 | Professional Head of Drainage and Off Track | Critical standard 01/06/2022 | To start | Benefits - Increased asset inventory and performance knowledge and wider catchment intelligence allow the planning of maintenance schedules and asset designs in a more sustainable fashion. This will deliver cost and carbon efficiencies, reduced deterioration of drainage assets, and reduced damage to/impairment of other assets within other functions and reductions in safety and performance risks and impacts Barriers -Stakeholder engagement and acceptance, NR policy/standards incompatibilities, funding environment, current asset base knowledge (see DRA9), resource | Updated specification/standard(s) in line with the implementation timetable | 2050 3/minor | 2080 3/minor | Even with systems designed for current and future weather severities there will still be events that exceed the system design. Blockages can still occur even with appropriate maintenance | Investment in culvert deficiencies identified Investment in reinforcement of associated earthworks to protect against surcharge | Routes Professional Head of Structures Professional Head of Geotechnical EA IDBs Riparian owners Flood Risk Management Authorities Landowners
DRA8 | DR2 DR3 | Drainage and Off Track | For a catchment based assessment of all pumped systems against current and projected flows under climate change (in line with NR guidance). Receiving systems, future regulation and low carbon alternatives should be considered | 1 and 2 | Professional Head of Drainage and Off Track | Critical standard 01/06/2022 | To start | Benefits - Increased asset inventory and performance knowledge and wider catchment intelligence allow the planning of maintenance schedules and asset designs in a more sustainable fashion. This will deliver cost and carbon efficiencies, reduced deterioration of drainage assets, and reduced damage to/impairment of other assets within other functions and reductions in safety and performance risks and impacts Barriers -Stakeholder engagement and acceptance, NR policy/standards incompatibilities, funding environment, current asset base knowledge (see DRA9), resource | Updated specification/standard(s) in line with the implementation timetable | 2050 6/moderate | 2080 6/moderate | Even with systems designed for current and future weather severities there will still be events that exceed the system design. Blockages can still occur even with appropriate maintenance | Investment in deficiencies identified such as pump/pipe upgrades or alternative solutions Relationship building with catchment stakeholders | Routes Professional Head of Structures Professional Head of Geotechnical EA IDBs Riparian owners Flood Risk Management Authorities Landowners
DRA8 | TR13 TR14 TR15 TR16 TR17 TR18 TR19 TR24 | Track and S&C | For a catchment based assessment of all pumped systems against current and projected flows under climate change (in line with NR guidance). Receiving systems, future regulation and low carbon alternatives should be considered | 1 and 2 | Professional Head of Drainage and Off Track | Critical standard 01/06/2022 | To start | Benefits - Increased asset inventory and performance knowledge and wider catchment intelligence allow the planning of maintenance schedules and asset designs in a more sustainable fashion. This will deliver cost and carbon efficiencies, reduced deterioration of drainage assets, and reduced damage to/impairment of other assets within other functions and reductions in safety and performance risks and impacts Barriers -Stakeholder engagement and acceptance, NR policy/standards incompatibilities, funding environment, current asset base knowledge (see DRA9), resource | Updated specification/standard(s) in line with the implementation timetable | 2050 6/moderate | 2080 6/moderate | Even with systems designed for current and future weather severities there will still be events that exceed the system design. Blockages can still occur even with appropriate maintenance |  | Routes Professional Head of Structures Professional Head of Geotechnical EA IDBs Riparian owners Flood Risk Management Authorities Landowners
DRA8 | DR6 | Drainage and Off Track | Require SuDS designs and maintenance specifications that are fit for current and projected future weather patterns | 1 and 2 | Professional Head of Drainage and Off Track | Critical standard 01/06/2022 | To start | Benefits - Increased asset inventory and performance knowledge and wider catchment intelligence allow the planning of maintenance schedules and asset designs in a more sustainable fashion. This will deliver cost and carbon efficiencies, reduced deterioration of drainage assets, and reduced damage to/impairment of other assets within other functions and reductions in safety and performance risks and impacts Barriers -Stakeholder engagement and acceptance, NR policy/standards incompatibilities, funding environment, current asset base knowledge (see DRA9), resource | Updated specification/standard(s) in line with the implementation timetable | 2050 3/minor | 2080 3/minor | Even with systems designed for current and future weather severities there will still be events that exceed the system design. Blockages can still occur even with appropriate maintenance | Investment in SuDS deficiencies identified | Routes Professional Head of Structures Professional Head of Geotechnical EA IDBs Riparian owners Flood Risk Management Authorities Landowners
DRA8 | DR7 DR7a | Drainage and Off Track | For a catchment based assessment of the viability of outfall points taking into account climate change impacts (river flows/sea level rise) in line with NR guidance and in response to changes in the catchment/the drainage system | 1 and 2 | Professional Head of Drainage and Off Track | Critical standard 01/06/2022 | To start | Benefits - Increased asset inventory and performance knowledge and wider catchment intelligence allow the planning of maintenance schedules and asset designs in a more sustainable fashion. This will deliver cost and carbon efficiencies, reduced deterioration of drainage assets, and reduced damage to/impairment of other assets within other functions and reductions in safety and performance risks and impacts Barriers -Stakeholder engagement and acceptance, NR policy/standards incompatibilities, funding environment, current asset base knowledge (see DRA9), resource | Updated specification/standard(s) in line with the implementation timetable | 2050 3/minor | 2080 3/minor | Even with systems designed for current and future weather severities there will still be events that exceed the system design. Blockages can still occur even with appropriate maintenance | Investment in deficiencies identified Relationship building with catchment stakeholders | Routes Professional Head of Structures Professional Head of Geotechnical EA IDBs Riparian owners Flood Risk Management Authorities Landowners
DRA9 | DR1 DR2 DR4 DR5 DR6 DR7 DR7a DR8 DR8a DR8b | Drainage and Off Track | Improvement of knowledge on asset inventory and asset condition. Provision of an asset inventory system for Routes to populate. This should also include condition assessment and their interaction with surrounding assets, particularly Track, Tunnels and Geotechnical. Agree a deadline for submission with the Routes and Regions | 1 and 2 | Professional Head of Drainage and Off Track | 2024-03-01 | Ongoing | Benefits - This will provide more accurate asset information. Allowing better understanding of the suite of assets in use, their condition, their location and relationship to other reliant assets. This will allow better understanding of their performance and more appropriate maintenance and intervention planning Over time this will enable a more proactive approach. This will lead to improved asset performance for both the drainage and reliant assets reducing safety and network performance risk Barriers - Stakeholder resource, funding environment, current asset base knowledge | Framework for asset data collection, reporting and storage generated in line with implementation timetable Inventory completed in line with the implementation timetable | N/A | N/A | This is designated as N/A because the collection of the data will not address the physical risks, it will be an enabler of other actions to do this rather than a direct action to address specific asset risks | Routes to survey assets in line with the framework and report to the timeline stipulated Use of the data to develop actions to improve asset management and to drive asset investment | Routes
DR10 | DR9 DR10 | Piped drainage | Improve knowledge on the risk of ground settlement to piped drainage systems. R&D project to identify high risk areas and develop more resilient drainage components and systems | 1, 2 and 3 | Professional Head of Drainage and Off Track | Reports from R&D projects 01/12/2025 Review outputs of GeoA6 01/07/2024 | To start | Benefits - Improved knowledge of the risk and appropriate solutions will allow more appropriately targeted maintenance and asset design. This will improve asset resilience reducing safety and performance risks. Barriers - Current asset data gaps, survey limitations for underground assets, methodology for understanding process of degradation not fully understood | Development of a project Project outputs in line with the implementation timetable | N/A | N/A | This is designated as N/A because the collection of the data will not address the physical risks, it will be an enabler of other actions to do this rather than a direct action to address specific asset risks | Identification of related standards, specifications etc and subsequent revision Route acceptance of degradation models, design methodologies and revised standards etc. Route investment plans | NR drainage degradation models Professional Head of Geotechnical
DRA11 | DR4 DR5 DR8 DR8a DR9 | Drainage and Off Track | Liaise with Professional Head of Geotechnical on the delivery of the GeoA8 and 9 actions and review the recommendations of the Taskforces | 1 and 2 | Professional Head of Drainage and Off Track | See GeoA8 and 9 | See GeoA8 and 9 | Benefits - Improved use of weather forecasts and understanding of drainage and surrounding assets in response to weather events for use in Drainage and Off Track standards reviews and asset management Barriers - Stakeholder engagement | Identification of actions to implement relevant findings | N/A | N/A | This is designated as N/A because the outputs of Geo8 and 9 will be enablers of actions in this plan rather than direct actions to address specific asset risks | Review the outputs of actions Geo8 and 9 and identify if any Drainage and Off Track standards, guidance or other documents require review | Professional Head of Structures Professional head of Geotechnical Professional and of Tunnels and Mining
VNA1 | All VN | Vegetation | Update policy to reflect approach to managing climate change risks in line with NR guidance | 1 | Professional Head of Drainage and Off Track | 2021-12-31 | Ongoing | All activities account for climate change leading to improved asset reliability. This delivers reductions in safety risk and performance impacts | Policy updated | N/A | N/A | This is designated as N/A because the change to the policy is an enabler to cultural change rather than a direct action to address specific asset risks | Periodic review on a 5 year CP cycle | Adherence to the policy by Regions and Routes
VNA2 | All VN | Vegetation | Identify standards which require update in order to incorporate climate change as appropriate in line with NR guidance | 1 | Professional Head of Drainage and Off Track | 2021-12-31 | Ongoing | Standards which govern assets and activities vulnerable to weather impacts are updated to include climate change consideration leading to improved asset reliability. This delivers reductions in safety risk and performance impacts | List of Standards to be identified for update in line with implementation timetable | N/A | N/A | This is designated as N/A because the identification of relevant standards is an enabler to cultural change rather than a direct action to address specific asset risks | Periodic review on a 5 year CP cycle | Adherence to the standard by Regions and Routes
VNA3 | All VN | Vegetation | Review and update materials and asset specifications in line with NR climate change guidance | 2 | Professional Head of Drainage and Off Track | Critical specifications 01/09/22 'important' 31/12/23 | Ongoing Ongoing | The specifications which govern material selection and asset design are updated to include climate change consideration leading to improved asset reliability. This delivers reductions in safety risk and performance impacts | List of Specifications to be identified for update in line with implementation timetable | N/A | N/A | This is designated as N/A because the change to the standards identified will e accounted for against each specific assets risk. | Periodic review on a 5 year CP cycle or as and when NR climate change guidance requires | Adherence to the standard by Regions and Routes
VNA4 | All VN | Vegetation | Update standards identified in action VNA2 that have not already been addressed in other actions in this plan to reference future rather than current weather conditions in line with NR guidance | 2 | Professional Head of Drainage and Off Track | Critical specifications 01/09/22 'important' 31/12/23 | To start To start | Standards which govern assets and activities vulnerable to weather impacts are updated to include climate change consideration leading to improved asset reliability. This delivers reductions in safety risk and performance impacts | List of Standards to be identified for update in line with implementation timetable | N/A | N/A | This is designated as N/A because the change to the standards identified will e accounted for against each specific assets risk. | Periodic review on a 5 year CP cycle or as and when NR climate change guidance requires | Adherence to the standard by Procurement, Contractors, Regions and Routes
VNA5 | VN1 VN2 VN3 VN4 VN6 | Vegetation | Review standards following outputs from aerial survey data and vegetation management inspections with requirements altered to reflect impact from projected climate change (see NR guidance). | 2 | Professional Head of Drainage and Off Track | Critical requirement specifications in standards 'Critical' standards 01/09/2023 'Important' standards 31/12/24 | To start To start | This action along with R&D will provide more sophisticated data and metrics to evaluate vegetation classifications to provide a full asset inventory and condition assessment of vegetation. | TBC dependent on output of the aerial surveys and R&D | 2050 6/moderate | 2080 6/moderate | Vegetation will continue to cause some delays in extreme conditions, with resolution of all risks unlikely. | Other R&D activity related to vegetation growth rates using Intelligent Infrastructure tools expected to produce outputs at the end of CP6. | Output from compliant Route surveys and adherence to policy by Regions and Routes.
VNA6 | VN5 | Vegetation | Review of standards and decision support tools following outputs from aerial surveys to determine growth rates | 2 | Professional Head of Drainage and Off Track | Decision tools to determine growth rates 31/06/24 Requirement specifications in standards 31/06/25 | Ongoing | R&D based on aerial surveys to determine growth rates and development of decision support tools to integrate improved controls in standards. | Standards and decision tools updated. | 2050 6/moderate | 2080 6/moderate | Invasive species are likely to continue to affect health and welfare of staff and lineside neighbours due to uncontrolled non-native species growth. | R&D activity to determine growth rates of different invasive species | Reliance on legislative and regulatory focus on transport networks and importing of non-native species.
VNA7 | VN7 VN8 | Vegetation | Liaise with Professional Head of Geotechnical on the delivery of the GeoA8 and 9 actions and review the recommendations of the Taskforces | 1 and 2 | Professional Head of Drainage and Off Track | See GeoA8 and 9 | See GeoA8 and 9 | Benefits - Improved use of weather forecasts and understanding of drainage and surrounding assets in response to weather events for use in Vegetation management standards reviews and asset management Barriers - Stakeholder engagement | Identification of actions to implement relevant findings | N/A | N/A | This is designated as N/A because the outputs of Geo8 and 9 will be enablers of actions in this plan rather than direct actions to address specific asset risks | Review the outputs of actions Geo8 and 9 and identify if any Vegetation management standards, guidance or other documents require review | Professional Head of Structures Professional head of Geotechnical Professional and of Tunnels and Mining
BDA1 | All | Boundary | Update policy to reflect approach to managing climate change risks in line with NR guidance | 1 | Professional Head of Drainage and Off Track | 2021-12-31 | Ongoing | All activities account for climate change leading to improved asset reliability. This delivers reductions in safety risk and performance impacts | Policy updated | N/A | N/A | This is designated as N/A because the change to the policy is an enabler to cultural change rather than a direct action to address specific asset risks | Periodic review on a 5 year CP cycle | Adherence to the policy by Regions and Routes
BDA2 | All | Boundary | Identify standards which require update in order to incorporate climate change as appropriate in line with NR guidance | 1 | Professional Head of Drainage and Off Track | 2021-12-31 | Ongoing | Standards which govern assets and activities vulnerable to weather impacts are updated to include climate change consideration leading to improved asset reliability. This delivers reductions in safety risk and performance impacts | List of Standards to be identified for update in line with implementation timetable | N/A | N/A | This is designated as N/A because the identification of relevant standards is an enabler to cultural change rather than a direct action to address specific asset risks | Periodic review on a 5 year CP cycle | Adherence to the standard by Regions and Routes
BDA3 | All | Boundary | Update standards identified in action BDA2 to reference future rather than current weather conditions in line with NR guidance | 2 | Professional Head of Drainage and Off Track | Critical standards 01/06/2022 'Important' standards 31/12/23 | Ongoing Ongoing | Standards which govern assets and activities vulnerable to weather impacts are updated to include climate change consideration leading to improved asset reliability. This delivers reductions in safety risk and performance impacts | List of Specifications to be identified for update in line with implementation timetable | N/A | N/A | This is designated as N/A because the change to the standards identified will e accounted for against each specific assets risk. | Periodic review on a 5 year CP cycle or as and when NR climate change guidance requires | Adherence to the standard by Regions and Routes
BDA4 | All | Boundary | Review and update materials and asset specifications in line with NR climate change guidance | 2 | Professional Head of Drainage and Off Track | Critical specifications 01/06/22 'important' 31/12/23 | To start To start | The specifications which govern material selection and asset design are updated to include climate change consideration leading to improved asset reliability. This delivers reductions in safety risk and performance impacts | List of Standards to be identified for update in line with implementation timetable | N/A | N/A | This is designated as N/A because the change to the standards identified will be accounted for against each specific assets risk. | Periodic review on a 5 year CP cycle or as and when NR climate change guidance requires | Adherence to the standard by Procurement, Contractors, Regions and Routes
BDA5 | BD2 BD3 BD4 | Boundary | Development of integrated decision tools using Earthworks and drainage information and data collected from boundary inspection condition to determine consequences of weather loading on ground conditions and foundations that may impact on boundary stability | 1 | Professional Head of Drainage and Off Track | Development of Decision tools 31/06/25 | To start | Improved understanding of the condition of the boundary assets which will enable us to see where failure could occur by referring to hazards from adjacent land and land use. | Number of "at risk" poor condition assets affected by hazards associated with adjacent land |  |  | This is dependent on the outcome of inspections and maintenance being undertaken to prescribed timescales in standards and also relevant information available on land use | Improved R&D to better understand failure mode of different boundary assets in extreme weather | Routes adhere to standards and identify local hazards that can affect boundary assets
APA1 | All | Access Points | Update policy to reflect approach to managing climate change risks in line with NR guidance | 1 | Professional Head of Drainage and Off Track | 2021-12-31 | Ongoing | All activities account for climate change leading to improved asset reliability. This delivers reductions in safety risk and performance impacts | Policy updated | N/A | N/A | This is designated as N/A because the change to the policy is an enabler to cultural change rather than a direct action to address specific asset risks | Periodic review on a 5 year CP cycle | Adherence to the policy by Regions and Routes
APA2 | All | Access Points | Identify standards which require update in order to incorporate climate change as appropriate in line with NR guidance | 1 | Professional Head of Drainage and Off Track | 2021-12-31 | Ongoing | Standards which govern assets and activities vulnerable to weather impacts are updated to include climate change consideration leading to improved asset reliability. This delivers reductions in safety risk and performance impacts | List of Standards to be identified for update in line with implementation timetable | N/A | N/A | This is designated as N/A because the change to the policy is an enabler to cultural change rather than a direct action to address specific asset risks | Periodic review on a 5 year CP cycle | Adherence to the policy by Regions and Routes
APA3 | All | Access Points | Update standards identified in action APA2 to reference future rather than current weather conditions in line with NR guidance | 2 | Professional Head of Drainage and Off Track | Critical standards 01/06/2022 'Important' standards 31/12/23 | Ongoing Ongoing | Standards which govern assets and activities vulnerable to weather impacts are updated to include climate change consideration leading to improved asset reliability. This delivers reductions in safety risk and performance impacts | List of Specifications to be identified for update in line with implementation timetable | N/A | N/A | This is designated as N/A because the identification of relevant standards is an enabler to cultural change rather than a direct action to address specific asset risks | Periodic review on a 5 year CP cycle | Adherence to the standard by Regions and Routes
APA4 | All | Access Points | Review and update materials and asset specifications in line with NR climate change guidance | 2 | Professional Head of Drainage and Off Track | Critical specifications 01/06/22 'important' 31/12/23 | To start To start | The specifications which govern material selection and asset design are updated to include climate change consideration leading to improved asset reliability. This delivers reductions in safety risk and performance impacts | List of Standards to be identified for update in line with implementation timetable | N/A | N/A | This is designated as N/A because the change to the standards identified will be accounted for against each specific asset risk. | Periodic review on a 5 year CP cycle or as and when NR climate change guidance requires | Adherence to the standard by Regions and Routes
APA5 | AP1 AP2 | Access Points | Liaise with Professional Head of Earthworks and Drainage team on delivery action DRA6 | 1 | Professional Head of Drainage and Off Track | See DRA6 | See DRA6 | See DRA6 | See DRA6 | N/A | N/A | This is designated as N/A because the change to the standards identified will be accounted for against each specific assets risk. | Periodic review on a 5 year CP cycle or as and when NR climate change guidance requires | Adherence to the standard by Procurement, Contractors, Regions and Routes
PDA1 | All | Power distribution | Update policy to reflect approach to managing climate change risks in line with NR guidance | 1 | Professional Head of Power Distribution HV/LV | 2021-12-31 | Ongoing | Benefits - All activities account for climate change leading to improved asset reliability. This delivers reductions in safety risk and performance impacts Barriers - Regulatory and funding environment | Policy updated | N/A |  | This is designated as N/A because the change to the policy is an enabler to cultural change rather than a direct action to address specific asset risks | Periodic review on a 5 year CP cycle | Adherence to the policy by Regions and Routes
PDA1 | PD72, PD73, PD77, PD88, PD102, PD103, PD116, PD129, PD130, PD327, PD328, PD333, PD335, PD340, PD341, PD347 | Power distribution | Update policy to reflect purchase of equipment fit for forecasted changes over entire lifespan (in line with NR climate change guidance), or other mitigation measures such as environmental controls | 2 | Professional Head of Power Distribution HV/LV | 2021-12-31 | Ongoing | Benefits - Equipment fit for the projected conditions at the end of its life cycle as well as current conditions will be more robust throughout, delivering improved performance. Barrier - Funding environment as it is typically more expensive | Policy updated | 2050 6/moderate | 2080 4/moderate | Prioritisation will need to based on business benefits of more robust/expensive assets to cause least impact and lower risk | Implementation of the policy by Routes Better monitoring of assets will lead to a better understanding of current asset performance and inform maintenance actions | Routes and Regions consider whole-life costs rather than initial installation costs Manufacturers - appropriately robust equipment available for purchase
PDA1 | PD1, PD7, PD8, PD12, PD17-19, PD23-25, PD31, PD32, PD37, PD38, PD43, PD45, PD68, PD69, PD79, PD80, PD99, PD109, PD110, PD115, PD119, PD134, PD166, PD167, PD175, PD186, PD194, PD195, PD271, PD315, PD316, PD320, PD334 | Power distribution | Update policy to reflect purchase of equipment fit for forecasted changes over entire lifespan (in line with NR climate change guidance), or other mitigation measures such as environmental controls | 2 | Professional Head of Power Distribution HV/LV | 2021-12-31 | Ongoing | Benefits - Equipment fit for the projected conditions at the end of its life cycle as well as current conditions will be more robust throughout, delivering improved performance. Barrier - Funding environment as it is typically more expensive | Policy updated | 2050 4/moderate | 2080 4/moderate | Prioritisation will need to based on business benefits of more robust/expensive assets to cause least impact and lower risk | Implementation of the policy by Routes Better monitoring of assets will lead to a better understanding of current asset performance and inform maintenance actions | Routes and Regions consider whole-life costs rather than initial installation costs Manufacturers - appropriately robust equipment available for purchase
PDA1 | PD39, PD46, PD47, PD117, PD126, PD356, PD357 | Power distribution | Update policy to reflect purchase of equipment fit for forecasted changes over entire lifespan (in line with NR climate change guidance), or other mitigation measures such as environmental controls | 2 | Professional Head of Power Distribution HV/LV | 2021-12-31 | Ongoing | Benefits - Equipment fit for the projected conditions at the end of its life cycle as well as current conditions will be more robust throughout, delivering improved performance. Barrier - Funding environment as it is typically more expensive | Policy updated | 2050 3/minor | 2080 3/minor | Prioritisation will need to based on business benefits of more robust/expensive assets to cause least impact and lower risk | Implementation of the policy by Routes Better monitoring of assets will lead to a better understanding of current asset performance and inform maintenance actions | Routes and Regions consider whole-life costs rather than initial installation costs Manufacturers - appropriately robust equipment available for purchase
PDA1 | PD26, PD33, PD54, PD56, PD60, PD61, PD70, PD81, PD89, PD104, PD112, PD122, PD125, PD131, PD136, PD137, PD141-143, PD148-150, PD154, PD156, PD159-161, PD168, PD172, PD197, PD208, PD 238, PD247, PD261, PD293, PD302, PD310, PD321, PD322, PD332, PD336, PD342, PD344, PD348, PD351, PD358, PD360 | Power distribution | Update policy to reflect purchase of equipment fit for forecasted changes over entire lifespan (in line with NR climate change guidance), or other mitigation measures such as environmental controls | 2 | Professional Head of Power Distribution HV/LV | 2021-12-31 | Ongoing | Benefits - Equipment fit for the projected conditions at the end of its life cycle as well as current conditions will be more robust throughout, delivering improved performance. Barrier - Funding environment as it is typically more expensive | Policy updated | 2050 2/minor | 2080 2/minor | Prioritisation will need to based on business benefits of more robust/expensive assets to cause least impact and lower risk | Implementation of the policy by Routes Better monitoring of assets will lead to a better understanding of current asset performance and inform maintenance actions | Routes and Regions consider whole-life costs rather than initial installation costs Manufacturers - appropriately robust equipment available for purchase
PDA1 | PD4 | Power distribution | Update policy to suggest implementing flood mitigation measures in low-lying and at-risk areas which account for current and projected flood levels under climate change (in line with NR climate change guidance) | 2 | Professional Head of Power Distribution HV/LV | 2021-12-31 | Ongoing | Benefits - Flood mitigation measures are proven effective at reducing failures and therefore safety and performance risks and impacts Barriers - They are typically expensive and currently of a non-optimal lifespan | Policy updated | 2050 6/moderate | 2080 4/moderate | Prioritisation will be necessary due to cost of mitigation measures | Implementation of policy by Routes Better monitoring of the environment will lead to a better understanding of flood risks | Routes ad Regions consider whole-life costs rather than initial installation costs
PDA1 | PD10 | Power distribution | Update policy to suggest implementing flood mitigation measures in low-lying and at-risk areas which account for current and projected flood levels under climate change (in line with NR climate change guidance) | 2 | Professional Head of Power Distribution HV/LV | 2021-12-31 | Ongoing | Benefits - Flood mitigation measures are proven effective at reducing failures and therefore safety and performance risks and impacts Barriers - They are typically expensive and currently of a non-optimal lifespan | Policy updated | 2050 6/moderate | 2080 4/moderate | Prioritisation will be necessary due to cost of mitigation measures | Implementation of policy by Routes Better monitoring of the environment will lead to a better understanding of flood risks | Routes ad Regions consider whole-life costs rather than initial installation costs
PDA1 | PD20, PD34, PD40, PD44, PD48, PD57, PD62, PD71, PD75, PD92, PD95, PD105, PD111, PD118, PD132, PD138, PD144, PD145, PD151, PD169, PD173, PD182, PD185, PD201, PD209, PD214, PD217, PD229, PD233, PD241, PD245 | Power distribution | Update policy to suggest implementing flood mitigation measures in low-lying and at-risk areas which account for current and projected flood levels under climate change (in line with NR climate change guidance) | 2 | Professional Head of Power Distribution HV/LV | 2021-12-31 | Ongoing | Benefits - Flood mitigation measures are proven effective at reducing failures and therefore safety and performance risks and impacts Barriers - They are typically expensive and currently of a non-optimal lifespan | Policy updated | 2050 4/moderate | 2080 4/moderate | Prioritisation will be necessary due to cost of mitigation measures | Implementation of policy by Routes Better monitoring of the environment will lead to a better understanding of flood risks | Routes ad Regions consider whole-life costs rather than initial installation costs
PDA1 | PD162, PD266, PF268, PD276, PD279-282, PD286-288, PD295, PD296, PD303, PD304, PD308, PD311-313, PD317, PD323, PD329, PD337, PD343, PD352, PD361 | Power distribution | Update policy to suggest implementing flood mitigation measures in low-lying and at-risk areas which account for current and projected flood levels under climate change (in line with NR climate change guidance) | 2 | Professional Head of Power Distribution HV/LV | 2021-12-31 | Ongoing | Benefits - Flood mitigation measures are proven effective at reducing failures and therefore safety and performance risks and impacts Barriers - They are typically expensive and currently of a non-optimal lifespan | Policy updated | 2050 2/minor | 2080 2/minor | Prioritisation will be necessary due to cost of mitigation measures | Implementation of policy by Routes Better monitoring of the environment will lead to a better understanding of flood risks | Routes ad Regions consider whole-life costs rather than initial installation costs
PDA1 | PD361 | Power distribution | Update policy to suggest implementing flood mitigation measures in low-lying and at-risk areas which account for current and projected flood levels under climate change (in line with NR climate change guidance) | 2 | Professional Head of Power Distribution HV/LV | 2021-12-31 | Ongoing | Benefits - Flood mitigation measures are proven effective at reducing failures and therefore safety and performance risks and impacts Barriers - They are typically expensive and currently of a non-optimal lifespan | Policy updated | 2050 1/minor | 2080 1/minor | Prioritisation will be necessary due to cost of mitigation measures | Implementation of policy by Routes Better monitoring of the environment will lead to a better understanding of flood risks | Routes ad Regions consider whole-life costs rather than initial installation costs
PDA1 | PD2, PD14, PD22, PD36, PD51, PD66, PD108, PD128, PD135, PD231, PD250, PD319, PD325, PD326, PD331, PD346, PD350 | Power distribution | Review policy guidance on surge suppression and other mitigating measures for lightning strikes to ensure consideration of future weather trends (in line with NR climate change guidance) | 2 | Professional Head of Power Distribution HV/LV | 2021-12-31 | Ongoing | Benefits -Surge suppression is already included successfully in many locations, further roll out will improve resilience Barriers - funding environment, Route acceptance, resource | Policy updated | 2050 6/moderate | 2080 4/moderate | Prioritisation will be necessary due to volumes of mitigation measures | Periodic review on a 5 yearly cycle Adherence to the policy by regions and routes | Routes and Regions
PDA1 | PD3, PD30, PD41, PD85, PD114, PD121, PD124, PD171, PD204, PD257, PD339, PD355 | Power distribution | Review policy guidance on surge suppression and other mitigating measures for lightning strikes to ensure consideration of future weather trends (in line with NR climate change guidance) | 2 | Professional Head of Power Distribution HV/LV | 2021-12-31 | Ongoing | Benefits -Surge suppression is already included successfully in many locations, further roll out will improve resilience Barriers - funding environment, Route acceptance, resource | Policy updated | 2050 4/moderate | 2080 4/moderate | Prioritisation will be necessary due to volumes of mitigation measures | Periodic review on a 5 yearly cycle Adherence to the policy by regions and routes | Routes and Regions
PDA1 | PD355 | Power distribution | Review policy guidance on surge suppression and other mitigating measures for lightning strikes to ensure consideration of future weather trends (in line with NR climate change guidance) | 2 | Professional Head of Power Distribution HV/LV | 2021-12-31 | Ongoing | Benefits -Surge suppression is already included successfully in many locations, further roll out will improve resilience Barriers - funding environment, Route acceptance, resource | Policy updated | 2050 3/minor | 2080 3/minor | Prioritisation will be necessary due to volumes of mitigation measures | Periodic review on a 5 yearly cycle Adherence to the policy by regions and routes | Routes and Regions
PDA1 | PD59, PD65, PD78, PD89, PD140, PD147, PD153, PD158, PD164, PD165, PD176, PD189, PD221, PD235, PD240, PD244, PD272, PD278, PD284, PD289, PD298, PD307 | Power distribution | Review policy guidance on surge suppression and other mitigating measures for lightning strikes to ensure consideration of future weather trends (in line with NR climate change guidance) | 2 | Professional Head of Power Distribution HV/LV | 2021-12-31 | Ongoing | Benefits -Surge suppression is already included successfully in many locations, further roll out will improve resilience Barriers - funding environment, Route acceptance, resource | Policy updated | 2050 2/minor | 2080 2/minor | Prioritisation will be necessary due to volumes of mitigation measures | Periodic review on a 5 yearly cycle Adherence to the policy by regions and routes | Routes and Regions
PDA2 | All | Power distribution | Identify standards which require update in order to incorporate climate change as appropriate in line with NR guidance | 1 | Professional Head of Power Distribution HV/LV | 2021-12-31 | Ongoing | Benefits - Standards which govern assets and activities vulnerable to weather impacts are updated to include climate change consideration leading to improved asset reliability. This delivers reductions in safety risk and performance impacts Barriers - None | List of Standards to be identified for update in line with implementation timetable | N/A | N/A | This is designated as N/A because the identification of relevant standards is an enabler to cultural change rather than a direct action to address specific asset risks | Periodic review on a 5 year CP cycle | Adherence to the standard by Regions and Routes
PDA3 | All | Power distribution | Review and update materials and asset specifications in line with NR climate change guidance | 2 | Professional Head of Power Distribution HV/LV | Critical specifications 01/12/2022 'important' 31/12/2023 | To start To start | Benefits - The specifications which govern material selection and asset design are updated to include climate change consideration leading to improved asset reliability. This delivers reductions in safety risk and performance impacts Barriers - Regulatory/funding environment, supplier and technology limitations, NR policy/standards incompatibilities and stakeholder acceptance | List of Specifications to be identified for update in line with implementation timetable | N/A | N/A | This is designated as N/A because the change to the specifications will not itself alter the risk. Changes to the risk will be identified and accounted for in investment delivery actions against each specific assets risk | Periodic review on a 5 year CP cycle or as and when NR climate change guidance requires | Adherence to the specifications by Procurement, Contractors, Regions and Routes
PDA4 | All | Power distribution | Update standards identified in action PDA2 that have not already been addressed in other actions in this plan to reference future rather than current weather conditions in line with NR guidance | 2 | Professional Head of Power Distribution HV/LV | Critical standards 01/12/2022 'Important' standards 31/12/2023 | Ongoing Ongoing | Benefits - Standards which govern assets and activities vulnerable to weather impacts are updated to include climate change consideration leading to improved asset reliability. This delivers reductions in safety risk and performance impacts Barriers - Regulatory/funding environment, supplier and technology limitations, NR policy/standards incompatibilities and stakeholder acceptance | List of Standards to be identified for update in line with implementation timetable | N/A | N/A | This is designated as N/A because the change to the standards will not itself alter the risk. Changes to the risk will be identified and accounted for in investment delivery actions against each specific assets risk | Periodic review on a 5 year CP cycle or as and when NR climate change guidance requires | Adherence to the standard by Regions and Routes
PDA5 | PD27, PD82 | Power distribution | Monitoring effectiveness of current water ingress mitigation measures and amending standard/policy accordingly | 2 | Professional Head of Power Distribution HV/LV | 2022-06-01 | Ongoing | Benefits - Understanding the effectiveness of current water ingress will allow rollout of successful methods to similar assets improving resilience and reducing failures and safety and performance risks Barriers - Route acceptance, funding | Report produced in line with implementation timetable | 2050 4/moderate | 2080 4/moderate | The effects of water ingress can only be mitigated; water ingress cannot be prevented completely | Implement the recommendations of the report | Data available from maintainers
PDA6 | PD106 | Power distribution | Review standards for E&P cable routes and ensure consideration of climate change in line with NR climate change guidance | 2 | Professional Head of Power Distribution HV/LV | 2021-12-31 | Ongoing | Benefits - Increased resilience of asset will reduce asset failures thereby improving safety and performance Barriers - Route acceptance, funding | All cable route standards updated in line with implementation timetable | 2050 6/moderate | 2080 4/moderate | Even with mitigation extreme weather events may exceed design tolerances. Also cable routes sit in/on earthworks which are outside of E&P control | Routes to apply standards E&P to track Geotechnical actions and liaise to understand changes in earthwork management | Routes Professional Head of Geotechnical Professional Head of Telecoms
PDA6 | PD28, PD83, PD309, PD294 | Power distribution | Review standards for E&P cable routes and ensure consideration of climate change in line with NR climate change guidance | 2 | Professional Head of Power Distribution HV/LV | 31/06/2022 | Ongoing | Benefits - Increased resilience of asset will reduce asset failures thereby improving safety and performance Barriers - Route acceptance, funding | All cable route standards updated in line with implementation timetable | 2050 6/moderate | 2080 4/moderate | Even with mitigation extreme weather events may exceed design tolerances. Also cable routes sit in/on earthworks which are outside of E&P control | Routes to apply standards E&P to track Geotechnical actions and liaise to understand changes in earthwork management | Routes Professional Head of Geotechnical Professional Head of Telecoms
PDA7 | PD5, PD6 | Power distribution | Ensure external power supplies are as robust as possible through liaison with DNOs and use of USPs in high priority locations | 2 & 4 | Professional Head of Power Distribution HV/LV | 2021-12-31 | Ongoing | Benefits - Increase in power supply reliability reducing performance impacts Barriers - Distribution Network Operators are external agencies with their own priorities, funding | Acknowledgement from DNOs that railway supplies are high-priority (List of supply points and assigned priority. UPSs strategy | 2050 6/moderate | 2080 4/moderate | Fluctuation of the DNO supply is entirely in the hands of an external agency; we can only ask them to mitigate the risk to our supply, and provide further protection for our own critical locations | Generation of UPS delivery plan by Routes | Electrical power is provided by the DNOs Routes
PDA8 | PD13, PD21, PD29, PD35, PD41, PD50, PD55, PD58, PD64, PD76, PD84, PD97, PD107, PD113, PD120, PD123, PD127, PD133, PD139, PD146, PD152, PD155, PD157, PD163, PD170, PD174, PD188, PD203, PD219, PD220, PD234, PD239, PD242, PD243, PD256, PD270, PD277, PD297, PD306, PD314, PD318, PD324, PD330, PD338, PD345, PD349, PD353, PD354, PD362 | Power distribution | Review possibilities for mitigation of direct lightning strikes | 1 | Professional Head of Power Distribution HV/LV | 2021-12-31 | To start | Until the outcomes of the review are known the benefits and barriers cannot be defined. If there are improvements identified there may be a reduction in asset damage and improved cost/time of recovery. Barriers could include funding and stakeholder acceptance | Review concluded and recommendations communicated | 2050 6/moderate | 2080 4/moderate | Unknown | Amendment of any relevant standards or specifications | Suppliers
PDA9 | PD9, PD47, PD94, PD184, PD216, PD232, PD268, PD359 | Power distribution | Review possibilities for remote earth monitoring | 1 | Professional Head of Power Distribution HV/LV | 2021-12-31 | Ongoing | R&D is underway, but until the outcomes of the review are known the benefits and barriers cannot be defined. If methods are identified there may be a reduction in safety and performance impacts due to more proactive response and recovery. Barriers could include funding, technology limitations and stakeholder acceptance | Review concluded and recommendations communicated | 2050 6/moderate | 2080 4/moderate | Unknown | Amendment of policy if technology becomes available | Suppliers External bodies (academic/consultants) working on this problem
PDA10 | PD52, PD53 | Power distribution | Liaise with B&C regarding standards to ensure updated wind/snow/ice/etc loadings have been applied in line with NR climate change guidance | 2 | Buildings & Civils | 2021-12-31 | To start | Benefits -Standards which govern assets and activities vulnerable to weather impacts are updated to include climate change consideration leading to improved asset reliability. This delivers reductions in safety risk and performance impacts Barriers - Route acceptance, funding | Standard either agreed as fit for the future or remit submitted for amendment | 2050 6/moderate | 2080 4/moderate | Structures are replaced on a much longer timescale than other E&P assets | Route actions to apply revised standards | Structures standards are owned by Buildings & Civils
PDA10 | PD11, PD15, PD16, PD63, PD86, PD192, PD193, PD196, PD198-200, PD202, PD205, PD206, PD245, PD246, PD249, PD251-253, PD255, PD258, PD259, | Power distribution | Liaise with B&C regarding standards to ensure updated wind/snow/ice/etc loadings have been applied in line with NR climate change guidance | 2 | Buildings & Civils | 2021-12-31 | To start | Benefits -Standards which govern assets and activities vulnerable to weather impacts are updated to include climate change consideration leading to improved asset reliability. This delivers reductions in safety risk and performance impacts Barriers - Route acceptance, funding | Standard either agreed as fit for the future or remit submitted for amendment | 2050 6/moderate | 2080 4/moderate | Structures are replaced on a much longer timescale than other E&P assets | Route actions to apply revised standards | Structures standards are owned by Buildings & Civils
PDA10 | PD49, PD67, PD90, PD91, PD93, PD96, PD100, PD101, PD180, PD181, PD183, PD187, PD190, PD191, PD212, PD213, PD214, PD218, PD222, PD223, PD225, PD227, PD228, PD230, PD236, PD237, PD248, PD264, PD265, PD267, PD273-275, PD283, PD284, PD305 | Power distribution | Liaise with B&C regarding standards to ensure updated wind/snow/ice/etc loadings have been applied in line with NR climate change guidance | 2 | Buildings & Civils | 2021-12-31 | To start | Benefits -Standards which govern assets and activities vulnerable to weather impacts are updated to include climate change consideration leading to improved asset reliability. This delivers reductions in safety risk and performance impacts Barriers - Route acceptance, funding | Standard either agreed as fit for the future or remit submitted for amendment | 2050 6/moderate | 2080 4/moderate | Structures are replaced on a much longer timescale than other E&P assets | Route actions to apply revised standards | Structures standards are owned by Buildings & Civils
PDA10 | PD87, PD177-179, PD207, PD210, PD211, PD224, PD226, PD260, PD262, PD263, PD285, PD290-292, PD299-301 | Power distribution | Liaise with B&C regarding standards to ensure updated wind/snow/ice/etc loadings have been applied in line with NR climate change guidance | 2 | Buildings & Civils | 2021-12-31 | To start | Benefits -Standards which govern assets and activities vulnerable to weather impacts are updated to include climate change consideration leading to improved asset reliability. This delivers reductions in safety risk and performance impacts Barriers - Route acceptance, funding | Standard either agreed as fit for the future or remit submitted for amendment | 2050 6/moderate | 2080 4/moderate | Structures are replaced on a much longer timescale than other E&P assets | Route actions to apply revised standards | Structures standards are owned by Buildings & Civils
PDA11/ STRA10 | STR4 | Bridges, culverts and retaining walls | Lightning risk to structures not associated with electrified assets is currently unmanaged. Development of a proposed system for managing the current and future risk and identification of the ownership in partnership with Professional Head of Structures | 1 and 2 | Joint Action Professional Head of Structures Professional head of E&P | 31/12/211 | To start | Benefits - A currently unmanaged risk will be come controlled allow owing ownership and planned management of current and future risks Barriers - Ownership of a new workstream, resource | Policy and standards produced in line with implementation timeline | 2050 6/moderate | 2080 4/moderate | This is designated as N/A because the creation of a policy, management system and standards are enablers to the development of risk management actions rather than a direct action to address specific asset risks | Periodic review on a 5 year CP cycle or as and when NR climate change guidance requires Delivery of asset management by the routes in line with the documents | Routes Professional head of structures
OLEA1 | All | OLE | Update policy to reflect approach to managing climate change risks in line with NR guidance | 1 | Professional Head of Contact Systems | 2021-12-31 | Ongoing | All activities account for climate change leading to improved asset reliability. This delivers reductions in safety risk and performance impacts | Policy updated | 2050 6/moderate | 2080 4/moderate | This is designated as N/A because the change to the policy is an enabler to cultural change rather than a direct action to address specific asset risks | Periodic review on a 5 year CP cycle | Adherence to the policy by Regions and Routes
OLEA2 | All | OLE | Identify standards which require update in order to incorporate climate change as appropriate in line with NR guidance | 1 | Professional Head of Contact Systems | 2021-12-31 | Ongoing | Standards which govern assets and activities vulnerable to weather impacts are updated to include climate change consideration leading to improved asset reliability. This delivers reductions in safety risk and performance impacts | List of Standards to be identified for update in line with implementation timetable | 2050 6/moderate | 2080 4/moderate | This is designated as N/A because the identification of relevant standards is an enabler to cultural change rather than a direct action to address specific asset risks | Periodic review on a 5 year CP cycle | Adherence to the standard by Regions and Routes
OLEA3 | All | OLE | Update standards identified in action OLEA2 to reference future rather than current weather conditions in line with NR guidance | 2 | Professional Head of Contact Systems | Critical standards 01/06/2022 'Important' standards 31/12/23 | Ongoing Ongoing | Standards which govern assets and activities vulnerable to weather impacts are updated to include climate change consideration leading to improved asset reliability. This delivers reductions in safety risk and performance impacts | List of Specifications to be identified for update in line with implementation timetable | 2050 6/moderate | 2080 4/moderate | This is designated as N/A because the change to the standards identified will e accounted for against each specific assets risk. | Periodic review on a 5 year CP cycle or as and when NR climate change guidance requires | Adherence to the standard by Regions and Routes
OLEA4 | All | OLE | Review and update materials and asset specifications in line with NR climate change guidance | 2 | Professional Head of Contact Systems | Critical specifications 01/06/22 'important' 31/12/23 | To start To start | The specifications which govern material selection and asset design are updated to include climate change consideration leading to improved asset reliability. This delivers reductions in safety risk and performance impacts | List of Standards to be identified for update in line with implementation timetable | 2050 6/moderate | 2080 4/moderate | This is designated as N/A because the change to the standards identified will e accounted for against each specific assets risk. | Periodic review on a 5 year CP cycle or as and when NR climate change guidance requires | Adherence to the standard by Procurement, Contractors, Regions and Routes
OLEA5 | All | OLE | R&D into determination of OLE designs and conversion of legacy systems to provide more robust components against projected NR climate change guidance. | 2 | Professional Head of Contact Systems | 2021-12-31 | Ongoing | Update component specifications to provide a more resilient design that can be installed within existing access provisions either as a retrofit or renewal. | Revision of asset specifications and updated standards | 2050 6/moderate | 2080 4/moderate | Existing OLE designs will remain in some areas that are less critical such as sidings and loops and may fail, but unlikely to cause any significant disruption. | Revision of relevant standards and training will be implemented across Routes. Additional research into improving design at converging and diverging wire runs. | Benchmarking with other railways across Europe and other parts of the world.
PLTA1 | All | Plant | Update policy to reflect approach to managing climate change risks in line with NR guidance | 1 | Professional Head of Plant | 2021-12-31 | Ongoing | Benefits - All activities account for climate change leading to improved asset reliability. This delivers reductions in safety risk and performance impacts Barriers - Regulatory and funding environment | Policy updated | 2050 6/moderate | 2080 4/moderate | This is designated as N/A because the change to the policy is an enabler to cultural change rather than a direct action to address specific asset risks | Periodic review on a 5 year CP cycle | Adherence to the policy by Regions and Routes
PLTA2 | All | Plant | Identify standards which require update in order to incorporate climate change as appropriate in line with NR guidance | 1 | Professional Head of Plant | 2021-12-31 | Ongoing | Benefits - Standards which govern assets and activities vulnerable to weather impacts are updated to include climate change consideration leading to improved asset reliability. This delivers reductions in safety risk and performance impacts Barriers - None | List of Standards to be identified for update in line with implementation timetable | 2050 6/moderate | 2080 4/moderate | This is designated as N/A because the identification of relevant standards is an enabler to cultural change rather than a direct action to address specific asset risks | Periodic review on a 5 year CP cycle | Adherence to the standard by Regions and Routes
PLTA3 | All | Plant | Review and update materials and asset specifications in line with NR climate change guidance | 2 | Professional Head of Plant | Critical specifications 01/12/2022 'important' 31/12/2023 | To start To start | Benefits - The specifications which govern material selection and asset design are updated to include climate change consideration leading to improved asset reliability. This delivers reductions in safety risk and performance impacts Barriers - Regulatory/funding environment, supplier and technology limitations, NR policy/standards incompatibilities and stakeholder acceptance | List of Standards to be identified for update in line with implementation timetable | 2050 6/moderate | 2080 4/moderate | This is designated as N/A because the change to the standards identified will e accounted for against each specific assets risk. | Periodic review on a 5 year CP cycle or as and when NR climate change guidance requires | Adherence to the standard by Regions and Routes
PLTA4 | All | Plant | Update standards identified in action PLTA2 that have not already been addressed in other actions in this plan to reference future rather than current weather conditions in line with NR guidance | 2 | Professional Head of Plant | Critical standards 01/06/2022 'Important' standards 31/12/2023 | Ongoing Ongoing | Benefits - Standards which govern assets and activities vulnerable to weather impacts are updated to include climate change consideration leading to improved asset reliability. This delivers reductions in safety risk and performance impacts Barriers - Regulatory/funding environment, supplier and technology limitations, NR policy/standards incompatibilities and stakeholder acceptance | List of Specifications to be identified for update in line with implementation timetable | 2050 6/moderate | 2080 4/moderate | This is designated as N/A because the change to the standards identified will e accounted for against each specific assets risk. | Periodic review on a 5 year CP cycle or as and when NR climate change guidance requires | Adherence to the standard by Procurement, Contractors, Regions and Routes
T&RSA1 | All | Traction and Rolling Stock | Update policy to reflect approach to managing climate change risks in line with NR guidance | 1 | Professional Head of Traction and Rolling Stock | 2022-07-01 | Ongoing | Benefits - All activities account for climate change leading to improved asset reliability. This delivers reductions in safety risk and performance impacts Barriers - Regulatory and funding environment | Policy updated | 2050 6/moderate | 2080 4/moderate | This is designated as N/A because the change to the policy is an enabler to cultural change rather than a direct action to address specific asset risks | Periodic review on a 5 year CP cycle | Adherence to the policy by Regions and Routes
T&RSA2 | All | Traction and Rolling Stock | Identify standards which require update in order to incorporate climate change as appropriate in line with NR guidance | 1 | Professional Head of Traction and Rolling Stock | 2022-12-01 | Ongoing | Benefits - Standards which govern assets and activities vulnerable to weather impacts are updated to include climate change consideration leading to improved asset reliability. This delivers reductions in safety risk and performance impacts Barriers - None | List of Standards to be identified for update in line with implementation timetable | 2050 6/moderate | 2080 4/moderate | This is designated as N/A because the identification of relevant standards is an enabler to cultural change rather than a direct action to address specific asset risks | Periodic review on a 5 year CP cycle | Adherence to the standard by Regions and Routes
T&RSA3 | All | Traction and Rolling Stock | Review and update materials and asset specifications in line with NR climate change guidance | 2 | Professional Head of Traction and Rolling Stock | Critical specifications 01/06/2023 'important' 01/06/2024 | To start To start | Benefits - The specifications which govern material selection and asset design are updated to include climate change consideration leading to improved asset reliability. This delivers reductions in safety risk and performance impacts Barriers - Regulatory/funding environment, supplier and technology limitations, NR policy/standards incompatibilities and stakeholder acceptance | List of Specifications to be identified for update in line with implementation timetable | 2050 6/moderate | 2080 4/moderate | This is designated as N/A because the change to the specifications will not itself alter the risk. Changes to the risk will be identified and accounted for in investment delivery actions against each specific assets risk | Periodic review on a 5 year CP cycle or as and when NR climate change guidance requires | Adherence to the specifications by Procurement, Contractors, Regions and Routes
T&RSA4 | All | Traction and Rolling Stock | Update standards identified in action T&RSA2 that have not already been addressed in other actions in this plan to reference future rather than current weather conditions in line with NR guidance | 2 | Professional Head of Traction and Rolling Stock | Critical standards 01/06/2023 'Important' standards 01/06/2023 | Ongoing Ongoing | Benefits - Standards which govern assets and activities vulnerable to weather impacts are updated to include climate change consideration leading to improved asset reliability. This delivers reductions in safety risk and performance impacts Barriers - Regulatory/funding environment, supplier and technology limitations, NR policy/standards incompatibilities and stakeholder acceptance | List of Standards to be identified for update in line with implementation timetable | 2050 6/moderate | 2080 4/moderate | This is designated as N/A because the change to the standards will not itself alter the risk. Changes to the risk will be identified and accounted for in investment delivery actions against each specific assets risk | Periodic review on a 5 year CP cycle or as and when NR climate change guidance requires | Adherence to the standard by Regions and Routes
LXA1 | All | Level Crossings | Update policy to reflect approach to managing climate change risks in line with NR guidance | 1 | Professional Head of Level Crossings | 2021-12-31 | Ongoing | All activities account for climate change leading to improved asset reliability. This delivers reductions in safety risk and performance impacts | Policy updated | 2050 6/moderate | 2080 4/moderate | This is designated as N/A because the change to the policy is an enabler to cultural change rather than a direct action to address specific asset risks | Periodic review on a 5 year CP cycle | Adherence to the policy by Regions and Routes
LXA2 | All | Level Crossings | Identify standards which require update in order to incorporate climate change as appropriate in line with NR guidance | 1 | Professional Head of Level Crossings | 2021-12-31 | Ongoing | Standards which govern assets and activities vulnerable to weather impacts are updated to include climate change consideration leading to improved asset reliability. This delivers reductions in safety risk and performance impacts | List of Standards to be identified for update in line with implementation timetable | 2050 6/moderate | 2080 4/moderate | This is designated as N/A because the identification of relevant standards is an enabler to cultural change rather than a direct action to address specific asset risks | Periodic review on a 5 year CP cycle | Adherence to the standard by Regions and Routes
LXA3 | All | Level Crossings | Update standards identified in action LXA2 to reference future rather than current weather conditions in line with NR guidance | 2 | Professional Head of Level Crossings | Critical standards 01/09/2022 'Important' standards 31/12/23 | Ongoing Ongoing | Standards which govern assets and activities vulnerable to weather impacts are updated to include climate change consideration leading to improved asset reliability. This delivers reductions in safety risk and performance impacts | List of Specifications to be identified for update in line with implementation timetable | 2050 6/moderate | 2080 4/moderate | This is designated as N/A because the change to the standards identified will e accounted for against each specific assets risk. | Periodic review on a 5 year CP cycle or as and when NR climate change guidance requires | Adherence to the standard by Regions and Routes
LXA4 | All | Level Crossings | Review and update materials/components and asset specifications in line with NR climate change guidance | 2 | Professional Head of Level Crossings | Critical specifications 01/09/22 'important' 31/12/23 | To start To start | The specifications which govern material selection and asset design are updated to include climate change consideration leading to improved asset reliability. This delivers reductions in safety risk and performance impacts | List of Standards to be identified for update in line with implementation timetable | 2050 6/moderate | 2080 4/moderate | This is designated as N/A because the change to the standards identified will e accounted for against each specific assets risk. | Periodic review on a 5 year CP cycle or as and when NR climate change guidance requires | Adherence to the standard by Procurement, Contractors, Regions and Routes
LXA5 | LX1 LX2 | Level Crossings | Development of level crossing designs through Intelligent Infrastructure monitoring to determine more resilient barriers against projected storm intensity | 1 | Professional Head of Level Crossings | 2025-09-30 | To start | Improved resilience against storms and high winds. Challenges based on availability of technology with focus on improving exposed locations | Level crossings with longer booms and exposed to high winds prioritised for redesign and upgrade | 2050 6/moderate | 2080 4/moderate | Level crossing at less critical locations and shorter in length will be lower priority but may be subjected to some damage, although unlikely to cause significant delays. | Update standard specifications and designs for all level crossings | Routes to adhere to standards and upgrade assets
LXA6 | LX3 | Level Crossings | Update specifications for location case and level crossing barrier equipment electrical systems to meet the projected climate change temperature thresholds | 1 | Professional Head of Level Crossings | 2024-09-30 | To start | Revised specification will govern material design and selection which will be updated to include climate change considerations to improve asset reliability. This will deliver reductions in asset failures and improve performance. | List of Specifications to be identified for update in line with implementation timetable | 2050 6/moderate | 2080 4/moderate | Changes to component specifications will mitigate the risk, however in extreme weather some assets may still be affected but not in critical locations. | Further analysis and innovation to assess component changes and costs associated with design changes | Professional Head of Signalling
SIGA1 | All | Signalling | Update policy to reflect approach to managing climate change risks in line with NR guidance | 1 | Professional Head of Signalling | 2021-12-31 | Ongoing | Benefits - All activities account for climate change leading to improved asset reliability. This delivers reductions in safety risk and performance impacts Barriers - Regulatory and funding environment | Policy updated | 2050 6/moderate | 2080 4/moderate | This is designated as N/A because the change to the policy is an enabler to cultural change rather than a direct action to address specific asset risks | Periodic review on a 5 year CP cycle | Adherence to the policy by Regions and Routes
SIGA2 | All | Signalling | Identify standards which require update in order to incorporate climate change as appropriate in line with NR guidance | 1 | Professional Head of Signalling | 2021-12-31 | Ongoing | Benefits - Standards which govern assets and activities vulnerable to weather impacts are updated to include climate change consideration leading to improved asset reliability. This delivers reductions in safety risk and performance impacts Barriers - None | List of Standards to be identified for update in line with implementation timetable | 2050 6/moderate | 2080 4/moderate | This is designated as N/A because the identification of relevant standards is an enabler to cultural change rather than a direct action to address specific asset risks | Periodic review on a 5 year CP cycle | Adherence to the standard by Regions and Routes
SIGA3 | All | Signalling | Review and update materials and asset specifications in line with NR climate change guidance | 2 | Professional Head of Signalling | Critical specifications 01/12/2022 'important' 31/12/2023 | To start To start | Benefits - The specifications which govern material selection and asset design are updated to include climate change consideration leading to improved asset reliability. This delivers reductions in safety risk and performance impacts Barriers - Regulatory/funding environment, supplier and technology limitations, NR policy/standards incompatibilities and stakeholder acceptance | List of Specifications to be identified for update in line with implementation timetable | 2050 6/moderate | 2080 4/moderate | This is designated as N/A because the change to the specifications will not itself alter the risk. Changes to the risk will be identified and accounted for in investment delivery actions against each specific assets risk | Periodic review on a 5 year CP cycle or as and when NR climate change guidance requires | Adherence to the specifications by Procurement, Contractors, Regions and Routes
SIGA4 | All | Signalling | Update standards identified in action SIGA2 that have not already been addressed in other actions in this plan to reference future rather than current weather conditions in line with NR guidance | 2 | Professional Head of Signalling | Critical standards 01/12/2022 'Important' standards 31/12/2023 | Ongoing Ongoing | Benefits - Standards which govern assets and activities vulnerable to weather impacts are updated to include climate change consideration leading to improved asset reliability. This delivers reductions in safety risk and performance impacts Barriers - Regulatory/funding environment, supplier and technology limitations, NR policy/standards incompatibilities and stakeholder acceptance | List of Standards to be identified for update in line with implementation timetable | 2050 6/moderate | 2080 4/moderate | This is designated as N/A because the change to the standards will not itself alter the risk. Changes to the risk will be identified and accounted for in investment delivery actions against each specific assets risk | Periodic review on a 5 year CP cycle or as and when NR climate change guidance requires | Adherence to the standard by Regions and Routes
SIGA5 | SIG3 SIG9 SIG17 SIG18 SIG20 SIG24 SIG25 SIG27 SIG29 SIG31 | Signalling | Undertake flood assessment against existing and predicted flood areas in line with drainage information. Refer to Action DRA8 | 2 | Professional Head of Signalling | 2024-04-30 | To start | Benefits - more resilient assets barriers - where flooding occurs on less critical infrastructure trains are unlikely to be running if a location floods and overwhelms signalling assets. Rapid response is the likely action in such circumstances. | Identification of high risk locations/assets within projected flooding areas | 2050 6/moderate | 2080 4/moderate | This is designated as N/A because the change to the standards will not itself alter the risk. Changes to the risk will be identified and accounted for in investment delivery actions against each specific assets risk | Route investment actions to implement robust solutions | Alignment with Telecoms and Electrification asset/component resilience
SIGA6 | SIG26 | Signalling | Develop more effective methods to clear leaf mulch either using train based technology or site fitted equipment to minimise impact on track circuits OR change track circuits to Axle counters or European Train Control Systems (ETCS) technology. | 3 | Professional Head of Signalling | 2024-04-30 | Ongoing | Benefits - Change to axle counters means no issues related to leaf fall and fitment to vehicles or site based minimises the risk further. | Reducing number of track circuits changing to axle counters or ETCS. | 2050 6/moderate | 2080 4/moderate | Risk is very low but dependant on Route/Region investment to remove all track circuits | Route investment actions to implement robust solutions | N/A
TRA1 | All | Track | Update policy to reflect approach to managing climate change risks in line with NR guidance | 1 | Professional Head of Track | 2021-09-01 | Complete | All activities account for climate change leading to improved asset reliability. This delivers reductions in safety risk and performance impacts | Policy updated | 2050 6/moderate | 2080 4/moderate | This is designated as N/A because the change to the policy is an enabler to cultural change rather than a direct action to address specific asset risks | Periodic review on a 5 year CP cycle | Adherence to the policy by Regions and Routes
TRA2 | All | Track | Identify standards which require update in order to incorporate climate change as appropriate in line with NR guidance | 1 | Professional Head of Track | 2022-11-30 | Ongoing | Standards which govern assets and activities vulnerable to weather impacts are updated to include climate change consideration leading to improved asset reliability. This delivers reductions in safety risk and performance impacts | List of Standards to be identified for update in line with implementation timetable | 2050 6/moderate | 2080 4/moderate | Track buckles on legacy track (e.g. jointed track) are likely to continue to occur although safety risk will be minimal due to controls applied. | Periodic review on a 5 year CP cycle | Routes to deliver adherence to the standard by removing or reducing legacy track forms
TRA3 | All | Track | Update standards identified in action TRA2 to reference future rather than current weather conditions in line with NR guidance | 2 | Professional Head of Track | Rolling 5 year programme all standards by 30/11/24 | Ongoing | Standards which govern assets and activities vulnerable to weather impacts are updated to include climate change consideration leading to improved asset reliability. This delivers reductions in safety risk and performance impacts | List of Standards to be identified for update in line with implementation timetable | 2050 6/moderate | 2080 4/moderate | This is designated as N/A because the change to the standards identified will e accounted for against each specific assets risk. | Periodic review on a 5 year CP cycle or as and when NR climate change guidance requires | Adherence to the standard by Regions and Routes
TRA4 | All | Track | Review and update asset specifications in line with NR climate change guidance | 2 | Professional Head of Track | Rolling 5 year programme all standards by 30/11/24 | Ongoing | The specifications which govern material selection and asset design are updated to include climate change consideration leading to improved asset reliability. This delivers reductions in safety risk and performance impacts | List of Specifications to be identified for update in line with implementation timetable | 2050 6/moderate | 2080 4/moderate | This is designated as N/A because the change to the standards identified will e accounted for against each specific assets risk. | Periodic review on a 5 year CP cycle or as and when NR climate change guidance requires | Adherence to the standard by Procurement, Contractors, Regions and Routes
TRA5 | TR6 TR7 TR8 TR9 TR10 TR11 TR12 TR25 | Track | Research into lateral support and behaviour of CWR within certain track features following disturbance and under certain stress conditions. This will include effect of component condition and minor misalignments. | 2 | Professional Head of Track | 2024-04-30 | Ongoing | This will help to identify whether Track standards adequately control the risk of track buckling and if some controls are overly conservative. Changes to track standards will be made based on the output of this research. | List of Standards to be identified for update in line with implementation timetable | 2050 6/moderate | 2080 4/moderate | Track buckles on legacy track (e.g. jointed track) are likely to continue to occur although safety risk will be minimal due to controls applied. Performance risk will be low as the affected areas are expected to be on lightly trafficked and less critical areas. | Routes to reduce number of existing Critical Rail Temperature sites | European and Academic research partners
TRA6 | TR6 TR7 TR8 TR9 TR10 TR11 TR12 | Track | Research into stressing of CWR and S&C to consider whether an increase in the Stress Free Temperature in the UK regions is necessary and when this may need to be applied without compromising the safety of the network by a resultant increase in the number of broken rails in winter by over stressing rails. | 1 | Professional Head of Track | 2024-04-30 | Ongoing | Will enable revision of current track standards and controls to introduce an increase in stress free temperature range for plain line track and S&C | List of Standards to be identified for update in line with implementation timetable | 2050 6/moderate | 2080 4/moderate | There is a risk that some sites may be over stressed in extreme cold weather although with the frequency of such events reducing this is likely to be isolated to only a few areas. | Routes to reduce number of existing Critical Rail Temperature sites | Academic research partners
TRA7 | TR6 TR7 TR8 TR9 TR10 TR11 TR12 | Track | Research into non-destructive testing of stress in rails to provide a more accurate and efficient means of measuring rail stress in track. | 2 | Professional Head of Track | 2024-04-30 | Ongoing | This will provide greater accuracy in recording stress condition and enable more effective prioritisation to maintain stress to the required levels throughout the track asset lifecycle | Standards and procedures will be updated to reflect the outputs of this research | 2050 6/moderate | 2080 4/moderate | Route coverage and frequency of measurement may result in some areas becoming deficient in stress leading to track buckling occurring but only in isolated areas where stress disturbance has occurred. | Routes to reduce number of existing Critical Rail Temperature sites and increase existing track average stress free temperature range. | Academic research partners
TRA8 | TR1 TR2 TR3 TR4 TR5 TR6 | Track | Development of track vulnerability geospatial maps to provide a risk ranking for rail lateral stability to aid determination of track buckle risk | 1 | Professional Head of Track | 2024-03-30 | To start | Enhances Regional/Route capability to develop Route asset management strategies | Support development of Route/Regional strategies | 2050 6/moderate | 2080 4/moderate | This will enable better prioritisation of route asset management actions and minimise disruption from applying controls such as speed restrictions. Some sites such as loop lines, sidings, rural locations with single line low traffic areas may still be impacted but will be lower risk. | Routes to reduce number of existing Critical Rail Temperature sites | Collaboration with Climate Change Environment team
TRA9 | TR13 TR14 TR15 TR16 TR17 TR18 TR19 TR24 | Track | Management of flood risk associated with inadequate track drainage. Refer to DRA8 | 2 | Professional Head of Drainage and Off Track | See DRA8 | See DRA8 | See DRA8 | See DRA8 | See DRA8 | See DRA8 | See DRA8 | See DRA8 | See DR8
Note on O2: Willems, Thomas (DEFRA): quantification of interdependencies would be great if possible.

## PDA10 (hidden)
Risk | Start | 2050 | 2080 | Managed 2050 | Managed 2080
PD52 | 6/moderate | 6/moderate | 9/moderate | 6/moderate | 6/moderate | PD52, PD53
PD53 | 6/moderate | 6/moderate | 9/moderate | 6/moderate | 6/moderate
PD11 | 4/moderate | 4/moderate | 6/moderate | 4/moderate | 4/moderate | PD11, PD15, PD16, PD63, PD86, PD192, PD193, PD196, PD198-200, PD202, PD205, PD206, PD245, PD246, PD249, PD251-253, PD255, PD258, PD259,
PD15 | 4/moderate | 4/moderate | 6/moderate | 4/moderate | 4/moderate
PD16 | 4/moderate | 4/moderate | 6/moderate | 4/moderate | 4/moderate
PD63 | 4/moderate | 4/moderate | 6/moderate | 4/moderate | 4/moderate
PD196 | 4/moderate | 4/moderate | 6/moderate | 4/moderate | 4/moderate
PD198 | 4/moderate | 4/moderate | 6/moderate | 4/moderate | 4/moderate
PD199 | 4/moderate | 4/moderate | 6/moderate | 4/moderate | 4/moderate
PD200 | 4/moderate | 4/moderate | 6/moderate | 4/moderate | 4/moderate
PD202 | 4/moderate | 4/moderate | 6/moderate | 4/moderate | 4/moderate
PD205 | 4/moderate | 4/moderate | 6/moderate | 4/moderate | 4/moderate
PD206 | 4/moderate | 4/moderate | 6/moderate | 4/moderate | 4/moderate
PD249 | 4/moderate | 4/moderate | 6/moderate | 4/moderate | 4/moderate
PD251 | 4/moderate | 4/moderate | 6/moderate | 4/moderate | 4/moderate
PD252 | 4/moderate | 4/moderate | 6/moderate | 4/moderate | 4/moderate
PD253 | 4/moderate | 4/moderate | 6/moderate | 4/moderate | 4/moderate
PD255 | 4/moderate | 4/moderate | 6/moderate | 4/moderate | 4/moderate
PD258 | 4/moderate | 4/moderate | 6/moderate | 4/moderate | 4/moderate
PD259 | 4/moderate | 4/moderate | 6/moderate | 4/moderate | 4/moderate
PD86 | 4/moderate | 4/moderate | 2/minor | 4/moderate | 4/moderate
PD192 | 4/moderate | 4/moderate | 2/minor | 4/moderate | 4/moderate
PD193 | 4/moderate | 4/moderate | 2/minor | 4/moderate | 4/moderate
PD245 | 4/moderate | 4/moderate | 2/minor | 4/moderate | 4/moderate
PD246 | 4/moderate | 4/moderate | 2/minor | 4/moderate | 4/moderate
PD100 | 2/minor | 2/minor | 3/minor | 2/minor | 2/minor | PD49, PD67, PD90, PD91, PD93, PD96, PD100, PD101, PD180, PD181, PD183, PD187, PD190, PD191, PD212, PD213, PD214, PD218, PD222, PD223, PD225, PD227, PD228, PD230, PD236, PD237, PD248, PD264, PD265, PD267, PD273-275, PD283, PD284, PD305
PD101 | 2/minor | 2/minor | 3/minor | 2/minor | 2/minor
PD180 | 2/minor | 2/minor | 4/moderate | 2/minor | 2/minor
PD181 | 2/minor | 2/minor | 3/minor | 2/minor | 2/minor
PD183 | 2/minor | 2/minor | 3/minor | 2/minor | 2/minor
PD187 | 2/minor | 2/minor | 3/minor | 2/minor | 2/minor
PD190 | 2/minor | 2/minor | 3/minor | 2/minor | 2/minor
PD191 | 2/minor | 2/minor | 3/minor | 2/minor | 2/minor
PD212 | 2/minor | 2/minor | 4/moderate | 2/minor | 2/minor
PD213 | 2/minor | 2/minor | 3/minor | 2/minor | 2/minor
PD215 | 2/minor | 2/minor | 3/minor | 2/minor | 2/minor
PD218 | 2/minor | 2/minor | 3/minor | 2/minor | 2/minor
PD222 | 2/minor | 2/minor | 3/minor | 2/minor | 2/minor
PD223 | 2/minor | 2/minor | 3/minor | 2/minor | 2/minor
PD225 | 2/minor | 2/minor | 2/minor | 2/minor | 2/minor
PD227 | 2/minor | 2/minor | 4/moderate | 2/minor | 2/minor
PD228 | 2/minor | 2/minor | 3/minor | 2/minor | 2/minor
PD230 | 2/minor | 2/minor | 3/minor | 2/minor | 2/minor
PD236 | 2/minor | 2/minor | 3/minor | 2/minor | 2/minor
PD237 | 2/minor | 2/minor | 3/minor | 2/minor | 2/minor
PD248 | 2/minor | 2/minor | 4/moderate | 2/minor | 2/minor
PD264 | 2/minor | 2/minor | 4/moderate | 2/minor | 2/minor
PD265 | 2/minor | 2/minor | 3/minor | 2/minor | 2/minor
PD267 | 2/minor | 2/minor | 3/minor | 2/minor | 2/minor
PD273 | 2/minor | 2/minor | 3/minor | 2/minor | 2/minor
PD274 | 2/minor | 2/minor | 3/minor | 2/minor | 2/minor
PD275 | 3/minor | 3/minor | 6/moderate | 3/minor | 3/minor
PD283 | 2/minor | 3/minor | 4/moderate | 2/minor | 2/minor
PD284 | 2/minor | 2/minor | 3/minor | 2/minor | 2/minor
PD305 | 2/minor | 2/minor | 3/minor | 2/minor | 2/minor
PD49 | 3/minor | 3/minor | 6/moderate | 3/minor | 3/minor
PD67 | 2/minor | 2/minor | 3/minor | 2/minor | 2/minor
PD90 | 2/minor | 2/minor | 4/moderate | 2/minor | 2/minor
PD91 | 3/minor | 3/minor | 6/moderate | 3/minor | 3/minor
PD93 | 2/minor | 2/minor | 3/minor | 2/minor | 2/minor
PD96 | 2/minor | 2/minor | 3/minor | 2/minor | 2/minor
PD177 | 2/minor | 2/minor | 1/minor | 2/minor | 2/minor | PD87, PD177-179, PD207, PD210, PD211, PD224, PD226, PD260, PD262, PD263, PD285, PD290-292, PD299-301
PD178 | 2/minor | 2/minor | 1/minor | 2/minor | 2/minor
PD179 | 1/minor | 1/minor | 2/minor | 1/minor | 1/minor
PD207 | 2/minor | 2/minor | 1/minor | 2/minor | 2/minor
PD210 | 2/minor | 2/minor | 1/minor | 2/minor | 2/minor
PD211 | 1/minor | 1/minor | 2/minor | 1/minor | 1/minor
PD224 | 2/minor | 2/minor | 1/minor | 2/minor | 2/minor
PD226 | 1/minor | 1/minor | 2/minor | 1/minor | 1/minor
PD260 | 2/minor | 2/minor | 1/minor | 2/minor | 2/minor
PD262 | 2/minor | 2/minor | 1/minor | 2/minor | 2/minor
PD263 | 1/minor | 1/minor | 1/minor | 1/minor | 1/minor
PD285 | 2/minor | 2/minor | 1/minor | 2/minor | 2/minor
PD290 | 2/minor | 2/minor | 1/minor | 2/minor | 2/minor
PD291 | 2/minor | 2/minor | 1/minor | 2/minor | 2/minor
PD292 | 2/minor | 2/minor | 1/minor | 2/minor | 2/minor
PD299 | 2/minor | 2/minor | 1/minor | 2/minor | 2/minor
PD300 | 2/minor | 2/minor | 1/minor | 2/minor | 2/minor
PD301 | 2/minor | 2/minor | 1/minor | 2/minor | 2/minor
PD87 | 2/minor | 2/minor | 1/minor | 2/minor | 2/minor