## Risk assessment - Overview
Network Rail Integrated Climate Risk Assessment for CP7 WRCCA Plans
Key
National risks only identified in the 2019 assessment
National and regional risks identified in the 2019 assessment
Risks identified in the 2021 Region assessment only
Risks identified in the 2023 Regional review only
Risks identified in the 2023 Scotland Region assessment only
Risks identified in the 2023 Telecoms national and regional assessment
[12 empty] | Current national risk (see key for baseline) |  | Current regional risk (2023 regional review) | [12 empty] | Future risk - 2050s no additional adaptation | [11 empty] | Future risk - 2080s no additional adaptation
National Ref. | Scotland Ref. | Function | Function type | Asset/activity/service description | Climate variable/ weather driver | Type of risk | Risk | Geographic scale | Risk owner(s) | Decision threshold, process or trigger point for action on the risk/Mitigants and controls | Narrative 1 (for the current risk) | National score | National confidence | Scotland score | Scotland confidence | North West & Central score | North West & Central confidence | Eastern score | Eastern confidence | Wales & Western score | Wales & Western confidence | Wales & Border Route score | Western Route score | Southern score | Southern confidence | Narrative 2/Future Climate Modifiers | National score | National confidence | Scotland score | Scotland confidence | North West & Central score | North West & Central confidence | Eastern score | Eastern confidence | Wales & Western score | Wales and Western confidence | Southern score | Southern confidence | National score | National confidence | Scotland score | Scotland confidence | North West & Central score | North West & Central confidence | Eastern score | Eastern confidence | Wales & Western score | Wales & Western confidence | Southern score | Southern confidence | Narrative 3 | Assumptions (including on data, operational, regulatory changes, etc) | Notes | Linked CCRA3 Risks
ALL01 |  | Asset | All | Maintenance activities | Long hot, dry summer | Direct | Prolonged high temperatures preventing maintenance can lead to a backlog in activities | Whole country | RAMs and local maintenance teams | Advanced weather warning | Certain works for example on track can not be undertaken in high temperatures | 6/moderate | Medium | [6 empty] | 6/moderate | Medium | 4/moderate | 8/moderate | 6/moderate | Medium | Disruption to maintenance regime | 8/moderate | Medium |  |  |  |  | 8/moderate |  | 8/moderate | Medium | 8/moderate | Medium | 8/moderate | Medium |  |  |  |  | 8/moderate |  | 8/moderate | Medium | 8/moderate | Medium | Maintenance regime will continue to be disrupted by changing weather patterns | Little but some contingency in place for rearranging maintenance works | Previously XX06 in the version used for Appendix A of ARP3 | Risks to transport from high and low temperatures, high winds, lightning
AP1 |  | Asset | Access point | All access point types | Heavy rain/cloudburst | Interdependency (us on them) | Earthwork failure due to heavy rain, causing access facility to fail, e.g. movement of access steps/handrail | Whole country | Professional Head of Geotechnical and RAM | Increased risk of trespass and closure of access point until maintenance or renewal undertaken. | There are links to earthwork failure/potential bank slip where an access point can be affected due to slippage e.g. steps/ handrail. Leads to performance and safety issues due to inability to access the railway/taking longer to attend an incident as staff may need to walk further to site/incident | 6/moderate | Medium |  |  |  |  | 4/moderate | Medium | 8/moderate | Medium | 8/moderate | 8/moderate | 6/moderate | Medium | Heavy rainfall could destabilise the earthwork causing the land to slip. If this is near an access facility (e.g. a set of steps leading to the track a landslip could cause the whole access facility to slip | 9/moderate | Low |  |  | 9/moderate |  | 6/moderate | Medium | 9/moderate | Low | 9/moderate | Low | 9/moderate | Low |  |  |  |  | 6/moderate | Medium | 9/moderate | Low | 9/moderate | Low | In the absence of any change to earthworks standards and regimes, the risk will increase. If earthworks standards are revised to account for climate change the level of risk and frequency of events could remain the same as current | Assuming earthworks standards remain as current, the risk impact should remain the same but the likelihood will increase |  | Risks to infrastructure services from river, surface water and groundwater flooding | Risks to transport networks from slope and embankment failure
AP2 |  | Asset | Access point | All access point types | Flooding | Direct | All sources of flooding leading to pooling of water causing wet ground conditions (e.g. heavy rainfall, river flooding, etc) resulting in inaccessibility in and out of access facilities due to vehicles becoming stuck, and reduced stability of parts of the asset, e.g. steps, | Whole country | Professional Head of Drainage and Off Track and RAM | Increased risk of trespass and closure of access point until maintenance or renewal undertaken. | Flooding may also be linked to the drainage asset due to blockages in the drainage system causing water to overflow and waterlogging which could affect the stability of the access point in particular access points on an embankment/cutting? Leads to performance and safety issues due to inability to access the railway/taking longer to attend an incident as staff may need to walk further to site/incident | 1/minor | Medium |  |  |  |  | 1/minor | Medium | 2/minor | Medium | 8/moderate | 2/minor | 1/minor | Medium | The risk of an incident occurring at an access point due to heavy rainfall is minimal, however failure of an access point can have an affect on safety and performance | 2/minor | Low |  |  | 2/minor |  |  |  | 2/minor | Low | 2/minor | Low | 2/minor | Low | [6 empty] | 2/minor | Low | 2/minor | Low | If we carry on undertaking more frequent inspections, more regular maintenance or renewal of assets more prone to failure at the current level the risk impact should not increase but the likelihood will go up | The future climate projections suggests storm events will be more frequent, this could mean that it will be more likely for heavy rain and flooding events, better drainage at access points will be beneficial |  | Risks to infrastructure services from river, surface water and groundwater flooding
BD1 |  | Asset | Boundary | All fence types | Heavy rain/cloudburst | Direct | Pooling of water causing wet ground conditions resulting in movement of fence posts especially where land is sloping down toward the railway | Whole country | Professional Head of Drainage and Off Track and RAM | Increased risk of incursion both livestock and people Inspection resulting in maintenance or renewal required | Heavy rainfall resulting in flooding may also be linked to the drainage asset due to blockages in the drainage system causing water to overflow and waterlogging which could affect the stability of the boundary? Flooding may also be caused by third parties such as rivers bursting their banks or overflow of other water bodies | 6/moderate | Medium |  |  |  |  | 4/moderate | Medium | 8/moderate | Medium | 8/moderate | 8/moderate | 5/moderate | Medium | Wet ground conditions are known to have an effect on the stability of fence posts. This may be dependent on the depth of the footings, materials used and age of fence. Although this would be classed as an unlikely event, this type of issue has been known to occur on the infrastructure | 9/moderate | Low |  |  | 9/moderate |  | 4/moderate | Medium | 9/moderate | Low | 9/moderate | Low | 9/moderate | Low |  |  |  |  | 6/moderate | Medium | 9/moderate | Low | 9/moderate | Low | If we carry on undertaking inspection, maintenance and renewal at the current level the impact should not change although enhanced inspections may be required with more frequent repairs due to an increase in likelihood of damage | The future climate suggests storm events will be more frequent, this could mean that poor ground conditions will be more likely in some locations with sloping ground resulting in a higher level of maintenance/increased inspections |  | Risks to infrastructure services from river, surface water and groundwater flooding | Risks to transport networks from slope and embankment failure
BD2 |  | Asset | Boundary | Wall | High winds/Storms | Direct | High winds causing trees to fall onto wall resulting in damage and loss of effective boundary | Whole country | Professional Head of Drainage and Off Track and RAM | Increased risk of incursion both livestock and people Inspection resulting in maintenance or renewal required, increased risk to service capacity from obstruction on line (from trees) | A NR/3rd party Tree falling onto a boundary/dry stone wall, has the potential to create loss of boundary, there is also the risk of the wall falling onto a person and/or 3rd party property. Vegetation management may be required for NR trees and liaison with adjacent land owners for 3rd party trees. Boundary repair/renewal will be required | 6/moderate | Medium |  |  |  |  | 4/moderate | Medium | 16/major | Medium | 10/major | 6/moderate | 6/moderate | Medium | Although this would be classed as an unlikely event the loss of boundary in particular where there is livestock could result in a train derailment | 9/moderate | Low |  |  | 9/moderate |  | 6/moderate | Medium | 9/moderate | Low | 9/moderate | Low | 9/moderate | Low |  |  |  |  | 6/moderate | Medium | 9/moderate | Low | 9/moderate | Low | If we carry on undertaking inspection, maintenance and renewal at the current level the impact should not increase, although enhanced inspections may be required with more frequent repairs due to an increase in likelihood of damage | The future climate suggests storm events will be more frequent, this could mean that it will be more likely for trees to fall over, however with vegetation management, identification of problem trees and continued inspection this will reduce the increase in risk | Climate variable/weather driver changed from 'Storms/high winds' to 'High winds/storms' to match Scotland 2023 RA. 'Storms/high winds' deleted from dropdown | Risks to transport from high and low temperatures, high winds, lightning
BD3 |  | Asset | Boundary | All fence types | High winds/Storms | Direct | High winds causing trees to fall onto fencing resulting in damage and loss of effective boundary | Whole country | Professional Head of Drainage and Off Track and RAM | Increased risk of incursion both livestock and people Inspection resulting in maintenance or renewal required | A NR/3rd party Tree falling onto a boundary/dry stone wall, has the potential to create loss of boundary, there is also the risk of the wall falling onto a person and/or 3rd party property. Vegetation management may be required for NR trees and liaison with adjacent land owners for 3rd party trees. Boundary repair/renewal will be required | 6/moderate | Medium |  |  |  |  | 6/moderate |  | 8/moderate | Medium | 16/major | 6/moderate | 6/moderate | Medium | Although this would be classed as an unlikely event the loss of boundary in particular where there is livestock could result in a train derailment | 10/major | Low |  |  | 10/major |  | 6/moderate | Low | 10/major | Low | 10/major | Low | 10/major | Low |  |  |  |  | 6/moderate | Low | 10/major | Low | 10/major | Low | If we carry on undertaking inspection, maintenance and renewal at the current level impact should not increase, although enhanced inspections may be required with more frequent repairs due to an increase in likelihood of damage | The future climate suggests storm events will be more frequent, this could mean that it will be more likely for trees to fall over, however with vegetation management, identification of problem trees and continued inspection this will reduce the increase in risk | Climate variable/weather driver changed from 'Storms/high winds' to 'High winds/storms' to match Scotland 2023 RA. 'Storms/high winds' deleted from dropdown | Risks to transport from high and low temperatures, high winds, lightning
BD4 |  | Asset | Boundary | Wooden panel | High winds/Storms | Direct | Wind loading causing fence to lean/fall over, resulting in the loss of an effective boundary | Whole country | Professional Head of Drainage and Off Track | Increased risk of incursion both livestock and people Maintenance, or renewal required. Upgrade of fence type may be required if in an area more susceptible to high winds | Maintenance or renewal will be required in the event of a loss of boundary incursion due to high winds. Temporary measures and/or increased inspection may be required until works are undertaken | 6/moderate | Medium | [6 empty] | 10/major | Medium | 6/moderate | 4/moderate | 6/moderate | Medium | Wooden panel fencing is usually in residential areas, therefore the risk of livestock incursion is reduced/minimal. Which reduces the impact | 9/moderate | Low |  |  | 9/moderate |  | 6/moderate | Medium | 9/moderate | Low | 9/moderate | Low | 9/moderate | Low |  |  |  |  | 6/moderate | Medium | 9/moderate | Low | 9/moderate | Low | If we carry on undertaking inspection, maintenance and renewal at the current level impact should not increase, although enhanced inspections may be required with more frequent repairs due to an increase in likelihood of damage | The future climate suggests that high winds will be more prevalent. Assumption that current management practices will continue | Climate variable/weather driver changed from 'High winds' to 'High winds/storms' to match Scotland 2023 RA. 'High winds' deleted from dropdown | Risks to transport from high and low temperatures, high winds, lightning
BD5 |  | Asset | Boundary | All fence types | Heavy snow | Direct | Snow loading causing fence to lean/fall over, resulting in the loss of an effective boundary | Local | Professional Head of Drainage and Off Track | Increased risk of incursion both livestock and people. Maintenance or renewal required | Maintenance or renewal will be required in the event of a loss of boundary incursion due to heavy Snow. Temporary measures and/or increased inspection may be required until works are undertaken | 6/moderate | Medium | [6 empty] | 6/moderate | Medium | 8/moderate | 6/moderate | 6/moderate | Medium | Heavy snow and drifting is more likely in certain areas such as higher ground, so this may not be a high risk everywhere | 4/moderate | Low |  |  | 4/moderate |  |  |  | 4/moderate | Low | 4/moderate | Low | 4/moderate | Low | [6 empty] | 4/moderate | Low | 4/moderate | Low | If we carry on undertaking inspection, maintenance and renewal at the current level the risk should not increase, but likelihood is likely to reduce | The future climate suggests that occurrences of heavy snow will reduce in the future. Therefore reducing the risk of boundary failure due to snow |  | Risks to transport from high and low temperatures, high winds, lightning
BD6 |  | Asset | Boundary | All fence types | Heavy rain/cloudburst | Interdependency (us on them) | Earthwork failure due to heavy rain, causing boundary to fail | Whole country | Professional Head of Geotechnical and RAM | Increased risk of incursion both livestock and people. Maintenance or renewal required | There are links to earthwork failure/potential bank slip where the boundary at the bottom or top of the embankment could be at risk | 6/moderate | Medium | [6 empty] | 8/moderate | Medium | 8/moderate | 8/moderate | 6/moderate | Medium | Heavy rainfall could destabilise the earthwork causing the land to slip, this in turn could bring fencing down, causing a failure of the boundary measure and result in livestock incursion/trespass | 9/moderate | Low |  |  | 9/moderate |  | 6/moderate | Medium | 9/moderate | Low | 9/moderate | Low | 9/moderate | Low |  |  |  |  | 6/moderate | Medium | 9/moderate | Low | 9/moderate | Low | Dependent on future earthworks programme and development | Dependent on future earthworks programme and development of more resilient embankments or cuttings this risk impact should remain the same but the likelihood will increase |  | Risks to infrastructure services from river, surface water and groundwater flooding | Risks to transport networks from slope and embankment failure
BD7 |  | Asset | Boundary | All fence types | Drier summers | Direct | Fence failure due to ground shrinkage loosening posts | Whole country | Professional Head of Geotechnical and RAM | Increased risk of incursion both livestock and people. Maintenance or renewal required | There are links to earthworks shrinkage and heave where the boundary at the bottom or top of the embankment could be at risk | 6/moderate | Medium | [6 empty] | 9/moderate | Medium | 4/moderate | 9/moderate | 6/moderate | Medium | Shrinkage of the earth in which posts are seated could cause them to loosen leading to possible failure of the boundary measure potentially resulting in livestock incursion/trespass | 8/moderate | Low |  |  |  |  | 8/moderate |  | 8/moderate | Low | 8/moderate | Low | 9/moderate | Low |  |  |  |  | 9/moderate |  | 9/moderate | Low | 9/moderate | Low | Increasingly dry summers will raise this risk | Dependent on future earthworks programme. Development of more resilient embankments or cuttings should mitigate the increase in risk | Previously XX82 in the version used for Appendix A of ARP3 | Risks to transport from high and low temperatures, high winds, lightning
BU1 |  | Asset | Buildings | Station buildings | Extreme hot temperatures | Direct | Heat impacts on the welfare and comfort of Network Rail staff and passengers in station buildings | Whole country | Professional Head of Buildings and Architecture and station manager and RAM | Weather warning for hot days, risk to safety/wellbeing of staff/passengers | Risks to the health, wellbeing and comfort of passengers and staff. Could lead to less passengers choosing to travel or an increase in health incidents, increase in irritancy and antisocial behaviour | 6/moderate | Medium |  |  | 6/moderate | Medium | 9/moderate | High | 6/moderate | Medium | 4/moderate | 8/moderate | 6/moderate | Medium | Unlikely that this will happen currently due to the small number of very hot days currently experienced | 9/moderate | Medium |  |  | 9/moderate |  | 12/major | Medium | 9/moderate | Medium | 6/moderate | Medium | 12/major | Medium |  |  | 12/major |  | 12/major | Medium | 12/major | Medium | 6/moderate | Medium | Increasing frequency of heatwaves will make this more likely and severe | Assuming that stations have existing air conditioning/ventilation but overheating may still occur | Previously XX07 in the version used for Appendix A of ARP3. Climate variable/weather driver changed from 'Staff and Passengers' to match the asset rather than the impact narrative | Risks to transport from high and low temperatures, high winds, lightning
BU1a | B018 | Asset | Buildings | Light Maintenance Depot (Franchised) | High Temp (hot days and/or prolonged hot spell) |  | There is a risk of overheating in our buildings due to high external temperatures, this could result in welfare / health / safety challenges for users of our buildings (passengers / staff / contractors etc.) | Scotland | Buildings RAM | Heating and cooling systems renewed on a condition basis, current systems maintained by the TOC, with a combination minor/ major interventions planned within future work-banks. |  |  |  | 4/moderate | High | [10 empty] | We expect the frequency of hot days and longer hot spells to increase as a result of climate change. We expect an increase in the maximum temperatures recorded on our hottest days and for hot spells to be warmer overall too |  |  | 9/moderate | High | [10 empty] | 12/major | Medium | [10 empty] | Climate variable/Weather driver was 'High Temp (hot days)' in the Scotland 2023 RA, but as it did not match the very similar lines below it was changed to 'High Temp (hot days and/or prolonged hot spell)' when the row was added here. This will be verified with the Scotland WRCCA Lead | Risks to transport from high and low temperatures, high winds, lightning
BU1b | B019 | Asset | Buildings | Franchised Stations | High Temp (hot days and/or prolonged hot spell) |  | There is a risk of overheating in our buildings due to high external temperatures, this could result in welfare / health / safety challenges for users of our buildings (passengers / staff / contractors etc.) | Scotland | Buildings RAM | Heating and cooling systems renewed on a condition basis, current systems maintained by the TOC, with a combination minor/ major interventions planned within future work-banks. |  |  |  | 4/moderate | High | [10 empty] | We expect the frequency of hot days and longer hot spells to increase as a result of climate change. We expect an increase in the maximum temperatures recorded on our hottest days and for hot spells to be warmer overall too |  |  | 9/moderate | High | [10 empty] | 12/major | Medium | [11 empty] | Risks to transport from high and low temperatures, high winds, lightning
BU1c | B020 | Asset | Buildings | Critical Lineside Building | High Temp (hot days and/or prolonged hot spell) |  | There is a risk of overheating in our buildings due to high external temperatures, this could result in welfare / health / safety challenges for users of our buildings (passengers / staff / contractors etc.) | Scotland | Buildings RAM | Heating and cooling systems renewed on a condition basis, current systems maintained by the NR, with a combination minor/ major interventions planned within future work-banks. NR utilising application of Building WRAP system to modular REB's to improve heat loading. |  |  |  | 16/major | Low | [10 empty] | We expect the frequency of hot days and longer hot spells to increase as a result of climate change. We expect an increase in the maximum temperatures recorded on our hottest days and for hot spells to be warmer overall too |  |  | 16/major | Low | [10 empty] | 25/severe | Low | [11 empty] | Risks to transport from high and low temperatures, high winds, lightning
BU1d | B021 | Asset | Buildings | Maintenance Delivery Unit | High Temp (hot days and/or prolonged hot spell) |  | There is a risk of overheating in our buildings due to high external temperatures, this could result in welfare / health / safety challenges for users of our buildings (passengers / staff / contractors etc.) | Scotland | Buildings RAM | Heating and cooling systems renewed on a condition basis, current systems maintained by the NR, with a combination minor/ major interventions planned within future work-banks. |  |  |  | 4/moderate | High | [10 empty] | We expect the frequency of hot days and longer hot spells to increase as a result of climate change. We expect an increase in the maximum temperatures recorded on our hottest days and for hot spells to be warmer overall too |  |  | 9/moderate | High | [10 empty] | 12/major | Medium | [11 empty] | Risks to transport from high and low temperatures, high winds, lightning
BU1e | B022 | Asset | Buildings | Managed Stations | High Temp (hot days and/or prolonged hot spell) |  | There is a risk of overheating in our buildings due to high external temperatures, this could result in welfare / health / safety challenges for users of our buildings (passengers / staff / contractors etc.) | Scotland | Buildings RAM | Heating and cooling systems renewed on a condition basis, current systems maintained by the NR, with a combination minor/ major interventions planned within future work-banks. |  |  |  | 4/moderate | High | [10 empty] | We expect the frequency of hot days and longer hot spells to increase as a result of climate change. We expect an increase in the maximum temperatures recorded on our hottest days and for hot spells to be warmer overall too |  |  | 9/moderate | High | [10 empty] | 12/major | Medium | [11 empty] | Risks to transport from high and low temperatures, high winds, lightning
BU10 | B080, 81 | Asset | Buildings | National - Station buildings. Scotland - Franchised Stations, Managed stations | Snow/ice | Direct | There is a risk of station closure for health and safety reasons as a result of snow/ice | Whole country | Professional Head of Buildings and Architecture and RAM | Advanced weather warning for snow, risks to safety of passengers/staff | Closure may be due to difficulty accessing station buildings due to snow or risk to health and safety | 4/moderate | Medium | 6/moderate | Medium | 4/moderate | Medium | 4/moderate | Medium | 4/moderate | Medium | 4/moderate | 4/moderate | 4/moderate | Medium | Highly unlikely for stations to close and we expect heavy snowfall events to decrease in frequency as a result of climate change, though recognise that they will still occur - procedures would be in place to ensure they remain open | 8/moderate | Medium | 3/minor | Medium | 8/moderate |  | 8/moderate |  | 8/moderate | Medium | 4/moderate | Medium | 12/major | Medium | 3/minor | Medium | 12/major |  | 12/major |  | 12/major | Medium | 12/major | Medium | Unlikely however of major impact if stations are closed. Heavy snow events will continue to occur into 2050/2080 despite increasing temperatures | Emergency response/extreme weather response plans to ensure stations remain open in extreme weather | Previously XX16 in the version used for Appendix A of ARP3. Changes made due to Scotland 2023 RA: 1) Scotland categories added to cell E41, 2) Risk text changed from 'Station closure for health and safety reasons' to use Scotland text, 3) Cell AA41 now includes Scotland 2023 RA Future climate modifiers text. | Risks to transport from high and low temperatures, high winds, lightning
BU11 |  | Asset | Buildings | Station buildings | Rain (extreme event) | Direct | Building drainage overwhelmed | Whole country | Professional Head of Buildings and Architecture and RAM | Linked to trigger level for investment which is asset condition | Disruption to operation, increased deterioration of materials | 9/moderate | Medium |  |  | 9/moderate | Medium | 9/moderate | High | 10/major | Medium | 10/major | 10/major | 9/moderate | Medium | Heavy precipitation events and flash flooding is increasingly likely | 12/major | Medium |  |  | 12/major |  | 12/major |  | 12/major | Medium | 12/major | Medium | 12/major | Medium |  |  | 12/major |  | 12/major | Medium | 12/major | Medium | 12/major | Medium | Heavy precipitation events and flash flooding is increasingly likely | Drainage design has not been updated to cope with increased flows | Previously XX17 in the version used for Appendix A of ARP3. Climate variable/weather driver changed from 'Intense rainfall' to match Scotland 2023 RA and 'Intense rainfall deleted from dropdown | Risks to infrastructure services from river, surface water and groundwater flooding
BU12 |  | Asset | Buildings | Station buildings | High winds/Storms | Direct | Negative wind pressure lifts roof tiles | Whole country | Professional Head of Buildings and Architecture and RAM | Linked to trigger level for investment which is asset condition | Risk to safety of human receptors and surrounding environment and asset damage | 4/moderate | Medium |  |  | 4/moderate | Medium | 4/moderate | Medium | 4/moderate | Medium | 6/moderate | 6/moderate | 4/moderate | Medium | Highly unlikely that roof tiles would be dislocated but would be a major event | 8/moderate | Medium |  |  | 8/moderate |  | 8/moderate |  | 8/moderate | Medium | 4/moderate | Medium | 8/moderate | Medium |  |  | 8/moderate |  | 8/moderate |  | 8/moderate | Medium | 8/moderate | Medium | Increasing frequency of extreme weather events including wind and storms | Roof tiles would be firmly secured and routine maintenance would be undertaken, identifying any loose components. Western - this is something that would easily be picked up under current maintenance | Previously XX18 in the version used for Appendix A of ARP3. Climate variable/weather driver changed from 'High winds' to 'High winds/storms' to match Scotland 2023 RA. 'High winds' deleted from dropdown | Risks to transport from high and low temperatures, high winds, lightning
BU13 |  | Asset | Buildings | Station buildings | Lightning | Direct | Power surges and fires in buildings | Whole country | Professional Head of Buildings and Architecture, Professional Head of Power Distribution HV/LV and RAM | Advanced weather warning and investment after events | Risk to safety of human receptors and surrounding environment, disruption to operation and asset damage | 6/moderate | Medium | [6 empty] | 8/moderate | Medium | 6/moderate | 8/moderate | 6/moderate | Medium | Unlikely however a moderate impact | 6/moderate | Medium |  |  |  |  | 6/moderate |  | 6/moderate | Medium | 6/moderate | Medium | 6/moderate | Medium | [6 empty] | 6/moderate | Medium | 6/moderate | Medium | Unlikely however a moderate impact | Provision of backup power supplies and fire response plans | Previously XX19 in the version used for Appendix A of ARP3 | Risks to transport from high and low temperatures, high winds, lightning
BU13a | B051 | Asset | Buildings | Light Maintenance Depot (Franchised) | Lightning |  | There is a risk of fire and building fabric damage, as a result of electrical storm / lightning strike, which may results in damage to building and / or loss of services | Scotland | Buildings RAM | Examination regime undertaken on a yearly visual and 5 yearly detailed basis. Combination of minor and major renewals/ interventions as part of BAU Work-banks |  |  |  | 3/minor | Medium | [10 empty] | There may be an increase in the frequency of lightning strikes as a result of increasing global temperatures but there is low confidence in this as a trend |  |  | 3/minor | Medium | [10 empty] | 3/minor | Medium | [11 empty] | Risks to transport from high and low temperatures, high winds, lightning
BU13b | B052 | Asset | Buildings | Franchised Stations | Lightning |  | There is a risk of fire and building fabric damage, as a result of electrical storm / lightning strike, which may results in damage to building and / or loss of services | Scotland | Buildings RAM | Examination regime undertaken on a yearly visual and 5 yearly detailed basis. Combination of minor and major renewals/ interventions as part of BAU Work-banks |  |  |  | 3/minor | Medium | [10 empty] | There may be an increase in the frequency of lightning strikes as a result of increasing global temperatures but there is low confidence in this as a trend |  |  | 3/minor | Medium | [10 empty] | 3/minor | Medium | [11 empty] | Risks to transport from high and low temperatures, high winds, lightning
BU13c | B053 | Asset | Buildings | Critical Lineside Building | Lightning |  | There is a risk of fire and building fabric damage, as a result of electrical storm / lightning strike, which may results in damage to building and / or loss of services | Scotland | Buildings RAM | Examination regime undertaken on a 5 yearly detailed basis. Combination of minor and major renewals/ interventions as part of BAU Work-banks |  |  |  | 4/moderate | Medium | [10 empty] | There may be an increase in the frequency of lightning strikes as a result of increasing global temperatures but there is low confidence in this as a trend |  |  | 4/moderate | Medium | [10 empty] | 4/moderate | Medium | [11 empty] | Risks to transport from high and low temperatures, high winds, lightning
BU13d | B054 | Asset | Buildings | Maintenance Delivery Unit | Lightning |  | There is a risk of fire and building fabric damage, as a result of electrical storm / lightning strike, which may results in damage to building and / or loss of services | Scotland | Buildings RAM | Examination regime undertaken on a 5 yearly detailed basis. Combination of minor and major renewals/ interventions as part of BAU Work-banks |  |  |  | 3/minor | Medium | [10 empty] | There may be an increase in the frequency of lightning strikes as a result of increasing global temperatures but there is low confidence in this as a trend |  |  | 3/minor | Medium | [10 empty] | 3/minor | Medium | [11 empty] | Risks to transport from high and low temperatures, high winds, lightning
BU13e | B055 | Asset | Buildings | Managed Stations | Lightning |  | There is a risk of fire and building fabric damage, as a result of electrical storm / lightning strike, which may results in damage to building and / or loss of services | Scotland | Buildings RAM | Examination regime undertaken on a yearly visual and 5 yearly detailed basis. Combination of minor and major renewals/ interventions as part of BAU Work-banks |  |  |  | 3/minor | Medium | [10 empty] | There may be an increase in the frequency of lightning strikes as a result of increasing global temperatures but there is low confidence in this as a trend |  |  | 3/minor | Medium | [10 empty] | 3/minor | Medium | [11 empty] | Risks to transport from high and low temperatures, high winds, lightning
BU14 | B084, 85 | Asset | Buildings | National - Platforms. Scotland - Franchised stations, Managed stations | Snow/ice | Direct | There is a risk of the icing of platforms as a result of snow/ice | Whole country | Professional Head of Buildings and Architecture and RAM | Advanced weather warning for ice | Risk to safety of staff and passengers from slips trips and falls | 6/moderate | Medium | 9/moderate | Medium |  |  |  |  | 6/moderate | Medium | 6/moderate | 6/moderate | 8/moderate | Medium | The severity of this impact varies from year to year depending on the severity of the winter, but we expect heavy snowfall events to decrease in frequency as a result of climate change, though recognise that they will still occur | 4/moderate | Medium | 6/moderate | Medium | 4/moderate |  |  |  | 4/moderate | Medium | 4/moderate | Medium | 3/minor | Medium | 3/minor | Medium | 3/minor |  |  |  | 3/minor | Medium | 3/minor | Medium | The frequency of snow falls and frost days are likely to decrease, but will still remain possible | Reductions in snow and frost days | Previously XX49 in the version used for Appendix A of ARP3. Changes made due to Scotland 2023 RA: 1) Scotland categories added to cell E41, 2) Risk text changed from 'Icing of platforms' to use Scotland text, 3) Cell AA41 now includes Scotland 2023 RA Future climate modifiers text. | Risks to transport from high and low temperatures, high winds, lightning
BU15 | B082, 83 | Asset | Buildings | National - Platforms. Scotland - Franchised stations, Managed stations | Extreme cold temperatures | Direct | There is a risk of dislodged platform coping stones posing passenger slip, trip, fall risk or train strike risk as a result of snow/ice | Whole country | Professional Head of Buildings and Architecture and RAM | Asset condition | Risk to passengers and staff on the station and safety and performance risks to trains | 6/moderate | Medium | 9/moderate | Medium | 6/moderate | Medium |  |  | 6/moderate | Medium | 6/moderate | 6/moderate | 6/moderate | Medium | This is caused by frost heave and varies from year to year depending on the severity of the winter cold weather, but we expect heavy snowfall events to decrease in frequency as a result of climate change, though recognise that they will still occur | 5/moderate | Medium | 6/moderate | Medium | 5/moderate |  |  |  | 5/moderate | Medium | 5/moderate | Medium | 4/moderate | Medium | 3/minor | Medium | 4/moderate |  |  |  | 4/moderate | Medium | 4/moderate | Medium | The frequency of frost days are likely to decrease, but will still remain possible | That no design changes are made | Previously XX54 in the version used for Appendix A of ARP3. Changes made due to Scotland 2023 RA: 1) Scotland categories added to cell E41, 2) Climate variable/weather driver changed from Snow/Ice to better suit the risk narrative, 3) Risk text changed from 'Dislodged platform coping stones pose passenger slip, trip, fall risk or train strike risk' to use Scotland text, 4) Cell AA41 now includes Scotland 2023 RA Future climate modifiers text. | Risks to transport from high and low temperatures, high winds, lightning
BU15a | B030 | Asset | Buildings | Managed Stations | Low Temp (cold days and/or prolonged cold spell) |  | There is a risk of heave / displacement of paving / platforms / walkways due to expansion associated with low temperatures, this may result in slips, trips and falls | Scotland | Buildings RAM | Examination regime undertaken on a yearly visual and 5 yearly detailed basis. Combination of minor and major platform renewals/ interventions to platforms as part of BAU Work-banks |  |  |  | 12/major | Medium | [10 empty] | We expect the frequency of very cold days and prolonged colder spells to decrease as a result of climate change. We expect minimum temperatures recorded to show a general warming trend. We do recognise cold events will still occur |  |  | 8/moderate | Medium | [10 empty] | 4/moderate | Medium | [11 empty] | Risks to transport from high and low temperatures, high winds, lightning
BU15b | B031 | Asset | Buildings | Franchised Stations | Low Temp (cold days and/or prolonged cold spell) |  | There is a risk of heave / displacement of paving / platforms / walkways due to expansion associated with low temperatures, this may result in slips, trips and falls | Scotland | Buildings RAM | Examination regime undertaken on a yearly visual and 5 yearly detailed basis. Combination of minor and major platform renewals/ interventions to platforms as part of BAU Work-banks |  |  |  | 12/major | Medium | [10 empty] | We expect the frequency of very cold days and prolonged colder spells to decrease as a result of climate change. We expect minimum temperatures recorded to show a general warming trend. We do recognise cold events will still occur |  |  | 8/moderate | Medium | [10 empty] | 8/moderate | Medium | [11 empty] | Risks to transport from high and low temperatures, high winds, lightning
BU16 | B069, 70, 73, 74 | Asset | Buildings | National - Roofs. Scotland - Light Maintenance Depot(-franchised), Franchised Stations, Maintenance Delivery Unit, Managed Stations | High Temp (hot days and/or prolonged hot spell) | Direct | There is a risk of expansion of concrete flat roofs as a result of high temperatures, causing structural damage | Whole country | Professional Head of Buildings and Architecture and RAM | Linked to trigger level for investment which is asset condition | Risk managed by asset risk assessment, condition monitoring and triggered intervention | 6/moderate | Medium | 4/moderate | Medium |  |  | 6/moderate | Medium | 6/moderate | Medium | 4/moderate | 8/moderate | 6/moderate | Medium | Current assessment and management practices control this risk, but we expect hotter summers, Warmer winters and more frequent, and intense heatwave events | 9/moderate | Medium | 6/moderate | Medium |  |  | 9/moderate | Medium | 9/moderate | Medium | 9/moderate | Medium | 9/moderate | Medium | 6/moderate | Medium |  |  | 9/moderate | Medium | 9/moderate | Medium | 9/moderate | Medium | As a result of rising temperatures, this will be increasingly likely | That current investment profile is maintained | Previously XX60 in the version used for Appendix A of ARP3. Changes made due to Scotland 2023 RA: 1) Scotland categories added to cell E41, 2) Climate variable/weather driver changed from 'Extreme Hot Days' to match Scotland RA, 3) Risk text changed from 'Expansion of concrete flat roofs causing structural damage' to use Scotland text, 4) Cell AA41 now includes Scotland 2023 RA Future climate modifiers text. | Risks to transport from high and low temperatures, high winds, lightning
BU16a | B072 | Asset | Buildings | Critical Lineside Building | High Temp (hot days and/or prolonged hot spell) |  | There is a risk of expansion of concrete flat roofs as a result of high temperatures, causing structural damage | Scotland | Buildings RAM |  |  |  |  | 6/moderate | Medium | [10 empty] | Hotter summers, Warmer winters and more frequent, and intense heatwave events |  |  | 9/moderate | Medium | [10 empty] | 9/moderate | Medium | [11 empty] | Risks to transport from high and low temperatures, high winds, lightning
BU17 | B086 | Asset | Buildings | Paving | Extreme cold temperatures | Direct | There is a risk of frost heave displacement of surfacing leading to asset damage and slip, trip and fall risks as a result of snow/ice | Whole country | Professional Head of Buildings and Architecture and RAM | Linked to trigger level for investment which is asset condition | Risk managed by asset risk assessment, condition monitoring and triggered intervention | 6/moderate | Medium | 6/moderate | Medium | 6/moderate | Medium |  |  | 6/moderate | Medium | 6/moderate | 6/moderate | 6/moderate | Medium | Current assessment and management practices control this risk and we expect heavy snowfall events to decrease in frequency as a result of climate change, though recognise that they will still occur | 5/moderate | Medium | 4/moderate | Medium | 5/moderate |  |  |  | 5/moderate | Medium | 5/moderate | Medium | 4/moderate | Medium | 2/minor | Medium | 4/moderate |  |  |  | 4/moderate | Medium | 4/moderate | Medium | As the frequency and severity of cold weather events reduces so will this risk | N/A | Previously XX61 in the version used for Appendix A of ARP3. Changes due to Scotland 2023 RA: 1) Climate variable/weather driver changed from 'Snow/ice to better suit the narrative, 2) Risk definition changed from 'The potential for frost heave displacement of surfacing leading to asset damage and slip, trip and fall risks' to use the Scottish definition, 3) Scotland Future climate modifiers text added to cell AA43, and 4) Linked CCRA3 risk that now matches added Climate variable/Weather driver changed from 'Snow/ice' to 'Extreme low temperatures' to better match Narrative and related Scotland 2023 RA risks | Risks to transport from high and low temperatures, high winds, lightning
BU18 | B068 | Asset | Buildings | Floors/pavements | Low Temp (cold days and/or prolonged cold spell) | Direct | There is a risk of mould growth as a result of surface condensation, causing slip hazards | Whole country | Professional Head of Buildings and Architecture and RAM | Linked to trigger level for investment which is asset condition |  | 4/moderate | Medium | 6/moderate | Medium | 4/moderate | Medium | 4/moderate | Medium | 4/moderate | Medium | 6/moderate | 3/minor | 4/moderate | Medium | We expect the frequency of very cold days and prolonged colder spells to decrease as a result of climate change. We expect minimum temperatures recorded to show a general warming trend. We do recognise cold events will still occur | 4/moderate | Medium | 4/moderate | Medium | 4/moderate |  |  |  | 4/moderate | Medium | 4/moderate | Medium | 4/moderate | Medium | 2/minor | Medium | 4/moderate |  |  |  | 4/moderate | Medium | 4/moderate | Medium |  | N/A | Previously XX74 in the version used for Appendix A of ARP3. Changes due to Scotland 2023 RA: 1) Climate variable/weather driver changed from 'Extreme cold temperatures' to use the Scotland definition as this better suits the narrative, 2) Risk definition changed from 'Surface condensation promotes mould growth, causes slip hazards' to use the Scotland definition, 3) Scotland Future climate modifiers text added to cell AA43, and 4) Linked CCRA3 risk that now matches added | Risks to transport from high and low temperatures, high winds, lightning
BU18a | B032 | Asset | Buildings | Managed Stations | Temperature change (large diurnal swing) |  | There is a risk of condensation forming on stations surfaces, as a result of large diurnal temperature ranges, this may result in slips, trips and falls | Scotland | Buildings RAM | NR have implemented a cleaning regime to deal with diurnal temperature, this involves proactive cleaning of concourses and removal of contaminants, and active removal of moisture during/ post event. |  |  |  | 6/moderate | Medium | [10 empty] | The impact of climate change on diurnal temperature range is unclear and further research is required |  |  | 9/moderate | Medium | [10 empty] | 9/moderate | Medium | [11 empty] | Risks to transport from high and low temperatures, high winds, lightning
BU18b | B033 | Asset | Buildings | Franchised Stations | Temperature change (large diurnal swing) |  | There is a risk of condensation forming on stations surfaces, as a result of large diurnal temperature ranges, this may result in slips, trips and falls | Scotland | Buildings RAM | This would form a TOC responsibility under the station access condition. NR believe that the TOC does not undertake any form of mitigation in relation to diurnal weather events. |  |  |  | 6/moderate | Medium | [10 empty] | The impact of climate change on diurnal temperature range is unclear and further research is required |  |  | 9/moderate | Medium | [10 empty] | 9/moderate | Medium | [11 empty] | Risks to transport from high and low temperatures, high winds, lightning
BU19 | B011 | Asset | Buildings | Managed Stations | Rain (prolonged wet spell) |  | There is a risk of prolonged periods of saturation of building fabric as a result of longer spells of wet weather, which could lead to enhanced rates of decay/erosion of vulnerable building materials (e.g. sandstone masonry) | Scotland | Buildings RAM | Targeted renewals undertaken to improve buildings/ canopies with regards to water management. |  |  |  | 9/moderate | Medium | [10 empty] | We expect winters to become wetter overall, and summers to become drier overall - so there may be a more pronounced seasonality to this risk in the future |  |  | 12/major | Medium | [10 empty] | 16/major | Medium
BU19a | B012 | Asset | Buildings | Franchised Stations | Rain (prolonged wet spell) |  | There is a risk of prolonged periods of saturation of building fabric as a result of longer spells of wet weather, which could lead to enhanced rates of decay/erosion of vulnerable building materials (e.g. sandstone masonry) | Scotland | Buildings RAM | Targeted renewals undertaken to improve buildings/ canopies with regards to water management. |  |  |  | 9/moderate | Medium | [10 empty] | We expect winters to become wetter overall, and summers to become drier overall - so there may be a more pronounced seasonality to this risk in the future |  |  | 12/major | Medium | [10 empty] | 16/major | Medium
BU2 |  | Asset | Buildings | Platforms | Higher average temperature | Direct | Platform surfacing can be affected by differential expansion. This can lead to heave and displacement of elements such as platform copers and tactile paving | Whole country | Professional Head of Buildings and Architecture and RAM | Reports of deformed surfacing | Deformed surfacing could lead to risk to safety of staff/passengers and quicker deterioration of further materials if not treated | 4/moderate | Medium |  |  | 4/moderate | Medium | 4/moderate | Medium | 4/moderate | Medium | 4/moderate | 6/moderate | 4/moderate | Medium | Minor impact should it be detected and localised | 6/moderate | Medium |  |  | 6/moderate |  | 6/moderate |  | 6/moderate | Medium | 4/moderate | Medium | 6/moderate | Medium |  |  | 6/moderate |  |  |  | 6/moderate | Medium | 6/moderate | Medium | Increasing possibility that deformation will occur and possible increase in severity | Regular maintenance inspections to surfacing | Previously XX08 in the version used for Appendix A of ARP3 | Risks to transport from high and low temperatures, high winds, lightning
BU2a | BU028 | Asset | Buildings | Managed Stations | High Temp (hot days and/or prolonged hot spell) |  | There is a risk of heave / displacement of paving / platforms / walkways due to expansion associated with high temperatures, this may result in slips, trips and falls | Scotland | Buildings RAM | Examination regime undertaken on a yearly visual and 5 yearly detailed basis. Combination of minor and major platform renewals/ interventions to platforms as part of BAU Work-banks |  |  |  | 4/moderate | High | [10 empty] | We expect the frequency of hot days and longer hot spells to increase as a result of climate change. We expect an increase in the maximum temperatures recorded on our hottest days and for hot spells to be warmer overall too |  |  | 8/moderate | Medium | [10 empty] | 12/major | Medium | [11 empty] | Risks to transport from high and low temperatures, high winds, lightning
BU2b | BU029 | Asset | Buildings | Franchised Stations | High Temp (hot days and/or prolonged hot spell) |  | There is a risk of heave / displacement of paving / platforms / walkways due to expansion associated with high temperatures, this may result in slips, trips and falls | Scotland | Buildings RAM | Examination regime undertaken on a yearly visual and 5 yearly detailed basis. Combination of minor and major platform renewals/ interventions to platforms as part of BAU Work-banks |  |  |  | 4/moderate | High | [10 empty] | We expect the frequency of hot days and longer hot spells to increase as a result of climate change. We expect an increase in the maximum temperatures recorded on our hottest days and for hot spells to be warmer overall too |  |  | 8/moderate | Medium | [10 empty] | 12/major | Medium | [11 empty] | Risks to transport from high and low temperatures, high winds, lightning
BU20 | B023 | Asset | Buildings | Light Maintenance Depot (Franchised) | High Temp (hot days and/or prolonged hot spell) |  | There is a risk of overheating in our buildings due to high external temperatures, this could result in failure of building services (mechanical and electrical services) | Scotland | Buildings RAM | Heating and cooling systems renewed on a condition basis, current systems maintained by the TOC, with a combination minor/ major interventions planned within future work-banks. |  |  |  | 4/moderate | High | [10 empty] | We expect the frequency of hot days and longer hot spells to increase as a result of climate change. We expect an increase in the maximum temperatures recorded on our hottest days and for hot spells to be warmer overall too |  |  | 9/moderate | High | [10 empty] | 12/major | Medium | [11 empty] | Risks to transport from high and low temperatures, high winds, lightning
BU20a | B024 | Asset | Buildings | Franchised Stations | High Temp (hot days and/or prolonged hot spell) |  | There is a risk of overheating in our buildings due to high external temperatures, this could result in failure of building services (mechanical and electrical services) | Scotland | Buildings RAM | Heating and cooling systems renewed on a condition basis, current systems maintained by the TOC, with a combination minor/ major interventions planned within future work-banks. |  |  |  | 4/moderate | High | [10 empty] | We expect the frequency of hot days and longer hot spells to increase as a result of climate change. We expect an increase in the maximum temperatures recorded on our hottest days and for hot spells to be warmer overall too |  |  | 9/moderate | High | [10 empty] | 12/major | Medium | [11 empty] | Risks to transport from high and low temperatures, high winds, lightning
BU20b | B025 | Asset | Buildings | Critical Lineside Building | High Temp (hot days and/or prolonged hot spell) |  | There is a risk of overheating in our buildings due to high external temperatures, this could result in failure of building services (mechanical and electrical services) | Scotland | Buildings RAM | Heating and cooling systems renewed on a condition basis, current systems maintained by the NR, with a combination minor/ major interventions planned within future work-banks. NR utilising application of Building WRAP system to modular REB's to improve heat loading. |  |  |  | 16/major | Low | [10 empty] | We expect the frequency of hot days and longer hot spells to increase as a result of climate change. We expect an increase in the maximum temperatures recorded on our hottest days and for hot spells to be warmer overall too |  |  | 16/major | Low | [10 empty] | 25/severe | Low | [11 empty] | Risks to transport from high and low temperatures, high winds, lightning
BU20c | B026 | Asset | Buildings | Maintenance Delivery Unit | High Temp (hot days and/or prolonged hot spell) |  | There is a risk of overheating in our buildings due to high external temperatures, this could result in failure of building services (mechanical and electrical services) | Scotland | Buildings RAM | Heating and cooling systems renewed on a condition basis, current systems maintained by the NR, with a combination minor/ major interventions planned within future work-banks. |  |  |  | 4/moderate | High | [10 empty] | We expect the frequency of hot days and longer hot spells to increase as a result of climate change. We expect an increase in the maximum temperatures recorded on our hottest days and for hot spells to be warmer overall too |  |  | 9/moderate | High | [10 empty] | 12/major | Medium | [11 empty] | Risks to transport from high and low temperatures, high winds, lightning
BU20d | B027 | Asset | Buildings | Managed Stations | High Temp (hot days and/or prolonged hot spell) |  | There is a risk of overheating in our buildings due to high external temperatures, this could result in failure of building services (mechanical and electrical services) | Scotland | Buildings RAM | Heating and cooling systems renewed on a condition basis, current systems maintained by the NR, with a combination minor/ major interventions planned within future work-banks. |  |  |  | 4/moderate | High | [10 empty] | We expect the frequency of hot days and longer hot spells to increase as a result of climate change. We expect an increase in the maximum temperatures recorded on our hottest days and for hot spells to be warmer overall too |  |  | 9/moderate | High | [10 empty] | 12/major | Medium | [11 empty] | Risks to transport from high and low temperatures, high winds, lightning
BU21 | B034 | Asset | Buildings | Light Maintenance Depot (Franchised) | Rain (extreme and/or prolonged wet spell) |  | There is a risk of blocked rainwater goods, caused by vegetations growth / leaf fall, this could result in water ingress of buildings causing damage to building fabric and / or services | Scotland | Buildings RAM | TOC responsibility to undertake vegetation clearance from rainwater goods at LMD’s, NR believes this is only done on a reactive basis post event. |  |  |  | 6/moderate | Medium | [10 empty] | We expect the growing season to extend in length resulting in prolonged conditions favourable for vegetation growth. |  |  | 9/moderate | Medium | [10 empty] | 12/major | Medium | [11 empty] | Risks to offshore infrastructure from storms and high waves
BU21a | B035 | Asset | Buildings | Franchised Stations | Rain (extreme and/or prolonged wet spell) |  | There is a risk of blocked rainwater goods, caused by vegetations growth / leaf fall, this could result in water ingress of buildings causing damage to building fabric and / or services | Scotland | Buildings RAM | TOC responsibility to undertake vegetation clearance from rainwater goods at Station Buildings, NR believes this is only done on a reactive basis post event. NR have PPM events to undertake vegetation clearance at canopies/ train sheds. |  |  |  | 9/moderate | Medium | [10 empty] | We expect the growing season to extend in length resulting in prolonged conditions favourable for vegetation growth. |  |  | 9/moderate | Medium | [10 empty] | 9/moderate | Medium
BU21b | B036 | Asset | Buildings | Critical Lineside Building | Rain (extreme and/or prolonged wet spell) |  | There is a risk of blocked rainwater goods, caused by vegetations growth / leaf fall, this could result in water ingress of buildings causing damage to building fabric and / or services | Scotland | Buildings RAM | NR responsibility to undertake vegetation clearance from rainwater goods. Currently NR do not have an established PPM for clearance of vegetation, this is dealt with on a reactive basis. |  |  |  | 6/moderate | Medium | [10 empty] | We expect the growing season to extend in length resulting in prolonged conditions favourable for vegetation growth. |  |  | 9/moderate | Medium | [10 empty] | 9/moderate | Medium
BU21c | B037 | Asset | Buildings | Maintenance Delivery Unit | Rain (extreme and/or prolonged wet spell) |  | There is a risk of blocked rainwater goods, caused by vegetations growth / leaf fall, this could result in water ingress of buildings causing damage to building fabric and / or services | Scotland | Buildings RAM | NR responsibility to undertake vegetation clearance from rainwater goods. Currently NR do not have an established PPM for clearance of vegetation, this is dealt with on a reactive basis. |  |  |  | 6/moderate | Medium | [10 empty] | We expect the growing season to extend in length resulting in prolonged conditions favourable for vegetation growth. |  |  | 9/moderate | Medium | [10 empty] | 9/moderate | Medium
BU21d | B038 | Asset | Buildings | Managed Stations | Rain (extreme and/or prolonged wet spell) |  | There is a risk of blocked rainwater goods, caused by vegetations growth / leaf fall, this could result in water ingress of buildings causing damage to building fabric and / or services | Scotland | Buildings RAM | NR responsibility to undertake vegetation clearance from rainwater goods. NR have PPM events to undertake vegetation clearance at canopies/ train sheds. |  |  |  | 6/moderate | Medium | [10 empty] | We expect the growing season to extend in length resulting in prolonged conditions favourable for vegetation growth. |  |  | 9/moderate | Medium | [10 empty] | 9/moderate | Medium
BU22 | B039 | Asset | Buildings | Franchised Stations | High winds/Storms |  | There is a risk of tree fall, due to high winds and / or prolonged saturation of roots, causing damage to building fabric | Scotland | Buildings RAM | TOC responsibility to manage vegetation to the curtilage of the franchised estate. |  |  |  | 3/minor | High | [10 empty] | Although trends in high winds / storminess and climate change are not clear yet, more frequent prolonged saturation of trees may see an increase in the frequency of this risk |  |  | 3/minor | High | [10 empty] | 3/minor | High | [11 empty] | Risks to energy from high and low temperatures, high winds and lightning
BU22a | B040 | Asset | Buildings | Critical Lineside Building | High winds/Storms |  | There is a risk of tree fall, due to high winds and / or prolonged saturation of roots, causing damage to building fabric | Scotland | Buildings RAM | NR responsibility to undertake vegetation management. Currently NR do not have an established PPM for management of vegetation, this is dealt with on a reactive basis. |  |  |  | 8/moderate | Medium | [10 empty] | Although trends in high winds / storminess and climate change are not clear yet, more frequent prolonged saturation of trees may see an increase in the frequency of this risk |  |  | 8/moderate | Medium | [10 empty] | 8/moderate | Medium | [11 empty] | Risks to transport from high and low temperatures, high winds, lightning
BU22b | B041 | Asset | Buildings | Maintenance Delivery Unit | High winds/Storms |  | There is a risk of tree fall, due to high winds and / or prolonged saturation of roots, causing damage to building fabric | Scotland | Buildings RAM | NR responsibility to undertake vegetation management. Currently NR do not have an established PPM for management of vegetation, this is dealt with on a reactive basis. |  |  |  | 2/minor | High | [10 empty] | Although trends in high winds / storminess and climate change are not clear yet, more frequent prolonged saturation of trees may see an increase in the frequency of this risk |  |  | 2/minor | High | [10 empty] | 2/minor | Medium | [11 empty] | Risks to transport from high and low temperatures, high winds, lightning
BU23 | B047 | Asset | Buildings | Franchised Stations | Sea level rise |  | There is a risk of water ingress to buildings as a result of storm surge events, which may result in damage to buildings and associated contents and/or building services | Scotland | Buildings RAM | Examination regime undertaken on a yearly visual and 5 yearly detailed basis. Combination of minor and major renewals/ interventions to stations as part of BAU Work-banks |  |  |  | 3/minor | Medium | [10 empty] | Trends associated with future storm/high wind events are unclear, but rises in sea-level may increase the impact of storm surge events when they do occur |  |  | 3/minor | Medium | [10 empty] | 6/moderate | Medium | [11 empty] | Risks to infrastructure services from coastal flooding and erosion
BU23a | B048 | Asset | Buildings | Critical Lineside Building | Sea level rise |  | There is a risk of water ingress to buildings as a result of storm surge events, which may result in damage to buildings and associated contents and/or building services | Scotland | Buildings RAM | Examination regime undertaken on a 5 yearly detailed basis. Combination of minor and major renewals/ interventions to lineside assets as part of BAU Work-banks |  |  |  | 4/moderate | Medium | [10 empty] | Trends associated with future storm/high wind events are unclear, but rises in sea-level may increase the impact of storm surge events when they do occur |  |  | 4/moderate | Medium | [10 empty] | 8/moderate | Medium | [11 empty] | Risks to infrastructure services from coastal flooding and erosion
BU23b | B049 | Asset | Buildings | Maintenance Delivery Unit | Sea level rise |  | There is a risk of water ingress to buildings as a result of storm surge events, which may result in damage to buildings and associated contents and/or building services | Scotland | Buildings RAM | Examination regime undertaken on a 5 yearly detailed basis. Combination of minor and major renewals/ interventions to MDU assets as part of BAU Work-banks |  |  |  | 3/minor | Medium | [10 empty] | Trends associated with future storm/high wind events are unclear, but rises in sea-level may increase the impact of storm surge events when they do occur |  |  | 3/minor | Medium | [10 empty] | 6/moderate | Medium | [11 empty] | Risks to infrastructure services from coastal flooding and erosion
BU24 | B050 | Asset | Buildings | Critical Lineside Building | Humidity |  | There is a risk of poor internal environmental conditions as a result of changes in / high-humidity, which could result in damage to or failure of sensitive M&E equipment | Scotland | Buildings RAM | Heating and cooling systems renewed on a condition basis, current systems maintained by the NR, with a combination minor/ major interventions planned within future work-banks. NR utilising application of Building WRAP system to modular REB's to improve heat loading. |  |  |  | 8/moderate | Medium | [13 empty] | 8/moderate | Medium | [10 empty] | 12/major | Medium
BU25 | B056 | Asset | Buildings | Franchised Stations | Sea level rise |  | There is a risk of accelerated erosion of building fabric in vulnerable coastal locations, due to exposed location which may result in enhanced decay of building fabric | Scotland | Buildings RAM | Examination regime undertaken on a yearly visual and 5 yearly detailed basis. Combination of minor and major renewals/ interventions as part of BAU Work-banks |  |  |  | 3/minor | Medium | [10 empty] | The combined impacts of sea-level rise, more frequent weather extremes and changes in temp and rainfall may increase rates of decay/erosion in building fabric |  |  | 3/minor | Medium | [10 empty] | 3/minor | Medium | [11 empty] | Risks to infrastructure services from coastal flooding and erosion
BU25a | B057 | Asset | Buildings | Critical Lineside Building | Sea level rise |  | There is a risk of accelerated erosion of building fabric in vulnerable coastal locations, due to exposed location which may result in enhanced decay of building fabric | Scotland | Buildings RAM | Examination regime undertaken on a 5 yearly detailed basis. Combination of minor and major renewals/ interventions as part of BAU Work-banks |  |  |  | 3/minor | Medium | [10 empty] | The combined impacts of sea-level rise, more frequent weather extremes and changes in temp and rainfall may increase rates of decay/erosion in building fabric |  |  | 3/minor | Medium | [10 empty] | 3/minor | Medium | [11 empty] | Risks to infrastructure services from coastal flooding and erosion
BU25b | B058 | Asset | Buildings | Maintenance Delivery Unit | Sea level rise |  | There is a risk of accelerated erosion of building fabric in vulnerable coastal locations, due to exposed location which may result in enhanced decay of building fabric | Scotland | Buildings RAM | Examination regime undertaken on a 5 yearly detailed basis. Combination of minor and major renewals/ interventions as part of BAU Work-banks |  |  |  | 3/minor | Medium | [10 empty] | The combined impacts of sea-level rise, more frequent weather extremes and changes in temp and rainfall may increase rates of decay/erosion in building fabric |  |  | 3/minor | Medium | [10 empty] | 3/minor | Medium | [11 empty] | Risks to infrastructure services from coastal flooding and erosion
BU26 | B059 | Asset | Buildings | Franchised Stations | Rain (extreme and/or prolonged wet spell) |  | There is a risk of scour of vulnerable buildings, due to heavy rain and high-flow volumes in water courses, which could result in damage to buildings | Scotland | Buildings RAM | There is a risk of scour of vulnerable buildings, due to heavy rain and high-flow volumes in water courses, which could result in damage to buildings |  |  |  | 6/moderate | Medium | [10 empty] | More frequent heavy rainfall events and wetter winters in particular will likely increase the frequency of flood events and high-flow conditions of water courses |  |  | 9/moderate | Medium | [10 empty] | 12/major | Medium | [11 empty] | Risks to infrastructure services from river, surface water and groundwater flooding
BU27 | B060 | Asset | Buildings | Franchised Stations | Rain (extreme and/or prolonged wet spell) |  | There is a risk of ground movement as a result of extreme weather and / or prolonged periods of wet or dry conditions, which may result in damage to buildings and associated contents and services | Scotland | Buildings RAM | Examination regime undertaken on a yearly visual and 5 yearly detailed basis. Combination of minor and major renewals/ interventions as part of BAU Work-banks |  |  |  | 3/minor | Medium | [10 empty] | The combined impact of changes in climate (rainfall / temp / weather extremes) will likely increase the frequency of mass/ground movement events |  |  | 6/moderate | Medium | [10 empty] | 9/moderate | Medium | [11 empty] | Risks to subterranean and surface infrastructure from subsidence
BU27a | B061 | Asset | Buildings | Critical Lineside Building | Rain (extreme and/or prolonged wet spell) |  | There is a risk of ground movement as a result of extreme weather and / or prolonged periods of wet or dry conditions, which may result in damage to buildings and associated contents and services | Scotland | Buildings RAM | Examination regime undertaken on a 5 yearly detailed basis. Combination of minor and major renewals/ interventions as part of BAU Work-banks |  |  |  | 8/moderate | Medium | [10 empty] | The combined impact of changes in climate (rainfall / temp / weather extremes) will likely increase the frequency of mass/ground movement events |  |  | 12/major | Medium | [10 empty] | 16/major | Medium | [11 empty] | Risks to subterranean and surface infrastructure from subsidence
BU27b | B062 | Asset | Buildings | Maintenance Delivery Unit | Rain (extreme and/or prolonged wet spell) |  | There is a risk of ground movement as a result of extreme weather and / or prolonged periods of wet or dry conditions, which may result in damage to buildings and associated contents and services | Scotland | Buildings RAM | Examination regime undertaken on a 5 yearly detailed basis. Combination of minor and major renewals/ interventions as part of BAU Work-banks |  |  |  | 3/minor | Medium | [10 empty] | The combined impact of changes in climate (rainfall / temp / weather extremes) will likely increase the frequency of mass/ground movement events |  |  | 6/moderate | Medium | [10 empty] | 9/moderate | Medium | [11 empty] | Risks to subterranean and surface infrastructure from subsidence
BU28 | B063 | Asset | Buildings | Light Maintenance Depot (Franchised) | Extended growth season (combination of weather parameters) |  | There is a risk of vegetation growth in external building elements due to favourable climatic conditions, which may cause damage to building fabric from roots taking hold | Scotland | Buildings RAM | Examination regime undertaken on a yearly visual and 5 yearly detailed basis. Combination of minor and major renewals/ interventions as part of BAU Work-banks |  |  |  | 6/moderate | Medium | [10 empty] | We expect the growing season to extend in length resulting in prolonged conditions favourable for vegetation growth. |  |  | 6/moderate | Medium | [10 empty] | 6/moderate | Medium | [10 empty] | The Climate variable/weather driver has been amended changed from the entry in the Scotland 2023 RA (Climate variable - Vegetation, Weather driver - multifactor) in this integrated RA to use the current nearest match | Risks to transport from high and low temperatures, high winds, lightning
BU28a | B064 | Asset | Buildings | Franchised Stations | Extended growth season (combination of weather parameters) |  | There is a risk of vegetation growth in external building elements due to favourable climatic conditions, which may cause damage to building fabric from roots taking hold | Scotland | Buildings RAM | Examination regime undertaken on a yearly visual and 5 yearly detailed basis. Combination of minor and major renewals/ interventions as part of BAU Work-banks |  |  |  | 8/moderate | Low | [10 empty] | We expect the growing season to extend in length resulting in prolonged conditions favourable for vegetation growth. |  |  | 8/moderate | Low | [10 empty] | 8/moderate | Low | [10 empty] | The Climate variable/weather driver has been amended changed from the entry in the Scotland 2023 RA (Climate variable - Vegetation, Weather driver - multifactor) in this integrated RA to use the current nearest match | Risks to transport from high and low temperatures, high winds, lightning
BU28b | B065 | Asset | Buildings | Critical Lineside Building | Extended growth season (combination of weather parameters) |  | There is a risk of vegetation growth in external building elements due to favourable climatic conditions, which may cause damage to building fabric from roots taking hold | Scotland | Buildings RAM | Examination regime undertaken on a 5 yearly detailed basis. Combination of minor and major renewals/ interventions as part of BAU Work-banks |  |  |  | 6/moderate | Medium | [10 empty] | We expect the growing season to extend in length resulting in prolonged conditions favourable for vegetation growth. |  |  | 6/moderate | Medium | [10 empty] | 6/moderate | Medium | [10 empty] | The Climate variable/weather driver has been amended changed from the entry in the Scotland 2023 RA (Climate variable - Vegetation, Weather driver - multifactor) in this integrated RA to use the current nearest match | Risks to transport from high and low temperatures, high winds, lightning
BU28c | B066 | Asset | Buildings | Maintenance Delivery Unit | Extended growth season (combination of weather parameters) |  | There is a risk of vegetation growth in external building elements due to favourable climatic conditions, which may cause damage to building fabric from roots taking hold | Scotland | Buildings RAM | Examination regime undertaken on a 5 yearly detailed basis. Combination of minor and major renewals/ interventions as part of BAU Work-banks |  |  |  | 6/moderate | Medium | [10 empty] | We expect the growing season to extend in length resulting in prolonged conditions favourable for vegetation growth. |  |  | 6/moderate | Medium | [10 empty] | 6/moderate | Medium | [10 empty] | The Climate variable/weather driver has been amended changed from the entry in the Scotland 2023 RA (Climate variable - Vegetation, Weather driver - multifactor) in this integrated RA to use the current nearest match | Risks to transport from high and low temperatures, high winds, lightning
BU28d | B067 | Asset | Buildings | Managed Stations | Extended growth season (combination of weather parameters) |  | There is a risk of vegetation growth in external building elements due to favourable climatic conditions, which may cause damage to building fabric from roots taking hold | Scotland | Buildings RAM | Examination regime undertaken on a yearly visual and 5 yearly detailed basis. Combination of minor and major renewals/ interventions as part of BAU Work-banks |  |  |  | 8/moderate | Medium | [10 empty] | We expect the growing season to extend in length resulting in prolonged conditions favourable for vegetation growth. |  |  | 8/moderate | Medium | [10 empty] | 8/moderate | Medium | [10 empty] | The Climate variable/weather driver has been amended changed from the entry in the Scotland 2023 RA (Climate variable - Vegetation, Weather driver - multifactor) in this integrated RA to use the current nearest match | Risks to transport from high and low temperatures, high winds, lightning
BU3 |  | Asset | Buildings | Station buildings | Snow | Direct | Susceptible to the mass weight of large accumulations of snow on building roofs but also on canopy and shelters within buildings compounds and stations. | Whole country | Professional Head of Buildings and Architecture and RAM | Advanced weather warning for heavy snow | Large snow accumulations can increase weight loading on the roof/structures, increasing rate of deterioration | 6/moderate | Medium |  |  | 6/moderate | Medium | 9/moderate | Medium | 6/moderate | Medium | 6/moderate | 6/moderate | 6/moderate | Medium | Heavy snow events are possible albeit generally limited to a few times per year at most | 4/moderate | Medium |  |  | 4/moderate |  | 9/moderate |  | 4/moderate | Medium | 4/moderate | Medium | 4/moderate | Medium |  |  | 4/moderate |  | 9/moderate | Medium | 4/moderate | Medium | 4/moderate | Medium | Whilst the frequency of snowfalls is expected to decrease they will still be possible | Structures have been built with snow loading taken into account | Previously XX09 in the version used for Appendix A of ARP3. Climate variable/weather driver changed from 'Snow/ice' to 'Snow' to better match narrative | Risks to transport from high and low temperatures, high winds, lightning
BU3a | B013 | Asset | Buildings | Light Maintenance Depot (Franchised) | Snow |  | There is a risk of excess weight / stress being placed on our buildings due to large accumulations of snow, this may result in collapse / damage to vulnerable buildings | Scotland | Buildings RAM | Examinations undertaken as part of the CEFA contract. Structural assessment undertaken, which captures snow loading. |  |  |  | 4/moderate | High | [10 empty] | We expect heavy snowfall events to decrease in frequency as a result of climate change, though recognise that they will still occur |  |  | 4/moderate | High | [10 empty] | 2/minor | High | [11 empty] | Risks to transport from high and low temperatures, high winds, lightning
BU3b | B014 | Asset | Buildings | Franchised Stations | Snow |  | There is a risk of excess weight / stress being placed on our buildings due to large accumulations of snow, this may result in collapse / damage to vulnerable buildings | Scotland | Buildings RAM | Examinations undertaken as part of the CEFA contract. Structural assessment undertaken, which captures snow loading. |  |  |  | 4/moderate | High | [13 empty] | 4/moderate | High | [10 empty] | 2/minor | High | [11 empty] | Risks to transport from high and low temperatures, high winds, lightning
BU3c | B015 | Asset | Buildings | Critical Lineside Building | Snow |  | There is a risk of excess weight / stress being placed on our buildings due to large accumulations of snow, this may result in collapse / damage to vulnerable buildings | Scotland | Buildings RAM | Examinations undertaken as part of the CEFA contract. |  |  |  | 1/minor | High | [10 empty] | We expect heavy snowfall events to decrease in frequency as a result of climate change, though recognise that they will still occur |  |  | 1/minor | High | [10 empty] | 1/minor | High | [11 empty] | Risks to transport from high and low temperatures, high winds, lightning
BU3d | B016 | Asset | Buildings | Maintenance Delivery Unit | Snow |  | There is a risk of excess weight / stress being placed on our buildings due to large accumulations of snow, this may result in collapse / damage to vulnerable buildings | Scotland | Buildings RAM | Examinations undertaken as part of the CEFA contract. |  |  |  | 1/minor | High | [10 empty] | We expect heavy snowfall events to decrease in frequency as a result of climate change, though recognise that they will still occur |  |  | 1/minor | High | [10 empty] | 1/minor | High | [11 empty] | Risks to transport from high and low temperatures, high winds, lightning
BU3e | B017 | Asset | Buildings | Managed Stations | Snow |  | There is a risk of excess weight / stress being placed on our buildings due to large accumulations of snow, this may result in collapse / damage to vulnerable buildings | Scotland | Buildings RAM | Examinations undertaken as part of the CEFA contract. Structural assessment undertaken, which captures snow loading. |  |  |  | 4/moderate | High | [10 empty] | We expect heavy snowfall events to decrease in frequency as a result of climate change, though recognise that they will still occur. |  |  | 4/moderate | High | [10 empty] | 2/minor | High | [11 empty] | Risks to transport from high and low temperatures, high winds, lightning
BU4 |  | Asset | Buildings | Station buildings | High winds/Storms | Direct | Station canopies and roofed buildings such as train sheds at stations, as well as signal boxes, depots and station buildings may be dislocated or damaged during storms and high winds. | Whole country | Professional Head of Buildings and Architecture and RAM | Storm warning. Linked to trigger level for investment which is asset condition | Risk to safety of human receptors and surrounding environment | 4/moderate | Low |  |  |  |  | 4/moderate | Low | 4/moderate | Low | 6/moderate | 6/moderate | 4/moderate | Low | While it is likely that an event could occur the likelihood of a person being hit or injured or damage to the surrounding buildings or environment is low | 8/moderate | Low |  |  |  |  | 12/major |  | 8/moderate | Low | 4/moderate | Low | 8/moderate | Low |  |  |  |  | 12/major | Low | 8/moderate | Low | 8/moderate | Low | Increasing frequency of extreme weather events including wind and storms will increase the likelihood/frequency and possible severity of events | Infrastructure has been built with wind loading taken into account | Previously XX10 in the version used for Appendix A of ARP3. Climate variable/weather driver changed from 'High winds' to 'High winds/storms' to match Scotland 2023 RA. 'High winds' deleted from dropdown | Risks to transport from high and low temperatures, high winds, lightning
BU4a | B042 | Asset | Buildings | Light Maintenance Depot (Franchised) | High winds/Storms |  | There is a risk of dislodgement / damage to exposed elements of roofed buildings due to storms / high winds, which may result in water ingress / further damage to buildings | Scotland | Buildings RAM | Examination regime undertaken on a yearly visual and 5 yearly detailed basis. Combination of minor and major renewals/ interventions to building fabric as part of BAU Work-banks |  |  |  | 9/moderate | Medium | [10 empty] | Trends associated with future storm/high wind events are unclear. There is no strong evidence / data yet to suggest they will change in frequency or intensity |  |  | 9/moderate | Medium | [10 empty] | 9/moderate | Medium | [11 empty] | Risks to transport from high and low temperatures, high winds, lightning
BU4b | B043 | Asset | Buildings | Franchised Stations | High winds/Storms |  | There is a risk of dislodgement / damage to exposed elements of roofed buildings due to storms / high winds, which may result in water ingress / further damage to buildings | Scotland | Buildings RAM | Examination regime undertaken on a yearly visual and 5 yearly detailed basis. Combination of minor and major renewals/ interventions to building fabric as part of BAU Work-banks |  |  |  | 12/major | Medium | [10 empty] | Trends associated with future storm/high wind events are unclear. There is no strong evidence / data yet to suggest they will change in frequency or intensity |  |  | 12/major | Medium | [10 empty] | 12/major | Medium | [11 empty] | Risks to transport from high and low temperatures, high winds, lightning
BU4c | B044 | Asset | Buildings | Critical Lineside Building | High winds/Storms |  | There is a risk of dislodgement / damage to exposed elements of roofed buildings due to storms / high winds, which may result in water ingress / further damage to buildings | Scotland | Buildings RAM | Examination regime undertaken on a 5 yearly detailed basis. Combination of minor and major renewals/ interventions to building fabric as part of BAU Work-banks |  |  |  | 8/moderate | Medium | [10 empty] | Trends associated with future storm/high wind events are unclear. There is no strong evidence / data yet to suggest they will change in frequency or intensity |  |  | 8/moderate | Medium | [10 empty] | 8/moderate | Medium | [11 empty] | Risks to transport from high and low temperatures, high winds, lightning
BU4d | B045 | Asset | Buildings | Maintenance Delivery Unit | High winds/Storms |  | There is a risk of dislodgement / damage to exposed elements of roofed buildings due to storms / high winds, which may result in water ingress / further damage to buildings | Scotland | Buildings RAM | Examination regime undertaken on a 5 yearly detailed basis. Combination of minor and major renewals/ interventions to building fabric as part of BAU Work-banks |  |  |  | 6/moderate | Medium | [10 empty] | Trends associated with future storm/high wind events are unclear. There is no strong evidence / data yet to suggest they will change in frequency or intensity |  |  | 6/moderate | Medium | [10 empty] | 6/moderate | Medium | [11 empty] | Risks to transport from high and low temperatures, high winds, lightning
BU4e | B046 | Asset | Buildings | Managed Stations | High winds/Storms |  | There is a risk of dislodgement / damage to exposed elements of roofed buildings due to storms / high winds, which may result in water ingress / further damage to buildings | Scotland | Buildings RAM | Examination regime undertaken on a yearly visual and 5 yearly detailed basis. Combination of minor and major renewals/ interventions to building fabric as part of BAU Work-banks |  |  |  | 12/major | Medium | [10 empty] | Trends associated with future storm/high wind events are unclear. There is no strong evidence / data yet to suggest they will change in frequency or intensity |  |  | 12/major | Medium | [10 empty] | 12/major | Medium | [11 empty] | Risks to transport from high and low temperatures, high winds, lightning
BU5 | B075, 76 | Asset | Buildings | National - Station buildings. Scotland - Light Maintenance Depot(-franchised), Franchised Stations | Snow | Direct | There is a risk of leaks from accumulating snow on and around buildings | Whole country | Professional Head of Buildings and Architecture and RAM | Advanced weather warning for snow. Linked to trigger level for investment which is asset condition | Potential for disruption to operations and deterioration of materials from water ingress | 6/moderate | Medium | 6/moderate | Medium | 6 moderate | Medium |  |  | 6/moderate | Medium | 6/moderate | 6/moderate | 6/moderate | Medium | Unlikely for leaks to occur as a result of snow given building composition and frequency of snowfall and we expect melt water events to become less predictable. Melt waters can increase the debris accumulation around the asset. This will result in an increased risk of scour and increased maintenance costs | 4/moderate | Medium | 4/moderate | Medium | 4/moderate |  |  |  | 4/moderate | Medium | 4/moderate | Medium | 4/moderate | Medium | 2/minor | Medium | 4/moderate |  |  |  | 4/moderate | Medium | 4/moderate | Medium | Unlikely for leaks to occur as a result of snow given building composition and frequency of snowfall. Risk reduces under climate projections | Structures have been built to a high degree of protection from leaks | Previously XX11 in the version used for Appendix A of ARP3. Changes made due to the Scotland 2023 RA: 1) Scotland categories added to cell E93, 2) The Climate variable/weather driver has been changed from 'Snow/ice' to better match the narrative, 3) The risk definition has been changed from 'Leaks from accumulating snow on and around buildings' to match the Scotland definition, 4) Cell AA93 Now includes Scotland 2023 RA Future climate modifiers text | Risks to transport from high and low temperatures, high winds, lightning
BU5a | B077 | Asset | Buildings | Critical Lineside Building | Snow |  | There is a risk of leaks from accumulating snow on and around buildings | Scotland | Buildings RAM |  |  |  |  | 9/moderate | Medium | [10 empty] | We expect melt water events to become less predictable. Melt waters can increase the debris accumulation around the asset. This will result in an increased risk of scour and increased maintenance costs |  |  | 6/moderate | Medium | [10 empty] | 3/minor | Medium | [11 empty] | Risk to transport from high and low temperatures, high winds, lightning
BU5b | B078 | Asset | Buildings | Maintenance Delivery Unit | Snow |  | There is a risk of leaks from accumulating snow on and around buildings | Scotland | Buildings RAM |  |  |  |  | 6/moderate | Medium | [10 empty] | We expect melt water events to become less predictable. Melt waters can increase the debris accumulation around the asset. This will result in an increased risk of scour and increased maintenance costs |  |  | 4/moderate | Medium | [10 empty] | 4/moderate | Medium | [11 empty] | Risk to transport from high and low temperatures, high winds, lightning
BU5c | B079 | Asset | Buildings | Managed Stations | Snow |  | There is a risk of leaks from accumulating snow on and around buildings | Scotland | Buildings RAM |  |  |  |  | 6/moderate | Medium | [10 empty] | We expect melt water events to become less predictable. Melt waters can increase the debris accumulation around the asset. This will result in an increased risk of scour and increased maintenance costs |  |  | 4/moderate | Medium | [10 empty] | 4/moderate | Medium | [11 empty] | Risk to transport from high and low temperatures, high winds, lightning
BU6 |  | Asset | Buildings | Station buildings | Snow/ice/Rainfall | Direct | Slippery conditions around buildings and on walkways, posing a risk to staff and passengers | Whole country | Professional Head of Buildings and Architecture and RAM | Risk to safety of staff/passengers | Increased water on surfaces from footfall encouraging slip risk to spread | 8/moderate | Medium |  |  | 8/moderate | Medium | 9/moderate | Medium | 10/major | Medium | 10/major | 10/major | 8/moderate | Medium | Likely that this already occurs however would be of minor impact | 9/moderate | Medium |  |  | 9/moderate |  | 9/moderate | Medium | 9/moderate | Medium | 9/moderate | Medium | 10/Major | Medium |  |  | 10/major |  | 12/major | Medium | 10/Major | Medium | 10/major | Medium | While the impact from snow and ice will reduce this is expected to be more than offset by the increase in rainfall. Risk adjusted to moderate due to Wales and Western suggestion of station closures. Overall risk rating is considered to be 9/moderate due to standard interventions | Response/maintenance teams and processes within buildings for clear up of water | Previously XX12 in the version used for Appendix A of ARP3. The Asset/activity/service description was changed from 'Staff and Passengers' to 'Station buildings' to reflect the asset rather than the impact in the risk. | Risks to infrastructure services from river, surface water and groundwater flooding
BU7 |  | Asset | Buildings | Station buildings | Rain (extreme event) | Direct | Damage to station and lineside buildings through water entering the building | Whole country | Professional Head of Buildings and Architecture and RAM | Weather warning for heavy rainfall, risks to safety of passengers/staff. Asset deterioration and repairs inked to trigger level for investment which is asset condition | Potential for disruption to operations, risk to safety and deterioration of materials from water ingress | 6/moderate | Medium |  |  |  |  | 9/moderate | High | 8/moderate | Medium | 8/moderate | 8/moderate | 9/moderate | Medium | Unlikely for leaks to occur given building composition | 9/moderate | Medium |  |  |  |  | 12/major | Medium | 9/moderate | Medium | 9/moderate | Medium | 9/moderate | Medium |  |  |  |  | 12/major | Medium | 9/moderate | Medium | 10/major | Medium | Increasing rainfall will weather all materials | Regular maintenance inspections on building conditions | Previously XX13 in the version used for Appendix A of ARP3. Climate variable/weather driver changed from 'Intense rainfall' to match Scotland 2023 RA and 'Intense rainfall' deleted from dropdown | Risks to infrastructure services from river, surface water and groundwater flooding
BU7a | B001 | Asset | Buildings | Light Maintenance Depot (Franchised) | Rain (extreme and/or prolonged wet spell) |  | There is a risk of water ingress to buildings as a result of flooding / heavy rainfall events, which may result in damage to buildings and associated contents | Scotland | Buildings RAM | Limited work undertaken, reactive basis to re-seal leaking roofs/ faulty gutters. |  |  |  | 6/moderate | Medium | [10 empty] | We expect heavy rainfall events to increase in frequency as a result of climate change, particularly the heavy convective rainfall events associated with summer months. We expect winters to become wetter overall, and summers to become drier overall |  |  | 9/moderate | Medium | [10 empty] | 12/major | Medium | [11 empty] | Risks to infrastructure services from river, surface water and groundwater flooding
BU7b | B002 | Asset | Buildings | Franchised Stations | Rain (extreme and/or prolonged wet spell) |  | There is a risk of water ingress to buildings as a result of flooding / heavy rainfall events, which may result in damage to buildings and associated contents | Scotland | Buildings RAM | Targeted renewals undertaken to improve buildings/ canopies with regards to water management. |  |  |  | 9/moderate | Medium | [10 empty] | We expect heavy rainfall events to increase in frequency as a result of climate change, particularly the heavy convective rainfall events associated with summer months. We expect winters to become wetter overall, and summers to become drier overall |  |  | 9/moderate | Medium | [10 empty] | 12/major | Medium | [11 empty] | Risks to infrastructure services from river, surface water and groundwater flooding
BU7c | B003 | Asset | Buildings | Critical Lineside Building | Rain (extreme and/or prolonged wet spell) |  | There is a risk of water ingress to buildings as a result of flooding / heavy rainfall events, which may result in damage to buildings and associated contents | Scotland | Buildings RAM | Limited work undertaken, reactive basis to re-seal leaking roofs/ faulty gutters. |  |  |  | 12/major | Medium | [10 empty] | We expect heavy rainfall events to increase in frequency as a result of climate change, particularly the heavy convective rainfall events associated with summer months. We expect winters to become wetter overall, and summers to become drier overall |  |  | 12/major | Medium | [10 empty] | 20/severe | High | [11 empty] | Risks to infrastructure services from river, surface water and groundwater flooding
BU7d | B004 | Asset | Buildings | Maintenance Delivery Unit | Rain (extreme and/or prolonged wet spell) |  | There is a risk of water ingress to buildings as a result of flooding / heavy rainfall events, which may result in damage to buildings and associated contents | Scotland | Buildings RAM | Limited work undertaken, reactive basis to re-seal leaking roofs/ faulty gutters. |  |  |  | 6/moderate | Medium | [10 empty] | We expect heavy rainfall events to increase in frequency as a result of climate change, particularly the heavy convective rainfall events associated with summer months. We expect winters to become wetter overall, and summers to become drier overall |  |  | 9/moderate | Medium | [10 empty] | 12/major | Medium | [11 empty] | Risks to infrastructure services from river, surface water and groundwater flooding
BU7e | B005 | Asset | Buildings | Managed Stations | Rain (extreme and/or prolonged wet spell) |  | There is a risk of water ingress to buildings as a result of flooding / heavy rainfall events, which may result in damage to buildings and associated contents | Scotland | Buildings RAM | Targeted renewals undertaken to improve buildings/ canopies with regards to water management. |  |  |  | 9/moderate | Medium | [10 empty] | We expect heavy rainfall events to increase in frequency as a result of climate change, particularly the heavy convective rainfall events associated with summer months. We expect winters to become wetter overall, and summers to become drier overall |  |  | 12/major | Medium | [10 empty] | 16/major | High | [11 empty] | Risks to infrastructure services from river, surface water and groundwater flooding
BU7f | B006 | Asset | Buildings | Light Maintenance Depot (Franchised) | Rain (extreme and/or prolonged wet spell) |  | There is a risk of water ingress to buildings as a result of flooding / heavy rainfall events, which may result in failure of building services (e.g. electrical and mechanical systems) | Scotland | Buildings RAM | Limited work undertaken, reactive basis to re-seal leaking roofs/ faulty gutters. |  |  |  | 6/moderate | Medium | [10 empty] | We expect heavy rainfall events to increase in frequency as a result of climate change, particularly the heavy convective rainfall events associated with summer months. We expect winters to become wetter overall, and summers to become drier overall |  |  | 9/moderate | Medium | [10 empty] | 12/major | Medium | [11 empty] | Risks to infrastructure services from river, surface water and groundwater flooding
BU7g | B007 | Asset | Buildings | Franchised Stations | Rain (extreme and/or prolonged wet spell) |  | There is a risk of water ingress to buildings as a result of flooding / heavy rainfall events, which may result in failure of building services (e.g. electrical and mechanical systems) | Scotland | Buildings RAM | Targeted renewals undertaken to improve buildings/ canopies with regards to water management. |  |  |  | 9/moderate | Medium | [10 empty] | We expect heavy rainfall events to increase in frequency as a result of climate change, particularly the heavy convective rainfall events associated with summer months. We expect winters to become wetter overall, and summers to become drier overall |  |  | 9/moderate | Medium | [10 empty] | 12/major | Medium | [11 empty] | Risks to infrastructure services from river, surface water and groundwater flooding
BU7h | B008 | Asset | Buildings | Critical Lineside Building | Rain (extreme and/or prolonged wet spell) |  | There is a risk of water ingress to buildings as a result of flooding / heavy rainfall events, which may result in failure of building services (e.g. electrical and mechanical systems) | Scotland | Buildings RAM | Limited work undertaken, reactive basis to re-seal leaking roofs/ faulty gutters. |  |  |  | 12/major | Medium | [10 empty] | We expect heavy rainfall events to increase in frequency as a result of climate change, particularly the heavy convective rainfall events associated with summer months. We expect winters to become wetter overall, and summers to become drier overall |  |  | 12/major | Medium | [10 empty] | 20/severe | High | [11 empty] | Risks to infrastructure services from river, surface water and groundwater flooding
BU7i | B009 | Asset | Buildings | Maintenance Delivery Unit | Rain (extreme and/or prolonged wet spell) |  | There is a risk of water ingress to buildings as a result of flooding / heavy rainfall events, which may result in failure of building services (e.g. electrical and mechanical systems) | Scotland | Buildings RAM | Limited work undertaken, reactive basis to re-seal leaking roofs/ faulty gutters. |  |  |  | 6/moderate | Medium | [10 empty] | We expect heavy rainfall events to increase in frequency as a result of climate change, particularly the heavy convective rainfall events associated with summer months. We expect winters to become wetter overall, and summers to become drier overall |  |  | 9/moderate | Medium | [10 empty] | 12/major | Medium | [11 empty] | Risks to infrastructure services from river, surface water and groundwater flooding
BU7j | B010 | Asset | Buildings | Managed Stations | Rain (extreme and/or prolonged wet spell) |  | There is a risk of water ingress to buildings as a result of flooding / heavy rainfall events, which may result in failure of building services (e.g. electrical and mechanical systems) | Scotland | Buildings RAM | Targeted renewals undertaken to improve buildings/ canopies with regards to water management. |  |  |  | 9/moderate | Medium | [10 empty] | We expect heavy rainfall events to increase in frequency as a result of climate change, particularly the heavy convective rainfall events associated with summer months. We expect winters to become wetter overall, and summers to become drier overall |  |  | 12/major | Medium | [10 empty] | 16/major | High | [11 empty] | Risks to infrastructure services from river, surface water and groundwater flooding
BU8 |  | Asset | Buildings | Station buildings | Rain (extreme event) | Direct | Increasing water table leading to water ingress into buildings | Whole country | Professional Head of Buildings and Architecture and RAM | Linked to trigger level for investment which is asset condition | Potential for disruption to operations, risk to safety and deterioration of materials from water ingress | 4/moderate | Medium |  |  |  |  | 4/moderate | Medium | 6/moderate | Medium | 6/moderate | 6/moderate | 4/moderate | Medium | Increases in the water table high enough to cause water ingress are unlikely | 6/moderate | Medium |  |  |  |  | 6/moderate |  | 6/moderate | Medium | 4/moderate | Medium | 6/moderate | Medium | [6 empty] | 6/moderate | Medium | 6/moderate | Medium | Increasing rainfall will increase the water table. Western: This would be a slow process dealt with through routine maintenance and very unlikely to result in delays | Regular maintenance inspections on building conditions | Previously XX14 in the version used for Appendix A of ARP3. Climate variable/weather driver changed from 'Intense rainfall' to match Scotland 2023 RA and 'Intense rainfall' deleted from dropdown | Risks to infrastructure services from river, surface water and groundwater flooding
BU9 |  | Asset | Buildings | Station buildings | Extreme cold temperatures | Interdependency (us on them) | Cold bridging’ resulting in higher fuel bills | Whole country | Professional Head of Buildings and Architecture and RAM | Linked to trigger level for investment which is asset condition | Increase in fuel cost associated with heating | 6/moderate | Medium |  |  | 6/moderate | Medium |  |  | 6/moderate | Medium | 9/moderate | 4/moderate | 6/moderate | Medium | Possible though minor impact | 4/moderate | Medium |  |  | 4/moderate |  |  |  | 4/moderate | Medium | 4/moderate | Medium | 4/moderate | Medium |  |  | 4/moderate |  |  |  | 4/moderate | Medium | 4/moderate | Medium | Increase in temperatures re likely to lead to a reduce in heating requirements. Wales and Western note that there may be cost increases due to price of fuel, but likely to be negligible | N/A | Previously XX15 in the version used for Appendix A of ARP3 | Risks to transport from high and low temperatures, high winds, lightning
DR1 |  | Asset | Drainage | Culvert | Heavy rain/cloudburst | Direct | Design capacity of culvert exceeded and system surcharges with potential for resulting damage to surrounding earthwork and or flooding track | Whole country | Professional Head of Drainage and Off Track, Professional Head of Geotechnical and RAMs | Linked to trigger level for investment which is asset condition or need to uprate culvert size/capacity | There is a risk across the country although there may be a higher risk in the North West and areas where rainfall levels are projected to increase further than in the south. | 9/moderate | Medium |  |  | 9/moderate | Medium | 9/moderate | Medium | 10/major | Medium | 10/major | 10/major | 9/moderate | Medium | Current asset condition and location knowledge is limited. Work over next three years focusses on providing better data | 12/major | Low |  |  | 12/major |  | 12/major |  | 12/major | Low | 12/major | Low | 16/major | Low |  |  | 16/major |  | 16/major |  | 16/major | Low | 12/major | Low | Increasing intense rainfall and lack of investment in drainage assets will increase the risk of failure in the future | We have low confidence in the risk rating but we have high confidence that the risk will increase in the absence of action |  | Risks to infrastructure services from river, surface water and groundwater flooding
DR10 |  | Asset | Drainage | Underground piped drainage | High soil moisture | Direct | Soil swelling during wetter weather and usually after a period of hotter drier summers and consequent soil shrinkage could result in misalignment of pipes and collapse of already damaged pipes and culverts with a resultant reduction in performance | Whole country | Professional Head of Drainage and Off Track | Linked to trigger level for investment which is asset condition/ drainage failing to function as designed for NR managed assets/ flood events for third party lineside neighbour assets | More extreme wetting of soils has the potential to increase movement resulting from swelling of soils. Open jointed or damaged pipes and culverts may be compromised in terms of their ability to manage flows | 3/minor | Low |  |  |  |  | 3/minor | Low | 6/moderate | Low | 4/moderate | 3/minor | 3/minor | Low | Up to date condition data on an asset that is buried is difficult to ascertain. Damage may not be apparent until flooding results | 3/minor | Low |  |  | 3/minor |  |  |  | 3/minor | Low | 3/minor | Low | 3/minor | Low | [6 empty] | 3/minor | Low | 3/minor | Low | Because most drainage systems are unlikely to be renewed over this time period movement/misalignment/distortion could become more pronounced as a result of longer wetter winters | Current asset condition and inventory not well understood. Potential to impact assets not easy to understand |  | Risks to subterranean and surface infrastructure from subsidence
DR11 |  | Asset | Drainage | Platforms | Flooding | Direct | Flooding of platforms | Whole country | Professional Head of Drainage and Off Track and RAM | Flooding poses risk to safety/wellbeing of staff and/or passengers and damages platforms | Flooding could disrupt access to services, risk the safety of passengers and staff through slips, trips and falls and require repairs | 9/moderate | Medium |  |  | 9/moderate | Medium | 9/moderate | Medium | 10/major | Medium | 10/major | 10/major | 7/moderate | Medium | Past incidences? Flooding of platforms possible likelihood and moderate impact | 12/major | Medium |  |  | 12/major |  | 12/major |  | 12/major | Medium | 12/major | Medium | 12/major | Medium |  |  | 12/major |  | 12/major |  | 12/major | Medium | 12/major | Medium | Increased risk of flooding likely to cause more instances of disruption, increase the risk and may increase repair costs | N/A | Previously XX02 in the version used for Appendix A of ARP3 | Risks to infrastructure services from river, surface water and groundwater flooding
DR12 |  | Asset | Drainage | Subways | Flooding | Direct | Flooding of subways | Whole country | Professional Head of Drainage and Off Track and RAM | Flooding poses risk to safety/wellbeing of staff and/or passengers and could damage the structure | Flooding could render subways impassable, causing disruption to railway users and require repairs | 9/moderate | Medium |  |  | 9/moderate | Medium | 9/moderate | Medium | 10/major | Medium | 10/major | 10/major | 9/moderate | Medium | Past incidences? Flooding of subways possible likelihood and moderate impact | 12/major | Medium |  |  | 12/major |  | 12/major |  | 12/major | Medium | 12/major | Medium | 12/major | Medium |  |  | 12/major |  | 12/major |  | 12/major | Medium | 12/major | Medium | Increased risk of flooding likely to cause more instances of disruption, increase the risk and may increase repair costs | N/A | Previously XX03 in the version used for Appendix A of ARP3 | Risks to infrastructure services from river, surface water and groundwater flooding
DR13 |  | Asset | Drainage | Car parks | Flooding | Direct | Flooding of car parks | Whole country | RAM | Flooding poses disruption to car park access, poses a safety risk to passengers and staff and/or damages the structure | Disruption accessing vehicles or entering/existing car parks. Risk to staff and passengers. Repairs may be required | 6/moderate | Medium | [6 empty] | 8/moderate | Medium | 8/moderate | 8/moderate | 6/moderate | Medium | Past incidences? Flooding of car parks possible with a minor impact | 8/moderate | Medium |  |  |  |  | 8/moderate |  | 8/moderate | Medium | 8/moderate | Medium | 8/moderate | Medium |  |  |  |  | 8/moderate |  | 8/moderate | Medium | 8/moderate | Medium | Increased risk of flooding likely to cause more instances of disruption, increase the risk and may increase repair costs | N/A | Previously XX04 in the version used for Appendix A of ARP3 | Risks to infrastructure services from river, surface water and groundwater flooding
DR14 |  | Asset | Drainage | Interconnected track drainage systems | Flooding | Direct | Surface water flooding of interconnected track drainage systems | Whole country | Professional Head of Drainage and Off Track and RAM | Local flooding of the track will prompt a limit of train movements (either a speed restriction or line closed) and trigger level for investment based on asset condition after damage | Risk to operation and track quality | 6/moderate | Medium |  |  |  |  | 6/moderate | Medium | 8/moderate | Medium | 8/moderate | 8/moderate | 6/moderate | Medium | Moderate impacts as a result of speed restriction delays | 9/moderate | Medium |  |  |  |  | 9/moderate | Medium | 9/moderate | Medium | 9/moderate | Medium | 9/moderate | Medium |  |  |  |  | 9/moderate | Medium | 9/moderate | Medium | 9/moderate | Medium | Increasing frequency of rainfall may make this more likely | Track drainage provisions are designed to cope with increased flows and regularly inspected - This risk needs to be reassessed in the next review without the assumption of adaptation | Previously XX20 in the version used for Appendix A of ARP3 | Risks to infrastructure services from river, surface water and groundwater flooding
DR15 |  | Asset | Drainage | Rock cuttings, soil cuttings, embankments | Flooding | Direct | Drainage systems impaired due to over-ballasting in cuttings become more difficult to maintain as cess ditches are filled and catchpits are buried and become overwhelmed by heavy rainfall | Whole country | Professional Head of Drainage and Off Track and RAM | Linked to trigger level for investment which is asset condition | Risk to operation, materials condition | 6/moderate | Medium |  |  |  |  | 6/moderate | Medium | 8/moderate | Medium | 8/moderate | 8/moderate | 9/moderate | Medium | Unlikely however a moderate impact | 9/moderate | Medium |  |  |  |  | 9/moderate | Medium | 9/moderate | Medium | 12/major | Medium | 9/moderate | Medium |  |  |  |  | 9/moderate | Medium | 9/moderate | Medium | 12/major | Medium | Still unlikely, but frequency and impact may increase due to increased rainfall | Assumption that cess ditches and catchpits would be routinely monitored | Previously XX21 in the version used for Appendix A of ARP3 | Risks to infrastructure services from river, surface water and groundwater flooding
DR16 |  | Asset | Drainage | Third party drainage systems | Flooding | Interdependency (them on us) | Flood risk for connected third party systems due to overwhelming of railway drainage systems/reduction in effectiveness of drainage systems | Whole country | Professional Head of Buildings and Architecture, Professional Head of Drainage and Off Track and RAM | Local flooding of the track will prompt a limit of train movements (either a speed restriction or line closed) and trigger level for investment based on asset condition after damage | Disruption to operation and to surrounding environment, increased deterioration of materials | 9/moderate | Medium |  |  | 9/moderate | Medium | 9/moderate | Medium | 10/major | Medium | 10/major | 10/major | 9/moderate | Medium | Heavy precipitation events and flash flooding is increasingly likely | 12/major | Medium |  |  | 12/major |  | 12/major |  | 12/major | Medium | 12/major | Medium | 12/major | Medium |  |  | 12/major |  | 12/major |  | 12/major | Medium | 12/major | Medium | Heavy precipitation events and flash flooding is increasingly likely | Drainage had not been designed to cope with increased flows | Previously XX22 in the version used for Appendix A of ARP3 | Risks to infrastructure services from river, surface water and groundwater flooding | Risks to infrastructure networks (water, energy, transport, ICT) from cascading failures
DR17 |  | Asset | Drainage | Rock cuttings, soil cuttings, embankments | Snow/ice | Direct | Overwhelmed drainage from snow melt and high groundwater levels may give rise to flooding or contribute to earthwork instability. | Whole country | Professional Head of Geotechnical, Professional head of Drainage and Off Track and RAM | Linked to trigger level for investment which is asset condition | Disruption to operation, increased deterioration of materials | 6/moderate | Medium | [6 empty] | 6/moderate | Medium | 6/moderate | 6/moderate | 6/moderate | Medium | Unlikely that snow will result in flooding. Heavy snow events are possible albeit generally limited to a few times per year at most | 4/moderate | Medium | [6 empty] | 4/moderate | Medium | 4/moderate | Medium | 4/moderate | Medium | [6 empty] | 4/moderate | Medium | 4/moderate | Medium | Whilst the likelihood will fall occurrences of heavy snow will still be possible the frequency is expected to be lower | Drainage is designed to cope with increased flows | Previously XX23 in the version used for Appendix A of ARP3 | Risks to transport networks from slope and embankment failure
DR18 |  | Asset | Drainage | Coastal and estuarial protection | Sea level rise/Storms | Direct | Risk of coastal erosion and defence overtopping will increase with increased frequency and intensity of Atlantic storms, combined with sea level rise. Discharges to estuaries and the coast will become more difficult. | Coastal | Professional Head of Structures, Professional Head of Drainage and Off Track and RAM | Signs of flooding or deterioration of assets situated by the coast | Risk to rolling stock, passengers, staff and assets | 9/moderate | Medium |  |  |  |  | 6/moderate | Low | 10/major | Medium | 10/major | 10/major | 4/minor | Medium | Risk to safety and operations | 10/major | Medium |  |  |  |  | 10/major | Low | 10/major | Medium | 4/minor | Medium | 12/major | Medium |  |  |  |  | 12/major | Low | 12/major | Medium | 4/minor | Medium | Areas currently near the coast will be at greater risk from increasing frequency of storms | Western: We are already seeing this happening in multiple locations which is triggering interventions. | Previously XX24 in the version used for Appendix A of ARP3 | Risks to infrastructure services from coastal flooding and erosion
DR19 |  | Asset | Drainage | Drainage system | Snow/ice | Direct | Thawing and refreezing leading to icicles, ice plugs that block drainage | Whole country | Professional Head of Drainage and Off Track and RAM | Advanced weather warning for snow/ice | Blocking of drainage leading to risk of flooding | 6/moderate | Medium | [6 empty] | 6/moderate | Medium | 6/moderate | 6/moderate | 6/moderate | Medium | Possible that ice may block drainage | 4/moderate | Medium | [6 empty] | 4/moderate | Medium | 4/moderate | Medium | 4/moderate | Medium | [6 empty] | 4/moderate | Medium | 4/moderate | Medium | Freezing over of drains during cold periods will continue, but frequency is expected to fall due to average increases in temperature | N/A | Previously XX25 in the version used for Appendix A of ARP3 | Risks to transport from high and low temperatures, high winds, lightning
DR2 |  | Asset | Drainage | Pump | Heavy rain/cloudburst | Direct | Pump failure due to work rate/failure to keep pace with rising water levels | Whole country | Professional Head of Drainage and Off Track and RAM | Linked to trigger level for investment which is asset condition/potential to compromise serviceability of track (submerged railhead/track circuit) | When pumping rates cannot keep pace with rising groundwater levels track circuit may fail/water over the rail head may prevent normal running of trains | 12/major | Medium |  |  | 12/major | Medium | 10/major | Medium | 16/major | Medium | 16/major | 16/major | 12/major | Medium | Although general asset inventory for drainage is only partially known/pumps are fairly well documented | 12/major | Low |  |  | 12/major |  | 12/major |  | 12/major | Low | 12/major | Medium | 12/major | Low |  |  | 12/major |  | 12/major |  | 12/major | Low | 14/major | Medium | Projected increased average rainfall levels and wettest day are likely to put a strain on pumps which are already located in flood vulnerable areas. Wetter winters are likely to result in increased groundwater levels and rainfall runoff resulting in pumps potentially running for longer and being overwhelmed by higher peak flows. More intense summer convective storms are also likely to result in higher peak flows. This will impact | Confidence around specific pump assets ability to cope difficult to assess as multiple location specific factors (e.g. hydrology ) will contribute That current funding for existing management practices will remain available |  | Risks to infrastructure services from river, surface water and groundwater flooding | Risks to bridges and pipelines from flooding and erosion
DR20 |  | Asset | Drainage | Drainage system | Sea level rise | Direct | Drainage systems become tide locked or surcharge | Coastal | Professional Head of Drainage and Off Track and RAM | Linked to trigger level for investment which is asset condition | This can result in flooding either because water backs up in the system due to the inability to discharge or through water flowing into the system from the estuary and can pose risks to passengers and staff on trains and to operational staff responding | 4/moderate | Medium |  |  |  |  | 4/moderate | Medium | 6/moderate | Medium | 6/moderate | 6/moderate | 4/moderate | Medium | Current drainage standards and management addresses this risk | 6/moderate | Medium |  |  |  |  | 6/moderate |  | 6/moderate | Medium | 4/moderate | Medium | 9/moderate | Medium |  |  |  |  | 9/moderate |  | 9/moderate | Medium | 9/moderate | Medium | As sea level increases the likelihood of tide locking or surcharge rises | N/A | Previously XX76 in the version used for Appendix A of ARP3 | Risks to infrastructure services from coastal flooding and erosion
DR21 |  | Asset | Drainage | Station buildings | Flooding | Direct | Flooding of buildings | Whole country | Professional Head of Drainage and Off Track and RAM | Flooding poses risk to safety/wellbeing of staff and/or passengers and damages buildings | Flooding could disrupt access to services, risk the safety of passengers and staff through slips, trips and falls and require repairs | 6/moderate | Medium |  |  |  |  | 6/moderate | Medium | 8/moderate | Medium | 8/moderate | 8/moderate | 6/moderate | Medium | Past incidences? Flooding within buildings would be unlikely (existing controls for extreme weather would be in place) but moderate impact | 9/moderate | Medium |  |  |  |  | 9/moderate | Medium | 9/moderate | Medium | 9/moderate | Medium | 9/moderate | Medium |  |  |  |  | 9/moderate | Medium | 9/moderate | Medium | 9/moderate | Medium | Increased risk of flooding likely to cause more instances of disruption, increase the risk and may increase repair costs | N/A | Previously XX01 in the version used for Appendix A of ARP3 | Risks to infrastructure services from river, surface water and groundwater flooding
DR3 |  | Asset | Drainage | Pump | Heavy rain/cloudburst | Direct | Failure to acquire or difficulty acquiring statutory consent for pumps in emerging areas of flood risk | Whole country | Professional Head of Drainage and Off Track and RAM | Emergent flooding at locations not experiencing flooding before requiring pumped solutions in order to keep track serviceable | Increasing pressure on water resources (groundwater) resulting in increased regulatory pressure (e.g. new water abstraction licences depend on catchment demand) could result in limited ability to deploy pumped solutions at emergent flood locations. This could lead to the requirement for major capital works | 4/moderate | Medium |  |  |  |  | 4/moderate | Medium | 6/moderate | Medium | 6/moderate | 6/moderate | 4/moderate | Medium | Future flood locations difficult to predict without comprehensive hydrological data | 12/major | Low |  |  | 12/major |  | 10/major |  | 12/major | Low | 12/major | Low | 12/major | Low | [6 empty] | 12/major | Low | 12/major | Low | Wetter winters are likely to result in increased groundwater levels and rainfall runoff which could contribute to the emergence of new flood risk (increased flooding at existing sites and new flood sites). Increasing pressure on water resources caused by hotter drier summers could result in a more scrutinous regulatory environment depending on how the EA/Defra choose to regulate pumped infrastructure on the railway | Assumption that the regulators continue to consent pumped abstraction in the current way in the light of hotter, drier summers. Projected increased average rainfall levels and wettest day resulting in emergent and increased flooding at new and existing locations respectively |  | Risks to infrastructure services from river, surface water and groundwater flooding
DR4 |  | Asset | Drainage | Track/earthwork drainage | Heavy rain/cloudburst | Direct | Design capacity of drainage network exceeded and system surcharges are potentially compromising parent assets | Whole country | Professional Head of Drainage and Off Track and RAM | When condition of parent asset is affected (Wetbeds, Track quality, Flooding & Earthwork stability) | Wetter winters could result in design capacity of both track and geotechnical drainage systems being exceeded compromising the integrity of parent assets. As drainage systems are likely to have been designed to local historical storm patterns this effect is likely to transpire across the whole country | 12/major | Medium |  |  | 12/major | Medium | 12/major | Medium | 16/major | Medium | 16/major | 16/major | 12/major | Medium | Difficult to assess as the drainage inventory is incomplete and asset design information is not available or is incomplete (as-built drawings etc). However reasonable assumption that older drainage will degrade and is unlikely to have been designed with climate change needs in mind | 12/major | Low |  |  | 12/major |  | 12/major |  | 12/major | Low | 12/major | Medium | 12/major | Low |  |  | 12/major |  | 12/major |  | 12/major | Low | 12/major | Medium | Wetter winters are likely to result in increased groundwater levels and rainfall runoff resulting in increased possibility of drainage systems being overwhelmed by higher peak flows. Higher peak flows are also more likely for more intense summer convective storms | That maintenance and construction will follow current standards. That older drainage will degrade and is unlikely to have been designed with climate change needs in mind |  | Risks to infrastructure services from river, surface water and groundwater flooding
DR5 |  | Asset | Drainage | Track/earthwork drainage | Long hot, dry summer | Direct | Self cleansing water velocity not achieved for long periods causing increased siltation | Whole country | Professional Head of Drainage and Off Track and RAM | Linked to trigger level for investment which is asset condition/ drainage failing to function as designed for NR managed assets/flood events for third party lineside neighbouring assets | Hotter drier summers could lead to periods of drought. This could result in drainage systems achieving self cleansing velocity for less of the time causing greater amounts of solids to drop out. As drainage systems are likely to have been designed to local historical storm patterns this effect is likely to transpire across the whole country | 3/minor | Low |  |  |  |  | 3/minor | Low | 4/moderate | Low | 4/moderate | 4/moderate | 3/minor | Low | Difficult to assess as drainage inventory incomplete and asset design information not available or incomplete (As-built drawings etc) | 12/major | Low |  |  | 12/major |  | 10/major |  | 12/major | Low | 12/major | Low | 12/major | Low |  |  |  |  | 12/major |  | 12/major | Low | 12/major | Low | Hotter drier summers will increase the risk that there will be longer and more frequent periods of drought possibly resulting in self cleansing velocities in flow being achieved for less of the time | Presumption that installed drainage systems are designed to local historical rainfall patterns and don't account for climate change |  | Risk to transport from high and low temperatures, high winds, lightning
DR6 |  | Asset | Drainage | Sustainable Drainage Systems (SuDS) infrastructure | Long wet winter/spring | Direct | Storage capacity becoming insufficient to manage multiple storms in sequence combined with critical storms resulting in a higher volume balance | Whole country | Professional Head of Drainage and Off Track and RAM | Linked to trigger level for investment which is asset condition/ drainage failing to function as designed for NR managed assets/Flood events for third party lineside neighbouring assets | SuDS infrastructure will be designed to attenuate flows, primarily to reduce downstream flood risk. It is likely to have been designed with sufficient storage to accommodate a 'critical storm' (storm of a duration and intensity resulting in the largest storage requirement for a given discharge). Longer wetter winters and more intense summer storms could result in insufficient storage capacity leading to exceedance events and possible consequent flooding | 3/minor | Low |  |  |  |  | 3/minor | Low | 6/moderate | Low | 6/moderate | 4/moderate | 3/minor | Low | Most SuDS will have been designed with a factor of safety for climate change. Some residual risk remains because of lack of maintenance and SuDS from third party lineside development | 3/minor | Low |  |  | 3/minor |  |  |  | 3/minor | Low | 3/minor | Low | 3/minor | Low | [6 empty] | 3/minor | Low | 3/minor | Low | Longer wetter winters and more intense summer storms could result in insufficient storage capacity leading to exceedance events and possible consequent flooding. Increased residual risk over period of time to 2050/2080 | Presumption that Suds systems may not have been designed to accommodate projected climate change to 2050/80 |  | Risks to infrastructure services from river, surface water and groundwater flooding
DR7 |  | Asset | Drainage | Non-return valves/river outfalls | Long wet winter/spring | Direct | Wet winters increase river levels and flows in systems, resulting in flap valve levels becoming inappropriate, leading to flooding | Whole country | Professional Head of Drainage and Off Track and RAM | When condition of parent asset is affected (Wetbeds, Track quality, Flooding & Earthwork stability) | Outfalls are likely to have been set at antecedent levels for all locations across the country and therefore all locations could be affected by increases in river flows. If non return valves and outfalls are prevented from allowing outflow by higher downstream water levels, flooding could result | 12/major | Low |  |  | 12/major |  | 12/major | Medium | 6/moderate | Low | 8/moderate | 16/major | 12/major | Medium | Asset inventory and its criticality unlikely to be fully understood. Interaction/ interdependence/phase of operation of disparate flood defence infrastructure on and off the railway is not necessarily understood, resulting in a potential increase in flood risk to railway and lineside neighbours | 16/major | Low |  |  | 16/major |  | 16/major |  | 16/major | Low | 16/major | Low | 16/major | Low |  |  |  |  | 16/major |  | 16/major | Low | 16/major | Low | Longer wetter winters are likely to increase effective flood levels in the longer term. Without increased understanding of catchment wide flood levels and modification of levels of existing outfalls and associated upstream drainage systems increased flooding may result | Very poor understanding of how catchment wide hydrology interacts with railway drainage systems and is exacerbated by increasing lineside development. More modern drainage systems and flood defence schemes are likely to have been designed with climate change isostatic rebound and consequent raised water levels in mind but older systems are vulnerable |  | Risks to infrastructure services from river, surface water and groundwater flooding | Risks to infrastructure services from coastal flooding and erosion
DR7a |  | Asset | Drainage | Non-return valves/coastal outfalls | Flooding | Direct | Rising sea levels resulting in flap valve levels becoming inappropriate, leading to flooding. (the combined effect of sea level rise and isostatic rebound are producing larger impacts in the Southern areas of England) | Whole country | Professional Head of Drainage and Off Track | When condition of parent asset is affected (Wetbeds, Track quality, Flooding & Earthwork stability) | Outfalls are likely to have been set at antecedent levels for all locations across the country and therefore all locations could be affected by increases in sea level. If non return valves and outfalls are prevented from allowing outflow flooding could result | 12/major | Low |  |  | 12/major |  | 9/moderate | Low | 16/major | Low | 6/moderate | 16/major | 12/major | Low | Asset inventory and its criticality unlikely to be fully understood. Interaction/ interdependence/phase of operation of disparate flood defence infrastructure on and off the railway is not necessarily understood, resulting in a potential increase in flood risk to railway and lineside neighbours | 16/major | Low |  |  | 16/major |  | 12/major |  | 16/major | Low | 16/major | Low | 16/major | Low |  |  |  |  | 12/major |  | 16/major | Low | 16/major | Low | The effects of isostatic rebound in the south of England is likely to increase effective flood levels in the longer term. Without increased understanding of catchment wide flood levels and modification of levels of existing outfalls and associated upstream drainage systems increased flooding may result | Very poor understanding of how catchment wide hydrology interacts with railway drainage systems and is exacerbated by increasing lineside development. More modern drainage systems and flood defence schemes are likely to have been designed with climate change isostatic rebound and consequent raised water levels in mind but older systems are vulnerable |  | Risks to infrastructure services from coastal flooding and erosion
DR8 |  | Asset | Drainage | Flood defences/revetments | Long wet winter/spring | Direct | Increased river/estuarine flows resulting from longer wetter winters result in flood defences being challenged and overwhelmed with resulting flooding of the railway | Whole country | professional Head of Drainage and Off Track/ Professional Head of Structures/ Professional Head of Geotechnical and RAMs | When condition of parent asset is affected (Wetbeds, Track quality, Flooding & Earthwork stability)/ Flooding of third party land through failure to maintain assets as a flood defence 'structure' | Flood defence structures challenged and overwhelmed by rising river/estuarine water levels, leading to flooding which can compromise railway performance. Structures most structures deliberately designed to protect the railway from flooding will have been built in a time when climate change was not considered and freeboard/factor of safety where structures have been designed as a flood defence may not prove to be adequate. Railway structures such as bridges, earthworks or revetments can also act as flood defences whether or not this is their primary design purpose. In some cases the assets may be designated as statutory flood defence under Schedule 1 of the Flood & Water Management Act 2010 | 12/major | Low |  |  |  |  | 12/major | Low | 4/moderate | Low | 6/moderate | 16/major | 12/major | Low | Current asset inventory and condition not necessarily known/ understood. Effect on flooding and flood management not necessarily understood particularly on a catchment wide basis and or multi agency management basis | 12/major | Low |  |  | 16/major |  | 12/major |  | 12/major | Low | 12/major | Low | 16/major | Low | [6 empty] | 16/major | Low | 16/major | Low | Risk is likely to increase over longer period with the trend to longer wetter winters | Asset inventory and condition likely not to be understood especially in the context of catchment wide flood management. As flood defences tend to be high profile and are likely to be monitored to an enhanced frequency based on condition, the risk is not likely to get worse over the medium term but will worsen over the longer period. Flood defence is constantly updated/reviewed to deal with rising water levels but not in relation to climate change projections. |  | Risks to infrastructure services from river, surface water and groundwater flooding
DR8a |  | Asset | Drainage | Flood defences/revetments | Heavy rain/cloudburst | Direct | Increased river/estuarine flows resulting from longer wetter winters result in flood defences being challenged and overwhelmed with resulting flooding of the railway | Whole country | professional Head of Drainage and Off Track/ Professional Head of Structures/ Professional Head of Geotechnical and RAMs | When condition of parent asset is affected (Wetbeds, Track quality, Flooding & Earthwork stability)/ Flooding of third party land through failure to maintain assets as a flood defence 'structure' | Flood defence structures challenged and overwhelmed by rising river/estuarine water levels, leading to flooding which can compromise railway performance. Structures most structures deliberately designed to protect the railway from flooding will have been built in a time when climate change was not considered and freeboard/factor of safety where structures have been designed as a flood defence may not prove to be adequate. Railway structures such as bridges, earthworks or revetments can also act as flood defences whether or not this is their primary design purpose. In some cases the assets may be designated as statutory flood defence under Schedule 1 of the Flood & Water Management Act 2010 | 12/major | Low |  |  |  |  | 9/moderate | Low | 16/major | Low | 16/major | 16/major | 12/major | Low | Current asset inventory and condition not necessarily known/ understood. Effect on flooding and flood management not necessarily understood particularly on a catchment wide basis and or multi agency management basis | 12/major | Low |  |  | 12/major |  | 12/major |  | 12/major | Low | 12/major | Low | 16/major | Low |  |  |  |  | 16/major |  | 16/major | Low | 16/major | Low | Risk is likely to increase over longer period with the trend to longer wetter winters as current drainage system designs meet local historical rainfall patterns. | Asset inventory and condition likely not to be understood especially in the context of catchment wide flood management. As flood defences tend to be high profile and are likely to be monitored to an enhanced frequency based on condition, the risk is not likely to get worse over the medium term but will worsen over the longer period. Flood defence is constantly updated/reviewed to deal with rising water levels but not in relation to climate change projections. |  | Risks to infrastructure services from river, surface water and groundwater flooding
DR8b |  | Asset | Drainage | Coastal defences/revetments | Flooding | Direct | Sea level rise resulting from global sea level rise and isostatic rebound challenging flood defences with resulting flooding of the railway | Coastal | professional Head of Drainage and Off Track/ Professional Head of Structures/ Professional Head of Geotechnical and RAMs | When condition of parent asset is affected (Wetbeds, Track quality, Flooding & Earthwork stability)/ Flooding of third party land through failure to maintain assets as a flood defence 'structure' | Flood defence structures may become overwhelmed by rising coastal water levels, leading to flooding which could compromise railway performance. Most structures deliberately designed to protect the railway from flooding will have been built in a time when climate change was not considered and freeboard/factor of safety may not prove to be adequate. Railway structures such as bridges, earthworks or revetments can also act as flood defences whether or not this is their primary design purpose. In some cases the assets may be designated as statutory flood defence under Schedule 1 of the Flood & Water Management Act 2010 | 12/major | Low |  |  |  |  | 12/major | Low | 16/major | Low | 4/moderate | 16/major | 12/major | Low | Current asset inventory and condition not necessarily known/ understood. Effect on flooding and flood management not necessarily understood particularly on a catchment wide basis and or multi agency management basis | 12/major | Low |  |  | 12/major |  | 12/major |  | 12/major | Low | 12/major | Low | 16/major | Low |  |  | 20/severe |  | 16/major |  | 16/major | Low | 16/major | Low | Risk is likely to increase over longer period with the trend in sea level rise. This will be exacerbated in the long term in southern England by isostatic rebound | Asset inventory and condition likely not to be understood especially in the context of catchment wide flood management. As flood defences tend to be high profile and are likely to be monitored to an enhanced frequency based on condition, the risk is not likely to get worse over the medium term but will worsen over the longer period. Flood defence is constantly updated/reviewed to deal with rising water levels but not in relation to climate change projections |  | Risks to infrastructure services from coastal flooding and erosion
DR9 |  | Asset | Drainage | Underground piped drainage | Low soil moisture | Direct | Desiccation in hotter drier summers and consequent shrinking of soils could result in misalignment of pipes and collapse of already damaged pipes and culverts with a resultant reduction in performance | Whole country | Professional Head of Drainage and Off Track and RAM | Linked to trigger level for investment which is asset condition/ drainage failing to function as designed for NR managed assets/ flood events for third party lineside neighbour assets | 6/moderate | 3/minor | Low |  |  |  |  | 3/minor | Low | 6/moderate | Low | 4/moderate | 4/moderate | 3/minor | Low | Up to date condition data on an asset that is buried is difficult to ascertain. Damage may not be apparent until flooding results | 3/minor | Low | [6 empty] | 3/minor | Low | 3/minor | Low | 3/minor | Low | [6 empty] | 3/minor | Low | 3/minor | Low | Because most drainage systems are unlikely to be renewed over this time period movement/misalignment/distortion could become more pronounced as a result of hotter drier summers | Current asset condition and inventory not well understood. Potential to impact assets not easy to understand |  | Risks to subterranean and surface infrastructure from subsidence
Geo1 |  | Asset | Geotechnical | Rock cuttings, soil cuttings, embankments | Long hot, dry summer | Direct | Clay shrinkage of embankments will result in deterioration of track geometry and subsequently performance impacts | Whole country | Professional Head of Geotechnical and RAM | Earthwork Evaluation is the business process during which threats and consequences are considered holistically and management strategies including interventions and mitigations determined | Increased extremes of wetting and drying increase the rate of deterioration, demonstrated through academic research programmes. More extreme cyclical processes between the summer and winter will require greater levels of investment to maintain the levels of performance in predominantly clay areas (mostly the south-east) | 12/major | High |  |  | 12/major | High | 12/major | High | 6/moderate | High | 6/moderate | 16/major | 20/severe | High | Potentially high consequence events in 2019/20 with potential for 2-10 fatalities, c.£200m/yr. geotechnical spend, 10 lines closed simultaneously at one point in February due to earthworks failures | 25/severe | Medium |  |  | 25/severe |  | 20/severe |  | 25/severe | Medium | 25/severe | High | 25/severe | Medium |  |  | 25/severe |  | 20/severe |  | 25/severe | Medium | 25/severe | High | Spending will almost certainly need to exceed £250m/yr. by 2050 to control risks associated with earthworks if all else remains consistent until then | Assumes current levels of intervention/mitigation activity, which in the long run are unsustainably low without factoring in climate change adaptation |  | Risks to transport networks from slope and embankment failure | Risk to transport from high and low temperatures, high winds, lightning
Geo10 |  | Asset | Geotechnical | Rock cuttings, soil cuttings, embankments | Rain (extreme event) | Direct | No safe cess width as embankments weather and near surface layers of over-steep slopes gradually creep down slope | Whole country | Professional Head of Geotechnical and RAM | Linked to trigger level for investment which is asset condition | Weathering of geotechnical assets lead to ground movements/creep covering the cess increasing safety risk | 6/moderate | Medium | [6 empty] | 8/moderate | Medium | 8/moderate | 8/moderate | 6/moderate | Medium | Risk score assumes current rainfall conditions and assuming that ground conditions are monitored for deterioration | 8/moderate | Medium |  |  |  |  | 8/moderate |  | 8/moderate | Medium | 8/moderate | Medium | 9/moderate | Medium |  |  |  |  | 9/moderate |  | 9/moderate | Medium | 9/moderate | Medium | Increasing frequency of wetter conditions | Ground conditions will be inspected for deterioration following periods of heavy rainfall | Previously XX32 in the version used for Appendix A of ARP3. Climate variable/weather driver changed from 'Intense rainfall' to match Scotland 2023 RA and 'Intense rainfall' deleted from dropdown | Risks to transport networks from slope and embankment failure
Geo11 |  | Asset | Geotechnical | Rock cuttings, soil cuttings, embankments | Rain (extreme event) | Direct | Increase in ground levels due to silt deposited by past flooding | Whole country | Professional Head of Geotechnical, Professional head of Drainage and Off Track and RAM | Linked to trigger level for investment which is asset condition | Dependent on the distance of the line to areas susceptible to flood | 4/moderate | Low |  |  |  |  | 4/moderate | Low | 6/moderate | Low | 6/moderate | 6/moderate | 4/moderate | Low | Silt deposition due to past flooding is a slow incremental process, unlikely to notice significant effects in the short term | 5/moderate | Low |  |  |  |  | 5/moderate | Low | 5/moderate | Low | 4/moderate | Low | 6/moderate | Low |  |  |  |  | 6/moderate | Low | 6/moderate | Low | 6/moderate | Low | Incidences of flooding will increase | Assuming that there are few areas of track which would be susceptible to this | Previously XX34 in the version used for Appendix A of ARP3. Climate variable/weather driver changed from 'Intense rainfall' to match Scotland 2023 RA and 'Intense rainfall' deleted from dropdown | Risks to infrastructure services from river, surface water and groundwater flooding
Geo12 |  | Asset | Geotechnical | Rock cuttings, soil cuttings, embankments | Changes in soil moisture (intense rainfall/drier summers | Direct | Increased risk of washout on the near surface soils from burst water mains that are also vulnerable to climate change effects | Whole country | Professional Head of Geotechnical and RAM | Burst water mains; life expired or product failure linked to asset damage and condition | Washout on surface soils would result in surface instability and disruption to operation and safety | 6/moderate | Medium | [6 empty] | 9/moderate | Medium | 9/moderate | 9/moderate | 8/moderate | Medium | Whilst these are 3rd party events outside our control it is assumed that mitigations and controls are in place for known risk locations | 8/moderate | Medium |  |  |  |  | 8/moderate |  | 8/moderate | Medium | 10/major | Medium | 9/moderate | Medium |  |  |  |  | 9/moderate |  | 9/moderate | Medium | 12/major | Medium | Increased intensity of rainfall intensity, winter rainfall and summer heatwave/drought increases risk | The water industry maintain current intervention levels, policy and methods | Previously XX35 in the version used for Appendix A of ARP3 | Risks to infrastructure networks (water, energy, transport, ICT) from cascading failures
Geo2 |  | Asset | Geotechnical | Rock cuttings, soil cuttings, embankments | Heavy rain/cloudburst | Direct | Long-term degradation, adverse/extreme weather, surface water, scour and groundwater lead to asset failure with little or no precursor to the failure. These events can cause serious safety concerns and significant performance impacts | Whole country | Professional Head of Geotechnical and RAM | Earthwork Evaluation is the business process during which threats and consequences are considered holistically and management strategies including interventions and mitigations determined | Such events highlight the underlying lack of resistance in the earthwork portfolio. There is a balance needed to adequately invest in strengthening to make infrastructure more resistant and mitigating short-term increases in safety risk as short notice storms occur, then responding & recovering quickly should an asset failure occur | 12/major | High |  |  |  |  | 12/major | Medium | 16/major | High | 16/major | 16/major | 25/severe | High | Potentially high consequence events in 2019/20 with potential for 2-10 fatalities, c.£200m/yr. geotechnical spend, 10 lines closed simultaneously at one point in February due to earthworks | 25/severe | Medium |  |  | 25/severe |  | 16/major |  | 25/severe | Medium | 25/severe | High | 25/severe | Medium |  |  | 25/severe |  | 16/major |  | 25/severe | Medium | 25/severe | High | Spending will almost certainly need to exceed £250m/yr. by 2050 to control risks associated with earthworks if all else remains consistent until then | Assumes current levels of intervention/mitigation activity, which in the long run are unsustainably low without factoring in climate change adaptation |  | Risks to transport networks from slope and embankment failure | Risks to infrastructure services from river, surface water and groundwater flooding | Risks to infrastructure services from coastal flooding and erosion | Risks to subterranean and surface infrastructure from subsidence
Geo3 |  | Asset | Geotechnical | Rock cuttings, soil cuttings, embankments | High average rainfall over several days | Direct | Prolonged periods of wet weather increase the likelihood of asset failure as the ground becomes saturated. Every asset will have a limit of resistance to saturation as most are >150 years old | Whole country | Professional Head of Geotechnical and RAM | Earthwork Evaluation is the business process during which threats and consequences are considered holistically and management strategies including interventions and mitigations determined | Increased extremes of wetting and drying increase the rate of deterioration, demonstrated through academic research programmes. A prolonged wet period (e.g. winter 2013/14) will cause problems that become immediately apparent and interrupt operations, but also create longer term problems with a large proportion of assets that have been extensively stressed but not quite to the point of failure | 12/major | High |  |  | 12/major |  | 12/major | High | 16/major | High | 16/major | 16/major | 25/severe | High | Potentially high consequence events in 2019/20 with potential for 2-10 fatalities, c.£200m/yr. geotechnical spend, 10 lines closed simultaneously at one point in February due to earthworks | 25/severe | Medium |  |  | 25/severe |  | 16/major |  | 25/severe | Medium | 25/severe | High | 25/severe | Medium |  |  | 25/severe |  | 16/major |  | 25/severe | Medium | 25/severe | High | Spending will almost certainly need to exceed £250m/yr. by 2050 to control risks associated with earthworks if all else remains consistent until then | Assumes current levels of intervention/mitigation activity, which in the long run are unsustainably low without factoring in climate change adaptation |  | Risks to transport networks from slope and embankment failure | Risks to infrastructure services from river, surface water and groundwater flooding | Risks to infrastructure services from coastal flooding and erosion | Risks to subterranean and surface infrastructure from subsidence
Geo4 |  | Asset | Geotechnical | Rock cuttings, soil cuttings, embankments | Long hot, dry summer | Direct | Repeated periods of hot dry weather lead to drying of soils and shrinkage as part of cyclical processes such as seasonal shrink/swell in tandem with seasonal wetting. This can cause degradation and failures with other age driven processes | Whole Country | Professional Head of Geotechnical and RAM | Earthwork Evaluation is the business process during which threats and consequences are considered holistically and management strategies including interventions and mitigations determined | Increased extremes of wetting and drying increase the rate of deterioration, demonstrated through academic research programmes | 12/major | High |  |  |  |  | 16/major | low | 6/moderate | High | 6/moderate | 16/major | 20/severe | High | Potentially high consequence events in 2019/20 with potential for 2-10 fatalities, c.£200m/yr. geotechnical spend, 10 lines closed simultaneously at one point in February due to earthworks | 25/severe | Medium |  |  |  |  | 16/major | Low | 25/severe | Medium | 25/severe | High | 25/severe | Medium |  |  |  |  | 20/severe | Low | 25/severe | Medium | 25/severe | High | Spending will almost certainly need to exceed £250m/yr. by 2050 to control risks associated with earthworks if all else remains consistent until then | Assumes current levels of intervention/mitigation activity, which in the long run are unsustainably low without factoring in climate change adaptation |  | Risks to transport networks from slope and embankment failure | Risks to subterranean and surface infrastructure from subsidence | Risks to digital from high and low temperatures, high winds and lightning
Geo5 |  | Asset | Geotechnical | Rock cuttings, soil cuttings, embankments | Snow/ice | Direct | Long term degradation due to age-driven/cyclical processes such as freeze thaw and snowmelt | Whole Country | Professional Head of Geotechnical and RAM | Earthwork Evaluation is the business process during which threats and consequences are considered holistically and management strategies including interventions and mitigations determined | Historical and ongoing extreme cold weather events and the associated thawing have long-term degradation effects on geotechnical assets | 12/major | High |  |  |  |  | 16/major | Low | 6/moderate | High | 10/major | 12/major | 9/moderate | High | Potentially high consequence events in 2019/20 with potential for 2-10 fatalities, c.£200m/yr. geotechnical spend, 10 lines closed simultaneously at one point in February due to earthworks | 25/severe | Medium |  |  |  |  | 16/major |  | 25/severe | Medium | 12/major | High | 25/severe | Medium |  |  |  |  | 16/major |  | 25/severe | Medium | 15/major | High | As cold weather events are projected to reduce in frequency this pressure could ease, however the continued aging of assets may offset this and spending will almost certainly need to exceed £250m/yr. by 2050 to control risks associated with earthworks if all else remains consistent until then | Assumes current levels of intervention/mitigation activity, which in the long run are unsustainably low without factoring in climate change adaptation |  | Risks to transport networks from slope and embankment failure | Risks to subterranean and surface infrastructure from subsidence | Risks to digital from high and low temperatures, high winds and lightning
Geo6 |  | Asset | Geotechnical | Rock cuttings, soil cuttings, embankments | Flooding | Direct | Re-activation of sinkholes, both natural solution features and manmade chalk mines or ‘dene holes | Whole country | Professional Head of Geotechnical and RAM | Signs of deterioration of ground conditions | Risk to operation, safety, surrounding environment and damage to assets | 8/moderate | Medium |  |  | 8/moderate | Medium | 8/moderate | Medium | 10/major | Medium | 10/major | 10/major | 8/moderate | Medium | Unlikely however major impacts should this occur | 12/major | Medium |  |  | 12/major |  | 12/major |  | 12/major | Medium | 12/major | Medium | 12/major | Medium |  |  | 12/major |  | 12/major |  | 12/major | Medium | 12/major | Medium | Increasing frequency of precipitation will make this increasingly possible. | N/A | Previously XX26 in the version used for Appendix A of ARP3 | Risks to transport networks from slope and embankment failure
Geo7 |  | Asset | Geotechnical | Rock cuttings, soil cuttings, embankments | Snow/ice | Direct | Large accumulations of snow melt and the risk of flooding and washout/bank slip increases. | Whole country | Professional Head of Geotechnical and RAM | Advanced weather warning for snow | Snow melt will decrease the stability of ground conditions | 6/moderate | Medium | [6 empty] | 6/moderate | Medium | 6/moderate | 6/moderate | 6/moderate | Medium | Unlikely that accumulations of snow melt are large enough to result in such an impact | 4/moderate | Medium | [6 empty] | 4/moderate | Medium | 4/moderate | Medium | 4/moderate | Medium | [6 empty] | 4/moderate | Medium | 4/moderate | Medium | Whilst the likelihood will fall occurrences of heavy snow will still be possible the frequency is expected to be lower | Ground conditions will be inspected for deterioration following periods of heavy snow | Previously XX27 in the version used for Appendix A of ARP3 | Risks to transport networks from slope and embankment failure
Geo8 |  | Asset | Geotechnical | Rock cuttings, soil cuttings, embankments | Drier summers | Direct | Increased need for re-ballasting and tamping as a result of embankments shrinking | Whole country | Professional Head of Geotechnical and RAM | Linked to trigger level for investment which is asset condition | Changes in soil moisture lead to ground movements affecting geotechnical assets and track geometry increasing safety risk and asset damage. Increased intervention | 6/moderate | Medium | [6 empty] | 9/moderate | Medium | 4/moderate | 9/moderate | 8/moderate | Medium | Frequency of long enough and hot enough heatwaves/summers do not yet poses a grave risk, but impacts are felt in hot years | 8/moderate | Medium |  |  |  |  | 8/moderate |  | 8/moderate | Medium | 10/major | Medium | 9/moderate | Medium |  |  |  |  | 9/moderate |  | 9/moderate | Medium | 12/major | Medium | Increasing frequency of drier conditions in the summer | Current intervention levels, policy and method continue | Previously XX30 in the version used for Appendix A of ARP3 | Risks to transport networks from slope and embankment failure
Geo9 |  | Asset | Geotechnical | Rock cuttings, soil cuttings, embankments | Rain (extreme event) | Direct | Consolidation (sunk) railway embankments on weak underlying soils | Whole country | Professional Head of Geotechnical and RAM | Linked to trigger level for investment which is asset condition | Changes in soil moisture lead to ground movements affecting geotechnical assets and track geometry increasing safety risk an asset damage. Increased intervention | 6/moderate | Medium | [6 empty] | 8/moderate | Medium | 8/moderate | 8/moderate | 8/moderate | Medium | Risk score assumes current rainfall conditions and assuming that ground conditions are monitored for deterioration | 8/moderate | Medium |  |  |  |  | 8/moderate |  | 8/moderate | Medium | 10/major | Medium | 9/moderate | Medium |  |  |  |  | 9/moderate |  | 9/moderate | Medium | 12/major | Medium | Increasing frequency of wetter conditions | Ground conditions will be inspected for deterioration following periods of heavy rainfall | Previously XX31 in the version used for Appendix A of ARP3. Climate variable/weather driver changed from 'Intense rainfall' to match Scotland 2023 RA and 'Intense rainfall' deleted from dropdown | Risks to transport networks from slope and embankment failure
HS01 |  | Asset | H&S/Welfare | Staff | Extreme hot temperatures | Direct | Staff welfare. Staff can develop heatstroke, sunburn and can quickly become dehydrated and fatigued loosing concentration. These can have severe health and safety implications | Whole country | Professional Head of Buildings and Architecture, RAM and local Maintenance Teams | Advanced weather warning for extreme heat | Current risk is managed through risk assessments, working practices and welfare provision | 8/moderate | Medium |  |  |  |  | 9/moderate | Medium | 8/moderate | Medium | 6/moderate | 10/major | 8/moderate | Medium | Extreme temperatures and heatwaves are already experienced, particularly over the last few years, current practices are felt to be adequate | 9/moderate | Low |  |  | 9/moderate |  | 9/moderate | Medium | 9/moderate | Low | 9/moderate | Low | 10/major | Low |  |  |  |  | 9/moderate | Medium | 10/major | Low | 10/major | Low | Extreme and average temperatures will increase as will the severity and duration of heatwaves. This will increase this risk challenging the current management practices. This risk requires further assessment | That existing risk assessment methods will allow sufficient planning and response to mitigate the majority of the increased risk | Previously XX55 in the version used for Appendix A of ARP3 | Risks to transport from high and low temperatures, high winds, lightning
HS02 |  | Asset | H&S/Welfare | Staff | Extreme cold temperatures | Direct | Staff welfare. Staff can quickly become fatigued and loose concentration, in extreme cases hypothermia could develop. These can have severe health and safety implications | Whole country | Professional Head of Buildings and Architecture, RAM and local Maintenance Teams | Advanced weather warning for cold conditions | Current risk is managed through risk assessments, working practices and welfare provision | 9/moderate | Medium |  |  |  |  | 9/moderate | Medium | 9/moderate | Medium | 10/major | 6/moderate | 9/moderate | Medium | Current winters already pose this risk and current practices are felt to be adequate to manage them | 8/moderate | Medium |  |  |  |  | 6/moderate |  | 8/moderate | Medium | 8/moderate | Medium | 6/moderate | Medium |  |  |  |  | 6/moderate |  | 6/moderate | Medium | 6/moderate | Medium | Whilst the reduced frequency and severity of cold weather events will reduce this risk such events will remain possible | N/A | Previously XX56 in the version used for Appendix A of ARP3 | Risks to transport from high and low temperatures, high winds, lightning
LX1 |  | Asset | Level crossing | Level crossing | High winds/Storms | Direct | Failure of barriers | Whole country | Professional Head of Level Crossing and RAM | At point of failure or advance weather warning | There is a risk across the country although the risk will be higher in the exposed areas where the wind speed will be higher | 9/moderate | Medium |  |  | 9/moderate | Medium | 9/moderate | Medium | 4/moderate | Medium | 9/Moderate | 6/moderate | 9/Moderate | Medium | Historic evidence from Level Crossing barrier failures provides sufficient knowledge of potential failure risks | 9/moderate | Medium |  |  | 9/moderate |  | 9/moderate | Low | 9/moderate | Medium | 10/major | Medium | 12/major | Medium |  |  | 12/major |  | 9/moderate | Low | 12/major | Medium | 10/major | Medium | Not expecting any significant increase in wind speeds; Ref Section 11. Likely to be an increase in storms and gusts | Assumptions based on current asset location and knowledge of surrounding environmental conditions | Climate variable/weather driver changed from 'High winds' to 'High winds/storms' to match Scotland 2023 RA. 'High winds' deleted from dropdown | Risk to transport from high and low temperatures, high winds, lightning
LX2 |  | Asset | Level crossing | Level crossing | Storms | Direct | Failure of barriers | Whole country | Professional Head of Level Crossing | At point of failure or advance weather warning | There is a risk across the country although the risk will be higher in the exposed areas where the wind speed will be higher | 9/moderate | Medium |  |  | 9/moderate | Medium | 9/moderate | Medium | 10/major | Medium | 10/major | 10/major | 9/Moderate | Medium | Historic evidence from Level Crossing barrier failures provides sufficient knowledge of potential failure risks | 9/moderate | Medium |  |  | 9/moderate |  | 9/moderate | Low | 9/moderate | Medium | 10/major | Medium | 12/major | Medium |  |  | 12/major |  | 9/moderate | Low | 12/major | Medium | 10/major | Medium | Not expecting any significant increase in wind speeds; Ref Section 11. Likely to be an increase in storms and gusts | Assumptions based on current asset location and knowledge of surrounding environmental conditions. |  | Risks to infrastructure services from river, surface water and groundwater flooding | Risk to transport from high and low temperatures, high winds, lightning
LX3 |  | Asset | Level crossing | Level crossing | Flooding | Direct | Flooding of location case and/or barrier machine | Whole country | Professional Head of Level Crossing | At point of failure or advance weather warning | There is a risk across the country although the risk will be higher in areas prone to flooding | 6/moderate | Medium | [6 empty] | 8/moderate | Medium | 8/moderate | 8/moderate | 6/moderate | Medium | Historic evidence from Level Crossing barrier machine and location case failures provides sufficient knowledge of potential failure risks | 6/moderate | Medium |  |  |  |  | 6/moderate |  | 6/moderate | Medium | 6/moderate | Medium | 12/major | Medium |  |  |  |  | 12/major |  | 12/major | Medium | 12/major | Medium | Significant increase in rainfall leading to flooding; Ref Section 7. This increasing change will increase future flood risk | Precipitation predictions from UKCP09 |  | Risks to infrastructure services from river, surface water and groundwater flooding
LX4 |  | Asset | Level crossing | Level crossing | Snow/ice | Direct | Road traffic lights and warning lights obscured, visibility of CCTV obscured, operation of boom affected, obstacle detection affected | Whole country | Professional Head of Level Crossing and RAM | At point of failure or advance weather warning | Greater risk for Northern areas | 4/moderate | Medium |  |  |  |  | 4/moderate | Medium | 4/moderate | Medium | 4/moderate | 4/moderate | 4/moderate | Medium | Dense snowfall could affect visibility of RTLs but this is not currently an issue. Circular cross section of boom means snow is unable to build up on the boom. Historically snow has effected OD equipment but mitigations are effective | 4/moderate | Medium | [6 empty] | 4/moderate | Medium | 4/moderate | Medium | 4/moderate | Medium | [6 empty] | 4/moderate | Medium | 4/moderate | Medium | The climate change projections state that modelling future snow is challenging. However, it generally states there will be a reduction in snow fall. As there is limited confidence in the modelling of snow fall the projected risk has been left as the current risk | Assumptions based on current asset location and knowledge of surrounding environmental conditions |  | Risk to transport from high and low temperatures, high winds, lightning
LX5 |  | Asset | Level crossing | Level crossing | Extreme hot temperatures | Direct | Control and peripheral equipment overheats | Whole country | Professional Head of Level Crossing and RAM | At point of failure or advance weather warning | Equipment located in passive location cases at risk of overheating, particularly where sun hats are not used and orientation gives the worst solar gain | 4/moderate | Medium |  |  | 4/moderate | Medium | 4/moderate | Medium | 6/moderate | Medium | 3/minor | 6/moderate | 4/moderate | Medium | Historic information shows that there is a small increase in failures on hot days but it is not significant | 6/moderate | Medium |  |  | 6/moderate |  | 6/moderate |  | 6/moderate | Medium | 6/moderate | Medium | 9/moderate | Medium |  |  | 9/moderate |  | 9/moderate |  | 9/moderate | Medium | 9/moderate | Medium | There is currently no strong correlation between high temperatures and level crossing failures. It is therefore difficult to interpolate how increasing temperatures will affect level crossings. It can be assumed to that increased temperatures will affect control equipment and PSUs but the extent is unknown | This analysis assumes that treadles are considered as a separate asset |  | Risk to transport from high and low temperatures, high winds, lightning
LX6 |  | Asset | Level crossing | Level crossing drainage | Rain (extreme event) | Interdependency (us on them) | Third party run-off at highway level crossing sites | Whole country | Professional Head of Level Crossing, Professional Head of Drainage and Off Track and RAM | Advanced weather warning of extreme rainfall | Third party run off impact ground conditions potentially affecting our crossing stability | 6/moderate | Medium | [6 empty] | 8/moderate | Medium | 8/moderate | 8/moderate | 6/moderate | Medium | Already an upper moderate risk given the potential impact | 8/moderate | Medium |  |  |  |  | 8/moderate |  | 8/moderate | Medium | 8/moderate | Medium | 9/moderate | Medium |  |  |  |  | 9/moderate |  | 9/moderate | Medium | 9/moderate | Medium | As rainfall intensity and winter frequency increases this is expected to outweigh the summer frequency reduction and raise risk | Highways Authorities maintain current intervention levels, policy and methods | Previously XX36 in the version used for Appendix A of ARP3. Climate variable/weather driver changed from 'Intense rainfall' to match Scotland 2023 RA and 'Intense rainfall' deleted from dropdown | Risks to infrastructure services from river, surface water and groundwater flooding | Risks to infrastructure networks (water, energy, transport, ICT) from cascading failures
LX7 |  | Asset | Level crossing | Track circuit | Extreme cold temperatures | Interdependency (us on them) | Highway gritting can cause a build up of salts on the rails at level crossings and result in track circuit failures which affect performance | Whole country | Professional Head of Level Crossing and RAM | Signs of salts on the rails and impact to track | Inappropriate gritting on or near our crossings causes failures impacting on service and safety. Depends on the frequency of gritting | 6/moderate | Medium | [6 empty] | 6/moderate | Medium | 9/moderate | 4/moderate | 6/moderate | Medium | Co-ordination necessary with highways authorities | 5/moderate | Medium | [6 empty] | 5/moderate | Medium | 5/moderate | Medium | 4/moderate | Medium | [6 empty] | 4/moderate | Medium | 4/moderate | Medium | Increases in temperature will reduce the need for salt/grit reducing the risk | Current intervention levels, policy and method continue | Previously XX40 in the version used for Appendix A of ARP3 | Risks to transport from high and low temperatures, high winds, lightning
OLE 1 |  | Asset | OLE | Wire run auto tension (single stack balance weights) | Extreme hot temperatures | Direct | Weights reach full downward movement | Whole country | Professional Head of Contact Systems and RAM | Ambient temperatures reaches over 38 degrees C (design range limits) | Records show we have not had issues through high temperatures previously, only in isolated locations going back to hot spells in 1976 | 4/moderate | Medium |  |  |  |  | 4/moderate | Medium | 4/moderate | Medium | 3/minor | 6/moderate | 1/minor | High | If the wire run is maintenance free, with no heat related defects with sufficient play on the balance weights the risk is low to medium | 8/moderate | Medium |  |  |  |  | 8/moderate |  | 8/moderate | Medium | 1/minor | High | 12/major | Medium |  |  |  |  | 12/major |  | 12/major | Medium | 1/minor | High | Future design changes will be required to the OLE to allow for the predicted high temperatures | Latest OLE designs have used spring tensioners, which have the capacity to work up to a higher temperature range. Current systems are to be maintained and adjusted to meet the higher temperature ranges, including work on the wire interface areas (crossovers/overlaps) |  | Risk to transport from high and low temperatures, high winds, lightning
OLE10 | EP002 | Asset | Electrification and Plant | 25kV OLE - AC Electrification | Extended growth season (combination of weather parameters) |  | There is a risk of increased tripping due to increased vegetation, which could result in potential OLE failure. | Scotland | RAM E&P | Vegetation clearance |  |  |  | 12/major | High | [10 empty] | We expect the growing season to extend in length resulting in prolonged conditions favourable for vegetation growth. |  |  | 16/major | High | [10 empty] | 16/major | High | [10 empty] | The Climate variable/weather driver has been amended changed from the entry in the Scotland 2023 RA (Climate variable - Vegetation, Weather driver - multifactor) in this integrated RA to use the current nearest match | Risks to transport from high and low temperatures, high winds, lightning
OLE11 | EP003 | Asset | Electrification and Plant | 25kV OLE - AC Electrification | High winds/Storms |  | There is a risk of increased tripping due to increased vegetation during high wind/storm events, which could result in potential OLE failure. | Scotland | RAM E&P | Vegetation clearance |  |  |  | 6/moderate | Medium | [10 empty] | Trends associated with future storm/high wind events are unclear. There is no strong evidence / data yet to suggest they will change in frequency or intensity |  |  | 6/moderate | Medium | [10 empty] | 6/moderate | Medium | [11 empty] | Risks to transport from high and low temperatures, high winds, lightning
OLE12 | EP004 | Asset | Electrification and Plant | 25kV OLE - AC Electrification | High winds/Storms |  | There is a risk of increased tripping and dewirements due to increased vegetation/tree fall during high winds/storm events, which could result in OLE failure. | Scotland | RAM E&P | Vegetation clearance | Linked to VN13 |  |  | 4/moderate | Medium | [10 empty] | Although trends associated with future storm/high wind events are unclear, we may experience an increase in tree fall events due to interaction with other climate variables (e.g. prolonged saturation of roots) |  |  | 4/moderate | Medium | [10 empty] | 4/moderate | Medium | [11 empty] | Risks to transport from high and low temperatures, high winds, lightning
OLE13 | EP005 | Asset | Electrification and plant | 25kV OLE - AC Electrification | Lightning |  | There is a risk of voltage issues due to increase of lighting storms, which could result in potential OLE failure. | Scotland | RAM E&P | Mitigation is through monitoring the asset. where applicable and regular maintenance on equipment. |  |  |  | 2/minor | Low | [10 empty] | There may be an increase in the frequency of lightning strikes as a result of increasing global temperatures but there is low confidence in this as a trend |  |  | 2/minor | Low | [10 empty] | 4/moderate | Low | [11 empty] | Risk to transport from high and low temperatures, high winds, lightning
OLE14 | EP006 | Asset | Electrification and Plant | 25kV OLE - AC Electrification | Rain (extreme and/or prolonged wet spell) |  | There is a risk of increased tripping due to high rainfall, which could result in ESR's and potential OLE failure | Scotland | RAM E&P | Mitigation is through monitoring the asset. where applicable and regular maintenance on equipment. |  |  |  | 3/minor | Low | [10 empty] | More frequent heavy rainfall events and wetter winters will likely result in more frequent flood events |  |  | 6/moderate | Low | [10 empty] | 9/moderate | Low
OLE15 | EP007 | Asset | Electrification and Plant | 25kV OLE - AC Electrification | Rain (extreme and/or prolonged wet spell) |  | There is a risk of saturation of foundations / ground due to flooding / prolonged rainfall, which could cause OLE structures to move. | Scotland | RAM E&P | Earthworks monitoring to be put in place, Moving structures also monitored. |  |  |  | 5/moderate | Low | [10 empty] | Changes in rainfall and temp will change patterns of mass-movement events - likely becoming more frequent with failure modes potentially shifting (e.g. less freeze-thaw action in place of biological/chemical weathering) |  |  | 10/major | Low | [10 empty] | 15/major | Low | [11 empty] | Risks to infrastructure services from river, surface water and groundwater flooding
OLE16 | EP008 | Asset | Electrification and Plant | 25KV OLE - AC HV Switchgear | High Temp (hot days and/or prolonged hot spell) |  | There is a risk of rapid expansion of conductors and insulators due to a high temperature variance, which could lead to long term issues with condition. | Scotland | RAM E&P | Monitoring Temperature levels and utilising extraction and ventilation systems. |  |  |  | 3/minor | Low | [10 empty] | We expect the frequency and severity of hot-weather events to increase, with hotter summers more generally expected |  |  | 12/major | Low | [10 empty] | 12/major | Low | [11 empty] | Risks to energy from high and low temperatures, high winds and lightning
OLE17 | EP009 | Asset | Electrification and Plant | 25KV OLE - AC HV Switchgear | Temperature change (large diurnal swing) |  | There is a risk of rapid expansion and contraction of conductors and insulators due to a high temperature variance, which could lead to long term issues with condition. | Scotland | RAM E&P | Monitoring Temperature levels and utilising extraction and ventilation systems. |  |  |  | 3/minor | Low | [10 empty] | Hotter summers and warmer winters are expected with less cold weather events - the impact this will have on diurnal temperature ranges is unclear |  |  | 3/minor | Low | [10 empty] | 3/minor | Low | [11 empty] | Risks to energy from high and low temperatures, high winds and lightning
OLE18 | EP010 | Asset | Electrification and Plant | 25KV OLE - AC HV Switchgear | Rain (extreme and/or prolonged wet spell) |  | There is a risk of rapid expansion of conductors and insulators due to a high rainfall, which could lead to long term issues with condition. | Scotland | RAM E&P | Monitoring Temperature levels and utilising extraction and ventilation systems. |  |  |  | 3/minor | Low | [10 empty] | We expect heavy rainfall events to increase in frequency as a result of climate change, particularly the heavy convective rainfall events associated with summer months |  |  | 6/moderate | Low | [10 empty] | 9/moderate | Low
OLE19 | EP011 | Asset | Electrification and Plant | 25KV OLE - AC HV Switchgear | Extended growth season (combination of weather parameters) |  | There is a risk of increased tripping due to increased vegetation, which could result in potential OLE failure. | Scotland | RAM E&P | Vegetation clearance |  |  |  | 6/moderate | Medium | [10 empty] | We expect the growing season to extend in length resulting in prolonged conditions favourable for vegetation growth. |  |  | 6/moderate | Medium | [10 empty] | 6/moderate | Medium | [10 empty] | The Climate variable/weather driver has been amended changed from the entry in the Scotland 2023 RA (Climate variable - Vegetation, Weather driver - multifactor) in this integrated RA to use the current nearest match | Risks to transport from high and low temperatures, high winds, lightning
OLE 2 |  | Asset | OLE | Wire run auto tension (single stack balance weights) stretch recovery repairs not completed | Heat wave | Direct | Weights reach full downward movement | Whole country | Professional Head of Contact Systems and RAM | Ambient temperatures reaches over 25 degrees C (Design range limits) | Records show we have a number of wire runs that have not had stretch recovery work completed | 6/moderate | High | [6 empty] | 6/moderate | High | 4/moderate | 8/moderate | 1/minor | High | The mitigations are through carrying out patrols to identify the risk and carry out mitigation work to allow for more downward movement on the stack of weights | 8/moderate | Medium |  |  |  |  | 8/moderate |  | 8/moderate | Medium | 1/minor | High | 12/major | Medium |  |  |  |  | 12/major |  | 12/major | Medium | 1/minor | High | Future design changes will be required to the OLE to allow for the predicted high temperatures | Latest OLE designs have used spring tensioners, which have the capacity to work up to a higher temperature range, or to adjust the anchor to a single wheel twin stack arrangement: key factors to address * Longer track access, to adjust and maintain * Improve the skills fade |  | Risk to transport from high and low temperatures, high winds, lightning
OLE20 | EP012 | Asset | Electrification and Plant | 25KV OLE - AC HV Switchgear | High winds/Storms |  | There is a risk of increased tripping due to increased vegetation/ tree fall during high winds/storm events, which could result in potential distribution failure. | Scotland | RAM E&P | Vegetation clearance | Linked to VN13 |  |  | 5/moderate | Low | [10 empty] | Although trends associated with future storm/high wind events are unclear, we may experience an increase in tree fall events due to interaction with other climate variables (e.g. prolonged saturation of roots) |  |  | 5/moderate | Low | [10 empty] | 5/moderate | Low | [11 empty] | Risks to transport from high and low temperatures, high winds, lightning
OLE21 | EP013 | Asset | Electrification and plant | 25KV OLE - AC HV Switchgear | Lightning |  | There is a risk of voltage issues due to increase of lighting storms, which could result in potential distribution failure. | Scotland | RAM E&P | Mitigation is through monitoring the asset. where applicable and regular maintenance on equipment. |  |  |  | 2/minor | Low | [10 empty] | There may be an increase in the frequency of lightning strikes as a result of increasing global temperatures but there is low confidence in this as a trend |  |  | 2/minor | Low | [10 empty] | 4/moderate | Low | [11 empty] | Risks to transport from high and low temperatures, high winds, lightning
OLE22 | EP014 | Asset | Electrification and Plant | 25KV OLE - AC HV Switchgear | Rain (extreme and/or prolonged wet spell) |  | There is a risk of increased tripping due to high rainfall, which could result in ESR's and potential OLE failure | Scotland | RAM E&P | Mitigation is through monitoring the asset. where applicable and regular maintenance on equipment. |  |  |  | 6/moderate | Medium | [10 empty] | More frequent heavy rainfall events and wetter winters will likely result in more frequent flood events |  |  | 9/moderate | Medium | [10 empty] | 12/major | Medium | [11 empty] | Risks to transport from high and low temperatures, high winds, lightning
OLE23 | EP015 | Asset | Electrification and Plant | 25KV OLE - AC HV Switchgear | High Temp (hot days and/or prolonged hot spell) |  | There is a risk of rapid expansion of conductors and insulators due to a high temperature variance, which could lead to long term issues with condition. | Scotland | RAM E&P | Mitigation is through monitoring the asset. where applicable and regular maintenance on equipment. |  |  |  | 6/moderate | Low | [10 empty] | We expect the frequency and severity of hot-weather events to increase, with hotter summers more generally expected |  |  | 8/moderate | Low | [10 empty] | 8/moderate | Low | [11 empty] | Risks to transport from high and low temperatures, high winds, lightning
OLE24 | EP16 | Asset | Electrification and Plant | 25KV OLE - AC Structure/Foundation | Rain (extreme and/or prolonged wet spell) |  | There is a risk of saturation of foundations / ground due to flooding / prolonged rainfall, which could cause OLE structures to move. | Scotland | RAM E&P | Earthworks monitoring to be put in place, Moving structures also monitored. |  |  |  | 10/major | Low | [10 empty] | More frequent heavy rainfall events and wetter winters will likely result in more frequent flood events |  |  | 10/major | Low | [10 empty] | 10/major | Low | [11 empty] | Risks to infrastructure services from river, surface water and groundwater flooding
OLE25 | EP017 | Asset | Electrification and Plant | 25KV OLE - AC Structure/Foundation | Rain (extreme and/or prolonged wet spell) |  | There is a risk of saturation of foundations / ground due to flooding / prolonged rainfall, which could cause OLE structures to move due to subsidence. | Scotland | RAM E&P | Earthworks monitoring to be put in place, Moving structures also monitored. |  |  |  | 10/major | Low | [10 empty] | Changes in rainfall and temp will change patterns of mass-movement events - likely becoming more frequent with failure modes potentially shifting (e.g. less freeze-thaw action in place of biological/chemical weathering) |  |  | 10/major | Low | [10 empty] | 20/severe | Low | [11 empty] | Risks to infrastructure services from river, surface water and groundwater flooding | Risks to subterranean and surface infrastructure from subsidence
OLE26 | EP018 | Asset | Electrification and Plant | 25KV OLE - Cables | Rain (extreme and/or prolonged wet spell) |  | There is a risk of cable failure with long term exposure to extreme rainfall which could worsen the condition of cables. | Scotland | RAM E&P | Mitigation is through monitoring the asset. where applicable and carrying out Periodic Testing and regular maintenance on equipment. |  |  |  | 4/moderate | Medium | [10 empty] | We expect heavy rainfall events to increase in frequency as a result of climate change, particularly the heavy convective rainfall events associated with summer months |  |  | 6/moderate | Medium | [10 empty] | 8/moderate | Medium
OLE27 | EP019 | Asset | Electrification and Plant | 25KV OLE - Cables | Rain (extreme and/or prolonged wet spell) |  | There is a risk of cable failure with long term exposure to extreme rainfall and flooding which could worsen the condition of cables. | Scotland | RAM E&P | Mitigation is through monitoring the asset. where applicable and carrying out Periodic Testing and regular maintenance on equipment. |  |  |  | 2/minor | Low | [10 empty] | More frequent heavy rainfall events and wetter winters will likely result in more frequent flood events |  |  | 4/moderate | Low | [10 empty] | 6/moderate | Low | [11 empty] | Risks to infrastructure services from river, surface water and groundwater flooding
OLE28 | EP020 | Asset | Electrification and Plant | 25KV OLE - Cables | Multi-factor |  | There is a risk of cable failure as a result of mass movement and long term exposure to extreme weather which could damage cable. | Scotland | RAM E&P | Earthworks monitoring to be put in place, Moving structures also monitored. |  |  |  | 2/minor | Low | [10 empty] | Changes in rainfall and temp will change patterns of mass-movement events - likely becoming more frequent with failure modes potentially shifting (e.g. less freeze-thaw action in place of biological/chemical weathering) |  |  | 4/moderate | Low | [10 empty] | 6/moderate | Low | [11 empty] | Risks to transport networks from slope and embankment failure | Risks to subterranean and surface infrastructure from subsidence | Risks to infrastructure services from river, surface water and groundwater flooding | Risks to infrastructure services from coastal flooding and erosion | Risks to transport from high and low temperatures, high winds, lightning
OLE29 | EP021 | Asset | Electrification and Plant | 25KV OLE - Power Distribution/HV/LV | High Temp (hot days and/or prolonged hot spell) |  | There is a risk of rapid expansion of conductors, insulators and failure of electrical equipment due to a high temperature variance, which could lead to long term issues with condition. | Scotland | RAM E&P | Mitigation is through monitoring the asset. where applicable and carrying out Periodic Testing and regular maintenance on equipment. |  |  |  | 6/moderate | Low | [10 empty] | We expect the frequency and severity of hot-weather events to increase, with hotter summers more generally expected |  |  | 8/moderate | Low | [10 empty] | 8/moderate | Low | [11 empty] | Risks to transport from high and low temperatures, high winds, lightning
OLE 3 |  | Asset | OLE | Wire run fixed termination | Extreme hot temperatures | Direct | Loss of tension in the wire, leading to pantograph hook over | Whole country | Professional Head of Contact Systems and RAM | Ambient temperatures reach over 38 degrees C (Design range limits) | Previous records through the 1976 heatwave no issues were recorded, 2019 was the first time this has been recorded, due to low tensioned wire runs | 12/major | High |  |  | 12/major | High | 12/major | High | 6/moderate | High | 10/major | 16/major | 1/minor | High | When temperatures reach above 38 degrees C, creates sag in the wire. Greater risk at sites where there are converging and diverging wires. Risk also increased where projects have been working in the area and making basic adjustments that will interfere with the tensions. Track access at such sites is also limited and this is essential to carry out the work. (below specification) Understand and manage areas where we have low wire heights | 8/moderate | High |  |  | 12/major |  | 8/moderate |  | 8/moderate | High | 1/minor | High | 12/major | High |  |  | 12/major |  | 12/major |  | 12/major | High | 1/minor | High | Changing the wire to auto tensioned equipment is one future option, but this will also raise other issues with along track movement wear and tear. We could look at increasing the tensions and strengthen the areas where we have converging and diverging wires | Current plans are to check tensions on fixed terminations and make adjustments when required: Key factors to address * Longer track access, to adjust and maintain * Improve the skills fade into knowledge of fixed terminations equipment This type of equipment is not mainline affecting but exists in mainline terminal stations |  | Risk to transport from high and low temperatures, high winds, lightning
OLE3a | EP001 | Asset | Electrification and Plant | 25kV OLE - AC Electrification | High Temp (hot days and/or prolonged hot spell) |  | There is a risk of sagging contact wires due to high temperatures, which could result in ESR's and potential OLE failure | Scotland | RAM E&P | Convert FT over to Auto Tensioned system to help cope with expansion of Wires due to extreme heat |  |  |  | 12/major | High | [10 empty] | Risk will get higher, especially for Fixed Termination Equipment due to having no ability to adjust to the ambient air temperature. |  |  | 16/major | High | [10 empty] | 16/major | High | [11 empty] | Risks to transport from high and low temperatures, high winds, lightning
OLE30 | EP022 | Asset | Electrification and Plant | 25KV OLE - Power Distribution/HV/LV | Rain (extreme event) |  | There is a risk of increased failure due to high rainfall, which could result in long term condition issues. | Scotland | RAM E&P | Mitigation is through monitoring the asset. where applicable and carrying out Periodic Testing and regular maintenance on equipment. |  |  |  | 4/moderate | Medium | [10 empty] | We expect heavy rainfall events to increase in frequency as a result of climate change, particularly the heavy convective rainfall events associated with summer months |  |  | 6/moderate | Medium | [10 empty] | 8/moderate | Medium
OLE31 | EP023 | Asset | Electrification and plant | 25KV OLE - Power Distribution/HV/LV | Lightning |  | There is a risk of voltage issues due to increase of lighting storms, which could result in potential OLE failure and long term condition issues. | Scotland | RAM E&P | Mitigation is through monitoring the asset. where applicable and carrying out Periodic Testing and regular maintenance on equipment. |  |  |  | 2/minor | Low | [10 empty] | There may be an increase in the frequency of lightning strikes as a result of increasing global temperatures but there is low confidence in this as a trend |  |  | 2/minor | Low | [10 empty] | 4/moderate | Low | [11 empty] | Risks to transport from high and low temperatures, high winds, lightning
OLE32 | EP024 | Asset | Electrification and Plant | 25KV OLE - Power Distribution/HV/LV | Rain (extreme and/or prolonged wet spell) |  | There is a risk of increased failure due to flooding, which could result in long term condition issues. | Scotland | RAM E&P | Mitigation is through monitoring the asset. where applicable and carrying out Periodic Testing and regular maintenance on equipment. |  |  |  | 2/minor | Low | [10 empty] | More frequent heavy rainfall events and wetter winters will likely result in more frequent flood events |  |  | 4/moderate | Low | [10 empty] | 6/moderate | Low | [11 empty] | Risks to infrastructure services from river, surface water and groundwater flooding
OLE 4 |  | Asset | OLE | Wire run auto tension (spring tension device) | Extreme hot temperatures | Direct | Loss of tension in the wire | Whole country | Professional Head of Contact Systems and RAM | Ambient temperatures reach over 40 degrees C (Design range limits) | No historic records for this type of failure on this device at these temperatures | 3/minor | Medium |  |  |  |  | 8/moderate | Medium | 4/moderate | Medium | 2/minor | 4/moderate | 1/minor | High | When temperatures reach above 40 degrees C, there is enough tolerance to take it slightly higher. Work with the manufacturer to understand the risk at higher temperatures then specified | 9/moderate | Low |  |  |  |  | 12/major | Medium | 9/moderate | Low | 1/minor | High | 12/major | Low |  |  |  |  | 12/major | Medium | 12/major | Low | 1/minor | High | Interim measures can be made to make adjustments and setting changes to spring tensioners; but this will be limited because the range of adjustment will limit the length of the wire run | The current plans is to monitor the tensioners in extreme temperature conditions & work with Pfisterer to understand the full risk |  | Risk to transport from high and low temperatures, high winds, lightning
OLE 5 |  | Asset | OLE | Neutral section | Extreme hot temperatures | Direct | Poor performance to risk of dewirement | Whole country | Professional Head of Contact Systems and RAM | Ambient temperatures reach over 38/40 degrees C (design range limits) | No historic records for this type of failure on this device, but blank speeds will reduce the risk | 3/minor | Medium |  |  |  |  | 3/minor | Medium | 6/moderate | Medium | 2/minor | 4/moderate | 1/minor | High | Through high temperatures the risk is when the weights have reached its lower limits or extent of travel on the tensorex, causing loss of tension | 8/moderate | Medium |  |  |  |  | 8/moderate |  | 8/moderate | Medium | 1/minor | High | 12/major | Medium |  |  |  |  | 12/major |  | 12/major | Medium | 1/minor | High | Future design changes will be required to the OLE to allow for the predicted high temperatures | The current plans is to monitor the balance weights in extreme temperature conditions, and apply blanket speed to limit the risk. Also making sure the profile set-up is in order |  | Risk to transport from high and low temperatures, high winds, lightning
OLE 6 |  | Asset | OLE | Section insulators | Extreme hot temperatures | Direct | Poor performance to risk of dewirement for both auto tension and fixed termination wire runs | Whole country | Professional Head of Contact Systems and RAM | Ambient temperatures reach over 38 / 40deg C (Design range limits) | No historic records for this type of device, but blank speeds will reduce the risk | 3/minor | Medium |  |  |  |  | 3/minor | Medium | 6/moderate | Medium | 2/minor | 4/moderate | 1/minor | High | Through high temperatures the risk is when the weights have bottomed out, causing failure | 8/moderate | Medium |  |  |  |  | 8/moderate |  | 8/moderate | Medium | 1/minor | High | 12/major | Medium |  |  |  |  | 12/major |  | 12/major | Medium | 1/minor | High | Future design changes will be required to the OLE to allow for the predicted high temperatures | The current plans is to monitor the balance weights in extreme temperature conditions, and apply blanket speed to limit the risk. Also making sure the profile set-up is in order |  | Risk to transport from high and low temperatures, high winds, lightning
OLE7 |  | Asset | OLE | Overhead wires and supporting infrastructure | Snow/ice | Direct | Icicles from bridges shorting the OLE | Whole country | Professional Head of Contact Systems and RAM | Advanced weather warning for ice, seasonal preparation | Shorted OLE Can cause stranded trains with severe service disruptions and safety risks to passengers and staff and is managed by seasonal weather management programmes | 6/moderate | Medium | [6 empty] | 6/moderate | Medium | 6/moderate | 6/moderate | 1/minor | High | Under current weather conditions this risk occurs on an annual basis, although it varies from year to year, but is confined to lines with OLE. Mitigation strategies are in place | 6/moderate | Medium |  |  |  |  | 6/moderate |  | 6/moderate | Medium | 1/minor | High | 6/moderate | Medium | [6 empty] | 6/moderate | Medium | 1/minor | High | Whilst the winter temperatures are going to increase reducing the number of frost days in most years harsh winters are still possible and the amount of OLE is likely to increase in the move to decarbonise the railway | There will be a reduction in the likelihood of cod weather events and that the amount of OLE will rise, but that modern designs will be more resilient | Previously XX42 in the version used for Appendix A of ARP3 | Risks to transport from high and low temperatures, high winds, lightning
OLE8 |  | Asset | OLE | OLE masts | High winds/Storms | Direct | Risk of dewirement as the OLE masts move independently from the track, where the OLE is of headspan construction, the implications of a dewirement increase significantly as it could affect multiple lines increasing the time and cost of repair | Whole country | Professional Head of Contact Systems and RAM | Storm warning, maintenance and seasonal planning | Can cause stranded trains with severe service disruptions and safety risks to passengers and staff. Managed through maintenance and operational risk management such as TSRs | 6/moderate | Low | [6 empty] | 6/moderate | Low | 8/moderate | 4/moderate | 1/minor | High | This is variable in severity/impact but occurs each year particularly in stormy winters, but is confined to lines with OLE. It is managed by seasonal planning and maintenance schedules | 8/moderate | Low |  |  |  |  | 8/moderate |  | 8/moderate | Low | 1/minor | High | 9/moderate | Low |  |  |  |  | 9/moderate |  | 9/moderate | Low | 1/minor | High | Whilst the wind projections are uncertain there is likely to be an increase in the frequency and intensity of storms and the amount of OLE is likely to increase as the railway decarbonises | Storms will be come more severe and frequent and the amount of OLE will rise, but that modern designs will be more resilient | Previously XX43 in the version used for Appendix A of ARP3. Climate variable/weather driver changed from 'High winds' to 'High winds/storms' to match Scotland 2023 RA. 'High winds' deleted from dropdown | Risks to transport from high and low temperatures, high winds, lightning
OLE9 |  | Asset | OLE | Pantograph | Snow/ice | Direct | National issue, but flagged by Wales and Western. Is a concern in the winter due to icing up and not allowing the pantograph to connect properly or even damaging it, leading to trapped trains etc | Whole country | Professional Head of Contact Systems and RAM | Advanced weather warning for ice | This can cause severe service disruption. It is assumed that OLE design contains properties to ensure reduce the risk with the residual risk managed through seasonal weather management programmes | 6/moderate | Medium | [6 empty] | 6/moderate | Medium | 6/moderate | 6/moderate | 1/minor | High | This risk varies depending on the severity of the winter and is mitigated by seasonal preparation | 5/moderate | Medium | [6 empty] | 5/moderate | Medium | 1/minor | High | 4/moderate | Medium | [6 empty] | 4/moderate | Medium | 1/minor | High | As incidences of snow and ice become less common the frequency of this issue should reduce, however extreme winters will still be possible and there is likely to be an increase in the amount of electrified lines as the railway seeks to decarbonise | The frequency and severity of cold winters will decrease and that new OLE designs will be more resilient even though there will be more of the asset | Previously XX45 in the version used for Appendix A of ARP3 | Risks to transport from high and low temperatures, high winds, lightning
PD02 |  | Asset | Power Distribution | HV power system protection | Lightning | Indirect | Impulse from a lightning strike elsewhere on the network can damage electrical equipment | Whole country | Professional Head of Power Distribution HV/LV and RAM | Linked to trigger level for investment which is asset condition | This is a risk across the country although the risk will be higher in areas with more thunderstorms | 6/moderate | High | [6 empty] | 8/moderate | High | 6/moderate | 6/moderate | 6/moderate | High | More likely than a direct strike, but far easier to repair | 6/moderate | Medium |  |  |  |  | 6/moderate |  | 6/moderate | Medium | 6/moderate | Medium | 9/moderate | Medium |  |  |  |  | 9/moderate |  | 9/moderate | Medium | 9/moderate | Medium | Lightning strikes in a local area will increase | Assuming general increase in storm frequency and severity |  | Risk to transport from high and low temperatures, high winds, lightning
PD03 |  | Asset | Power Distribution | Changeover Panels | Lightning | Indirect | Impulse from a lightning strike elsewhere on the network can damage electrical equipment | Whole country | Professional Head of Power Distribution HV/LV and RAM | Linked to trigger level for investment which is asset condition | This is a risk across the country although the risk will be higher in areas with more thunderstorms | 4/moderate | High |  |  |  |  | 4/moderate | High | 8/moderate | High | 4/moderate | 6/moderate | 4/moderate | High | More likely than a direct strike, but far easier to repair | 4/moderate | Medium |  |  |  |  | 4/moderate |  | 4/moderate | Medium | 4/moderate | Medium | 6/moderate | Medium |  |  |  |  | 6/moderate |  | 6/moderate | Medium | 6/moderate | Medium | Lightning strikes in a local area will increase | Assuming general increase in storm frequency and severity |  | Risk to transport from high and low temperatures, high winds, lightning
PD04 |  | Asset | Power Distribution | Distribution network operator supplies | Flooding | Interdependency (us on them) | Flooding can affect power supplies | Whole country | Professional Head of Power Distribution HV/LV | Linked to trigger level for investment which is asset condition | There is a risk across the country although the risk will be higher in the North West and areas where rainfall levels will be higher | 9/moderate | Medium |  |  | 9/moderate | Medium | 9/moderate | Medium | 10/major | Medium | 10/major | 10/major | 9/moderate | Medium | Current typical flood levels are known and accounted for | 9/moderate | Low |  |  | 9/moderate |  | 9/moderate | Low | 9/moderate | Low | 9/moderate | Medium | 12/major | Low |  |  | 12/major |  | 12/major | Low | 12/major | Low | 12/major | Medium | As flood areas and severities increase, risk of damage to assets increases | Assuming current drainage strategies persist |  | Risks to infrastructure networks (water, energy, transport, ITC) from cascading failures
PD05 |  | Asset | Power Distribution | Distribution network operator supplies | Lightning | Interdependency (us on them) | Impulse from a lightning strike elsewhere on the network can interrupt electrical supply | Whole country | Professional Head of Power Distribution HV/LV and RAM | Linked to trigger level for investment which is asset condition | This is a risk across the country | 6/moderate | Medium | [6 empty] | 8/moderate | Medium | 6/moderate | 6/moderate | 6/moderate | Medium | Unlikely but can have devastating effects | 9/moderate | Low |  |  |  |  | 9/moderate | Low | 9/moderate | Low | 9/moderate | Low | 12/major | Low |  |  |  |  | 9/moderate | Low | 12/major | Low | 12/major | Low | Lightning strikes across the country will increase | Assuming general increase in storm frequency and severity |  | Risks to energy from high and low temperatures, high wind, lightning
PD06 |  | Asset | Power Distribution | Distribution network operator supplies | Storms | Interdependency (us on them) | Distribution Network Operator supplies are more likely to fluctuate during inclement weather | Whole country | Professional Head of Power Distribution HV/LV | Linked to trigger level for investment which is asset condition | This is a risk across the country | 6/moderate | Medium | [6 empty] | 8/moderate | Medium | 8/moderate | 8/moderate | 6/moderate | Medium | Unlikely. Mitigations generally effective, where applied | 9/moderate | Low |  |  |  |  | 9/moderate | Low | 9/moderate | Low | 9/moderate | Low | 12/major | Low |  |  |  |  | 9/moderate | Low | 12/major | Low | 12/major | Low | Storm frequency and severity is likely to increase | We have low confidence in the risk rating but we have high confidence that the risk will increase in the absence of action |  | Risks to energy from high and low temperatures, high wind, lightning | Risks to infrastructure services from river, surface water and groundwater flooding
PD07 |  | Asset | Power Distribution | Functional supply points | Heat wave | Cumulative | High temperatures affect electrical equipment | Whole country | Professional Head of Power Distribution HV/LV | Linked to trigger level for investment which is asset condition | There is a risk across the country although the risk will be higher in the South East and areas where the temperature will be higher | 4/moderate | Medium |  |  |  |  | 4/moderate | Medium | 6/moderate | Medium | 2/minor | 4/moderate | 4/moderate | Medium | Current asset condition is known and generally capable of withstanding current range of high temperatures | 4/moderate | Low |  |  |  |  | 4/moderate |  | 4/moderate | Low | 4/moderate | Low | 6/moderate | Low |  |  |  |  | 6/moderate |  | 6/moderate | Low | 6/moderate | Low | Increasing temperatures will increase degradation of electrical equipment | Assuming current manufacturing techniques and materials |  | Risk to transport from high and low temperatures, high winds, lightning
PD08 |  | Asset | Power Distribution | Functional supply points | Temperature change (large diurnal swing) | Direct | High temperature variance can lead to rapid expansion and contraction of conductors and insulators | Whole country | Professional Head of Power Distribution HV/LV | Linked to trigger level for investment which is asset condition | There is a risk across the country although the risk will be higher in the South East and areas where the temperature will be higher | 4/moderate | Medium |  |  |  |  | 4/moderate | Medium | 6/moderate | Medium | 4/moderate | 4/moderate | 4/moderate | Medium | Asset is generally capable of withstanding current range of temperatures | 4/moderate | Low |  |  |  |  | 4/moderate |  | 4/moderate | Low | 4/moderate | Low | 6/moderate | Low |  |  |  |  | 6/moderate |  | 6/moderate | Low | 6/moderate | Low | Asset is generally capable of withstanding temperature fluctuations | Assuming current manufacturing techniques and materials | Climate variable/weather driver changed from 'Large diurnal temperature range' to match the Scotland 2023 RA. 'Large diurnal temperature range' deleted from dropdown | Risk to transport from high and low temperatures, high winds, lightning
PD09 |  | Asset | Power Distribution | Functional supply points | Low soil moisture | Direct | Low soil moisture content can increase earthing resistance | Whole country | Professional Head of Power Distribution HV/LV | Linked to trigger level for investment which is asset condition | This is a risk across the country, particularly in areas where the asset is on earthworks | 3/minor | Low |  |  |  |  | 3/minor | Low | 6/moderate | Low | 3/minor | 4/moderate | 3/minor | Low | This issue often goes undetected | 3/minor | Low |  |  |  |  | 3/minor |  | 3/minor | Low | 3/minor | Low | 6/moderate | Low |  |  |  |  | 6/moderate |  | 6/moderate | Low | 6/moderate | Low | Effects of low soil moisture will manifest more often and for longer periods | We have low confidence in the risk rating but we have high confidence that the risk will increase in the absence of action |  | Risk to transport from high and low temperatures, high winds, lightning
PD1 |  | Asset | Power Distribution | AC power supply conditioning | Extreme hot temperatures | Direct | High temperatures affect electrical equipment | Whole country | Professional Head of Power Distribution HV/LV and RAM | Linked to trigger level for investment which is asset condition | There is a risk across the country although the risk will be higher in the South East and areas where the temperature will be higher | 4/moderate | Medium |  |  |  |  | 4/moderate | Medium | 6/moderate | Medium | 2/minor | 6/moderate | 4/moderate | Medium | Current asset condition is known and generally capable of withstanding current range of high temperatures | 6/moderate | Low |  |  |  |  | 6/moderate |  | 6/moderate | Low | 6/moderate | Low | 8/moderate | Low |  |  |  |  | 8/moderate |  | 8/moderate | Low | 8/moderate | Low | Asset is generally capable of withstanding high temperatures | Assuming current manufacturing techniques and materials |  | Risk to transport from high and low temperatures, high winds, lightning
PD10 |  | Asset | Power Distribution | Functional supply points | Flooding | Direct | Flooding affects electrical equipment | Whole country | Professional Head of Power Distribution HV/LV and RAM | Linked to trigger level for investment which is asset condition | There is a risk across the country although the risk will be higher in the North West and areas where rainfall levels will be higher | 4/moderate | Medium |  |  |  |  | 4/moderate | Medium | 6/moderate | Medium | 6/moderate | 6/moderate | 4/moderate | Medium | Current typical flood levels are known and accounted for | 4/moderate | Low |  |  |  |  | 4/moderate |  | 4/moderate | Low | 4/moderate | Low | 6/moderate | Low |  |  |  |  | 6/moderate |  | 6/moderate | Low | 6/moderate | Low | As flood areas and severities increase, risk of damage to assets increases | Assuming current drainage strategies persist |  | Risks to infrastructure services from river, surface water and groundwater flooding
PD100 |  | Asset | Power distribution | Lighting support structure | High winds/Storms | Direct | Excess wind loading can damage structures | Whole country | Professional Head of Power Distribution HV/LV and RAM | Linked to trigger level for investment which is asset condition | This is a risk across the country, particularly in areas where the asset is exposed | 2/minor | Medium |  |  |  |  | 2/minor | Medium | 6/moderate | Medium | 2/minor | 2/minor | 2/minor | Medium | Structures are designed to withstand current weather extremes | 2/minor | Low | [6 empty] | 2/minor | Low | 2/minor | Low | 3/minor | Low | [6 empty] | 3/minor | Low | 3/minor | Low | High wind speeds are likely to increase | We have low confidence in the risk rating but we have high confidence that the risk will increase in the absence of action | Climate variable/weather driver changed from 'High winds' to 'High winds/storms' to match Scotland 2023 RA. 'High winds' deleted from dropdown | Risk to transport from high and low temperatures, high winds, lightning
PD101 |  | Asset | Power distribution | Lighting support structure | Storms | Direct | Storms can damage structures | Whole country | Professional Head of Power Distribution HV/LV and RAM | Linked to trigger level for investment which is asset condition | This is a risk across the country, particularly in areas where the asset is on earthworks | 2/minor | Medium |  |  |  |  | 2/minor | Medium | 8/moderate | Medium | 4/moderate | 4/moderate | 2/minor | Medium | Structures are designed to withstand current weather extremes | 2/minor | Low | [6 empty] | 2/minor | Low | 2/minor | Low | 3/minor | Low | [6 empty] | 3/minor | Low | 3/minor | Low | Storm frequency and severity is likely to increase | We have low confidence in the risk rating but we have high confidence that the risk will increase in the absence of action |  | Risks to infrastructure services from river, surface water and groundwater flooding | Risk to transport from high and low temperatures, high winds, lightning
PD102 |  | Asset | Power distribution | Signal box: power supply >120V | Extreme hot temperatures | Cumulative | High temperatures affect electrical equipment | Whole country | Professional Head of Power Distribution HV/LV and RAM | Linked to trigger level for investment which is asset condition | There is a risk across the country although the risk will be higher in the South East and areas where the temperature will be higher | 6/moderate | Medium | [6 empty] | 6/moderate | Medium | 4/moderate | 9/moderate | 6/moderate | Medium | Current asset condition is known and generally capable of withstanding current range of high temperatures | 6/moderate | Low |  |  |  |  | 6/moderate |  | 6/moderate | Low | 6/moderate | Low | 6/moderate | Low | [6 empty] | 6/moderate | Low | 6/moderate | Low | Asset is generally capable of withstanding high temperatures | Assuming current manufacturing techniques and materials |  | Risk to transport from high and low temperatures, high winds, lightning
PD103 |  | Asset | Power distribution | Signal box: power supply >120V | Heat wave | Cumulative | High temperatures affect electrical equipment | Whole country | Professional Head of Power Distribution HV/LV | Linked to trigger level for investment which is asset condition | There is a risk across the country although the risk will be higher in the South East and areas where the temperature will be higher | 6/moderate | Medium | [6 empty] | 6/moderate | Medium | 4/moderate | 8/moderate | 6/moderate | Medium | Current asset condition is known and generally capable of withstanding current range of high temperatures | 6/moderate | Low |  |  |  |  | 6/moderate |  | 6/moderate | Low | 6/moderate | Low | 9/moderate | Low |  |  |  |  | 9/moderate |  | 9/moderate | Low | 9/moderate | Low | Increasing temperatures will increase degradation of electrical equipment | Assuming current manufacturing techniques and materials |  | Risk to transport from high and low temperatures, high winds, lightning
PD104 |  | Asset | Power distribution | Signal box: power supply >120V | Temperature change (large diurnal swing) | Direct | High temperature variance can lead to rapid expansion and contraction of conductors and insulators | Whole country | Professional Head of Power Distribution HV/LV | Linked to trigger level for investment which is asset condition | There is a risk across the country although the risk will be higher in the South East and areas where the temperature will be higher | 2/minor | Medium |  |  |  |  | 2/minor | Medium | 6/moderate | Medium | 2/minor | 2/minor | 2/minor | Medium | Asset is generally capable of withstanding current range of temperatures | 2/minor | Low | [6 empty] | 2/minor | Low | 2/minor | Low | 4/moderate | Low | [6 empty] | 4/moderate | Low | 4/moderate | Low | Asset is generally capable of withstanding temperature fluctuations | Assuming current manufacturing techniques and materials | Climate variable/weather driver changed from 'Large diurnal temperature range' to match the Scotland 2023 RA. 'Large diurnal temperature range' deleted from dropdown | Risk to transport from high and low temperatures, high winds, lightning
PD105 |  | Asset | Power distribution | Signal box: power supply >120V | Flooding | Direct | Flooding affects electrical equipment | Whole country | Professional Head of Power Distribution HV/LV and RAM | Linked to trigger level for investment which is asset condition | There is a risk across the country although the risk will be higher in the North West and areas where rainfall levels will be higher | 6/moderate | Medium | [6 empty] | 8/moderate | Medium | 8/moderate | 8/moderate | 6/moderate | Medium | Current typical flood levels are known and accounted for | 6/moderate | Low |  |  |  |  | 6/moderate |  | 6/moderate | Low | 6/moderate | Low | 9/moderate | Low |  |  |  |  | 9/moderate |  | 9/moderate | Low | 9/moderate | Low | As flood areas and severities increase, risk of damage to assets increases | Assuming current drainage strategies persist |  | Risks to infrastructure services from river, surface water and groundwater flooding
PD106 |  | Asset | Power distribution | Signal box: power supply >120V | Erosion | Direct | Erosion can expose structure foundations and buried cables, and increase earthing resistances | Whole country | Professional Head of Power Distribution HV/LV | Linked to trigger level for investment which is asset condition | This is a risk across the country, particularly in areas where the asset is on earthworks | 6/moderate | Medium | [6 empty] | 4/moderate | Medium | 9/moderate | 9/moderate | 6/moderate | Medium | Current asset condition known, mitigations generally effective | 6/moderate | Low |  |  |  |  | 6/moderate |  | 6/moderate | Low | 6/moderate | Low | 9/moderate | Low |  |  |  |  | 9/moderate |  | 9/moderate | Low | 9/moderate | Low | Controls are effective, but damage to these assets will be service-affecting until repaired or replaced | We have low confidence in the risk rating but we have high confidence that the risk will increase in the absence of action |  | Risks to infrastructure services from river, surface water and groundwater flooding
PD107 |  | Asset | Power distribution | Signal box: power supply >120V | Lightning | Direct | A direct lightning strike will damage electrical equipment | Whole country | Professional Head of Power Distribution HV/LV and RAM | Linked to trigger level for investment which is asset condition | This is a risk across the country although the risk will be higher in areas with more thunderstorms | 6/moderate | Low | [6 empty] | 10/major | Low | 6/moderate | 6/moderate | 6/moderate | Low | Unlikely but can have devastating effects | 6/moderate | Low |  |  |  |  | 6/moderate |  | 6/moderate | Low | 6/moderate | Low | 6/moderate | Low | [6 empty] | 6/moderate | Low | 6/moderate | Low | Direct lightning strikes remain unlikely | Assuming general increase in storm frequency and severity |  | Risk to transport from high and low temperatures, high winds, lightning
PD108 |  | Asset | Power distribution | Signal box: power supply >120V | Lightning | Indirect | Impulse from a lightning strike elsewhere on the network can damage electrical equipment | Whole country | Professional Head of Power Distribution HV/LV and RAM | Linked to trigger level for investment which is asset condition | This is a risk across the country | 6/moderate | Medium | [6 empty] | 6/moderate | Medium | 6/moderate | 6/moderate | 6/moderate | Medium | More likely than a direct strike, but far easier to repair | 6/moderate | Low |  |  |  |  | 6/moderate |  | 6/moderate | Low | 6/moderate | Low | 9/moderate | Low |  |  |  |  | 9/moderate |  | 9/moderate | Low | 9/moderate | Low | Lightning strikes in a local area will increase | Assuming general increase in storm frequency and severity |  | Risk to transport from high and low temperatures, high winds, lightning
PD109 |  | Asset | Power distribution | 1500V DC/1500V HV cables | Extreme hot temperatures | Direct | High temperatures degrade cable performance | Whole country | Professional Head of Power Distribution HV/LV | Linked to trigger level for investment which is asset condition | There is a risk across the country although the risk will be higher in the South East and areas where the temperature will be higher | 4/moderate | Medium |  |  |  |  | 4/moderate | Medium | 8/moderate | Medium | 2/minor | 6/moderate | 4/moderate | Medium | Current asset condition is known and generally capable of withstanding current range of high temperatures | 4/moderate | Low | [6 empty] | 4/moderate | Low | 4/moderate | Low | 4/moderate | Low | [6 empty] | 4/moderate | Low | 4/moderate | Low | Asset is generally capable of withstanding high temperatures | Assuming current manufacturing techniques and materials |  | Risk to transport from high and low temperatures, high winds, lightning
PD11 |  | Asset | Power Distribution | Functional supply points | Erosion | Direct | Erosion can expose surface and buried cables and increase earthing resistances | Whole country | Professional Head of Power Distribution HV/LV | Linked to trigger level for investment which is asset condition | This is a risk across the country, particularly in areas where the asset is on earthworks | 4/moderate | Medium |  |  |  |  | 4/moderate | Medium | 8/moderate | Medium | 6/moderate | 6/moderate | 4/moderate | Medium | Current asset condition known, mitigations generally effective | 4/moderate | Low |  |  |  |  | 4/moderate |  | 4/moderate | Low | 4/moderate | Low | 6/moderate | Low |  |  |  |  | 6/moderate |  | 6/moderate | Low | 6/moderate | Low | Asset is typically sited trackside and exposed to the elements | We have low confidence in the risk rating but we have high confidence that the risk will increase in the absence of action |  | Risks to infrastructure services from river, surface water and groundwater flooding
PD110 |  | Asset | Power distribution | AC power supply conditioning | Heat wave | Cumulative | High temperatures affect electrical equipment | Whole country | Professional Head of Power Distribution HV/LV | Linked to trigger level for investment which is asset condition | There is a risk across the country although the risk will be higher in the South East and areas where the temperature will be higher | 4/moderate | Medium |  |  |  |  | 4/moderate | Medium | 8/moderate | Medium | 2/minor | 6/moderate | 4/moderate | Medium | Current asset condition is known and generally capable of withstanding current range of high temperatures | 4/moderate | Low |  |  |  |  | 4/moderate |  | 4/moderate | Low | 4/moderate | Low | 6/moderate | Low |  |  |  |  | 6/moderate |  | 6/moderate | Low | 6/moderate | Low | Increasing temperatures will increase degradation of electrical equipment | Assuming current manufacturing techniques and materials |  | Risk to transport from high and low temperatures, high winds, lightning
PD111 |  | Asset | Power distribution | Battery & charger | Flooding | Direct | Flooding affects electrical equipment | Whole country | Professional Head of Power Distribution HV/LV | Linked to trigger level for investment which is asset condition | There is a risk across the country although the risk will be higher in the North West and areas where rainfall levels will be higher | 4/moderate | High |  |  |  |  | 4/moderate | High | 6/moderate | High | 6/moderate | 6/moderate | 4/moderate | High | Current typical flood levels are known and accounted for | 4/moderate | Medium |  |  |  |  | 4/moderate |  | 4/moderate | Medium | 4/moderate | Medium | 6/moderate | Medium |  |  |  |  | 6/moderate |  | 6/moderate | Medium | 6/moderate | Medium | As flood areas and severities increase, risk of damage to assets increases | Assuming current drainage strategies persist |  | Risks to infrastructure services from river, surface water and groundwater flooding
PD112 |  | Asset | Power distribution | 1500V DC cables | Temperature change (large diurnal swing) | Direct | High temperature variance can lead to rapid expansion and contraction of conductors and insulators | Whole country | Professional Head of Power Distribution HV/LV | Linked to trigger level for investment which is asset condition | There is a risk across the country although the risk will be higher in the South East and areas where the temperature will be higher | 2/minor | Medium |  |  |  |  | 2/minor | Medium | 6/moderate | Medium | 2/minor | 2/minor | 2/minor | Medium | Asset is generally capable of withstanding current range of temperatures | 2/minor | Low | [6 empty] | 2/minor | Low | 2/minor | Low | 4/moderate | Low | [6 empty] | 4/moderate | Low | 4/moderate | Low | Asset is generally capable of withstanding temperature fluctuations | Assuming current manufacturing techniques and materials | Climate variable/weather driver changed from 'Large diurnal temperature range' to match the Scotland 2023 RA. 'Large diurnal temperature range' deleted from dropdown | Risk to transport from high and low temperatures, high winds, lightning
PD113 |  | Asset | Power distribution | 1500V DC cables | Lightning | Direct | A direct lightning strike will damage electrical equipment | Whole country | Professional Head of Power Distribution HV/LV and RAM | Linked to trigger level for investment which is asset condition | This is a risk across the country although the risk will be higher in areas with more thunderstorms | 4/moderate | Low |  |  |  |  | 4/moderate | Low | 8/moderate | Low | 4/moderate | 6/moderate | 4/moderate | Low | Unlikely but can have devastating effects | 4/moderate | Low | [6 empty] | 4/moderate | Low | 4/moderate | Low | 4/moderate | Low | [6 empty] | 4/moderate | Low | 4/moderate | Low | Direct lightning strikes remain unlikely | Assuming general increase in storm frequency and severity |  | Risk to transport from high and low temperatures, high winds, lightning
PD114 |  | Asset | Power distribution | 1500V DC cables | Lightning | Indirect | Impulse from a lightning strike elsewhere on the network can damage electrical equipment | Whole country | Professional Head of Power Distribution HV/LV and RAM | Linked to trigger level for investment which is asset condition | This is a risk across the country | 4/moderate | Medium |  |  |  |  | 4/moderate | Medium | 10/major | Medium | 4/moderate | 6/moderate | 4/moderate | Medium | More likely than a direct strike, but far easier to repair | 4/moderate | Low |  |  |  |  | 4/moderate |  | 4/moderate | Low | 4/moderate | Low | 6/moderate | Low |  |  |  |  | 6/moderate |  | 6/moderate | Low | 6/moderate | Low | Lightning strikes in a local area will increase | Assuming general increase in storm frequency and severity |  | Risk to transport from high and low temperatures, high winds, lightning
PD115 |  | Asset | Power distribution | 1500V DC/1500V HV switchgear | Extreme hot temperatures | Cumulative | High temperatures affect electrical equipment | Whole country | Professional Head of Power Distribution HV/LV and RAM | Linked to trigger level for investment which is asset condition | There is a risk across the country although the risk will be higher in the South East and areas where the temperature will be higher | 4/moderate | Medium |  |  |  |  | 4/moderate | Medium | 6/moderate | Medium | 2/minor | 6/moderate | 4/moderate | Medium | Current asset condition is known and generally capable of withstanding current range of high temperatures | 4/moderate | Low | [6 empty] | 4/moderate | Low | 4/moderate | Low | 4/moderate | Low | [6 empty] | 4/moderate | Low | 4/moderate | Low | Asset is generally capable of withstanding high temperatures | Assuming current manufacturing techniques and materials |  | Risk to transport from high and low temperatures, high winds, lightning
PD116 |  | Asset | Power distribution | 1500V DC/1500V HV switchgear | Heat wave | Cumulative | High temperatures affect electrical equipment | Whole country | Professional Head of Power Distribution HV/LV | Linked to trigger level for investment which is asset condition | There is a risk across the country although the risk will be higher in the South East and areas where the temperature will be higher | 6/moderate | Medium | [6 empty] | 10/major | Medium | 4/moderate | 8/moderate | 6/moderate | Medium | Current asset condition is known and generally capable of withstanding current range of high temperatures | 6/moderate | Low |  |  |  |  | 6/moderate |  | 6/moderate | Low | 6/moderate | Low | 9/moderate | Low |  |  |  |  | 9/moderate |  | 9/moderate | Low | 9/moderate | Low | Increasing temperatures will increase degradation of electrical equipment | Assuming current manufacturing techniques and materials |  | Risk to transport from high and low temperatures, high winds, lightning
PD117 |  | Asset | Power distribution | 1500V DC switchgear | Temperature change (large diurnal swing) | Direct | High temperature variance can lead to rapid expansion and contraction of conductors and insulating media | Whole country | Professional Head of Power Distribution HV/LV | Linked to trigger level for investment which is asset condition | There is a risk across the country although the risk will be higher in the South East and areas where the temperature will be higher | 3/minor | Medium |  |  |  |  | 3/minor | Medium | 10/major | Medium | 3/minor | 3/minor | 3/minor | Medium | Asset is generally capable of withstanding current range of temperatures | 3/minor | Low |  |  |  |  | 3/minor |  | 3/minor | Low | 3/minor | Low | 6/moderate | Low |  |  |  |  | 6/moderate |  | 6/moderate | Low | 6/moderate | Low | Asset is generally capable of withstanding temperature fluctuations | Assuming current manufacturing techniques and materials | Climate variable/weather driver changed from 'Large diurnal temperature range' to match the Scotland 2023 RA. 'Large diurnal temperature range' deleted from dropdown | Risk to transport from high and low temperatures, high winds, lightning
PD118 |  | Asset | Power distribution | 1500V DC/1500V HV switchgear | Flooding | Direct | Flooding affects electrical equipment | Whole country | Professional Head of Power Distribution HV/LV | Linked to trigger level for investment which is asset condition | There is a risk across the country although the risk will be higher in the North West and areas where rainfall levels will be higher | 4/moderate | High |  |  |  |  | 4/moderate | High | 6/moderate | High | 6/moderate | 6/moderate | 4/moderate | High | Current typical flood levels are known and accounted for | 4/moderate | Medium |  |  |  |  | 4/moderate |  | 4/moderate | Medium | 4/moderate | Medium | 6/moderate | Medium |  |  |  |  | 6/moderate |  | 6/moderate | Medium | 6/moderate | Medium | As flood areas and severities increase, risk of damage to assets increases | Assuming current drainage strategies persist |  | Risks to infrastructure services from river, surface water and groundwater flooding
PD119 |  | Asset | Power distribution | Insulation monitoring devices | Extreme hot temperatures | Cumulative | High temperatures affect electrical equipment | Whole country | Professional Head of Power Distribution HV/LV | Linked to trigger level for investment which is asset condition | There is a risk across the country although the risk will be higher in the South East and areas where the temperature will be higher | 4/moderate | Medium |  |  |  |  | 4/moderate | Medium | 8/moderate | Medium | 2/minor | 6/moderate | 4/moderate | Medium | Current asset condition is known and generally capable of withstanding current range of high temperatures | 4/moderate | Low | [6 empty] | 4/moderate | Low | 4/moderate | Low | 4/moderate | Low | [6 empty] | 4/moderate | Low | 4/moderate | Low | Asset is generally capable of withstanding high temperatures | Assuming current manufacturing techniques and materials |  | Risk to transport from high and low temperatures, high winds, lightning
PD12 |  | Asset | Power Distribution | Auxiliary transformer | Extreme hot temperatures | Cumulative | High temperatures affect electrical equipment | Whole country | Professional Head of Power Distribution HV/LV and RAM | Linked to trigger level for investment which is asset condition | There is a risk across the country although the risk will be higher in the South East and areas where the temperature will be higher | 4/moderate | Medium |  |  | 8/moderate | Low | 4/moderate | Medium | 4/moderate | Medium | 2/minor | 6/moderate | 4/moderate | Medium | Current asset condition is known and generally capable of withstanding current range of high temperatures | 4/moderate | Low |  |  |  | 8/moderate |  |  | 4/moderate | Low | 4/moderate | Low | 4/moderate | Low | [6 empty] | 4/moderate | Low | 4/moderate | Low | Asset is generally capable of withstanding high temperatures | Assuming current manufacturing techniques and materials |  | Risk to transport from high and low temperatures, high winds, lightning
PD120 |  | Asset | Power distribution | 1500V DC switchgear | Lightning | Direct | A direct lightning strike will damage electrical equipment | Whole country | Professional Head of Power Distribution HV/LV and RAM | Linked to trigger level for investment which is asset condition | This is a risk across the country although the risk will be higher in areas with more thunderstorms | 4/moderate | Low |  |  |  |  | 4/moderate | Low | 12/major | Low | 4/moderate | 6/moderate | 4/moderate | Low | Unlikely but can have devastating effects | 4/moderate | Low | [6 empty] | 4/moderate | Low | 4/moderate | Low | 4/moderate | Low | [6 empty] | 4/moderate | Low | 4/moderate | Low | Direct lightning strikes remain unlikely | Assuming general increase in storm frequency and severity |  | Risk to transport from high and low temperatures, high winds, lightning
PD121 |  | Asset | Power distribution | 1500V DC switchgear | Lightning | Indirect | Impulse from a lightning strike elsewhere on the network can damage electrical equipment | Whole country | Professional Head of Power Distribution HV/LV and RAM | Linked to trigger level for investment which is asset condition | This is a risk across the country | 4/moderate | Medium |  |  |  |  | 4/moderate | Medium | 12/major | Medium | 4/moderate | 6/moderate | 4/moderate | Medium | More likely than a direct strike, but far easier to repair | 4/moderate | Low |  |  |  |  | 4/moderate |  | 4/moderate | Low | 4/moderate | Low | 6/moderate | Low |  |  |  |  | 6/moderate |  | 6/moderate | Low | 6/moderate | Low | Lightning strikes in a local area will increase | Assuming general increase in storm frequency and severity |  | Risk to transport from high and low temperatures, high winds, lightning
PD122 |  | Asset | Power distribution | 1500V HV cables | Temperature change (large diurnal swing) | Direct | High temperature variance can lead to rapid expansion and contraction of conductors and insulators | Whole country | Professional Head of Power Distribution HV/LV | Linked to trigger level for investment which is asset condition | There is a risk across the country although the risk will be higher in the South East and areas where the temperature will be higher | 2/minor | Medium |  |  |  |  | 2/minor | Medium | 8/moderate | Medium | 2/minor | 2/minor | 2/minor | Medium | Asset is generally capable of withstanding current range of temperatures | 2/minor | Low | [6 empty] | 2/minor | Low | 2/minor | Low | 4/moderate | Low | [6 empty] | 4/moderate | Low | 4/moderate | Low | Asset is generally capable of withstanding temperature fluctuations | Assuming current manufacturing techniques and materials | Climate variable/weather driver changed from 'Large diurnal temperature range' to match the Scotland 2023 RA. 'Large diurnal temperature range' deleted from dropdown | Risk to transport from high and low temperatures, high winds, lightning
PD123 |  | Asset | Power distribution | 1500V HV cables | Lightning | Direct | A direct lightning strike will damage electrical equipment | Whole country | Professional Head of Power Distribution HV/LV and RAM | Linked to trigger level for investment which is asset condition | This is a risk across the country although the risk will be higher in areas with more thunderstorms | 4/moderate | Low |  |  |  |  | 4/moderate | Low | 12/major | Low | 4/moderate | 6/moderate | 4/moderate | Low | Unlikely but can have devastating effects | 4/moderate | Low | [6 empty] | 4/moderate | Low | 4/moderate | Low | 4/moderate | Low | [6 empty] | 4/moderate | Low | 4/moderate | Low | Direct lightning strikes remain unlikely | Assuming general increase in storm frequency and severity |  | Risk to transport from high and low temperatures, high winds, lightning
PD124 |  | Asset | Power distribution | 1500V HV cables | Lightning | Indirect | Impulse from a lightning strike elsewhere on the network can damage electrical equipment | Whole country | Professional Head of Power Distribution HV/LV and RAM | Linked to trigger level for investment which is asset condition | This is a risk across the country | 4/moderate | Medium |  |  |  |  | 4/moderate | Medium | 12/major | Medium | 4/moderate | 6/moderate | 4/moderate | Medium | More likely than a direct strike, but far easier to repair | 4/moderate | Low |  |  |  |  | 4/moderate |  | 4/moderate | Low | 4/moderate | Low | 6/moderate | Low |  |  |  |  | 6/moderate |  | 6/moderate | Low | 6/moderate | Low | Lightning strikes in a local area will increase | Assuming general increase in storm frequency and severity |  | Risk to transport from high and low temperatures, high winds, lightning
PD125 |  | Asset | Power distribution | Insulation monitoring devices | Temperature change (large diurnal swing) | Cumulative | High temperature variance can lead to rapid expansion and contraction of conductors and insulators | Whole country | Professional Head of Power Distribution HV/LV | Linked to trigger level for investment which is asset condition | There is a risk across the country although the risk will be higher in the South East and areas where the temperature will be higher | 2/minor | Medium |  |  |  |  | 2/minor | Medium | 8/moderate | Medium | 2/minor | 2/minor | 2/minor | Medium | Asset is generally capable of withstanding current range of temperatures | 2/minor | Low | [6 empty] | 2/minor | Low | 2/minor | Low | 4/moderate | Low | [6 empty] | 4/moderate | Low | 4/moderate | Low | Asset is generally capable of withstanding temperature fluctuations | Assuming current manufacturing techniques and materials | Climate variable/weather driver changed from 'Large diurnal temperature range' to match the Scotland 2023 RA. 'Large diurnal temperature range' deleted from dropdown | Risk to transport from high and low temperatures, high winds, lightning
PD126 |  | Asset | Power distribution | 1500V HV switchgear | Temperature change (large diurnal swing) | Direct | High temperature variance can lead to rapid expansion and contraction of conductors and insulating media | Whole country | Professional Head of Power Distribution HV/LV | Linked to trigger level for investment which is asset condition | There is a risk across the country although the risk will be higher in the South East and areas where the temperature will be higher | 3/minor | Medium |  |  |  |  | 3/minor | Medium | 8/moderate | Medium | 3/minor | 3/minor | 3/minor | Medium | Asset is generally capable of withstanding current range of temperatures | 3/minor | Low |  |  |  |  | 3/minor |  | 3/minor | Low | 3/minor | Low | 6/moderate | Low |  |  |  |  | 6/moderate |  | 6/moderate | Low | 6/moderate | Low | Asset is generally capable of withstanding temperature fluctuations | Assuming current manufacturing techniques and materials | Climate variable/weather driver changed from 'Large diurnal temperature range' to match the Scotland 2023 RA. 'Large diurnal temperature range' deleted from dropdown | Risk to transport from high and low temperatures, high winds, lightning
PD127 |  | Asset | Power distribution | 1500V HV switchgear | Lightning | Direct | A direct lightning strike will damage electrical equipment | Whole country | Professional Head of Power Distribution HV/LV and RAM | Linked to trigger level for investment which is asset condition | This is a risk across the country although the risk will be higher in areas with more thunderstorms | 8/moderate | Low |  |  | 8/moderate | Low | 8/moderate | Low | 10/major | Low | 8/moderate | 8/moderate | 8/moderate | Low | Unlikely but can have devastating effects | 8/moderate | Low |  |  |  | 8/moderate | 8/moderate |  | 8/moderate | Low | 8/moderate | Low | 8/moderate | Low |  |  |  | 8/moderate | 8/moderate |  | 8/moderate | Low | 8/moderate | Low | Direct lightning strikes remain unlikely | Assuming general increase in storm frequency and severity |  | Risk to transport from high and low temperatures, high winds, lightning
PD128 |  | Asset | Power distribution | 1500V HV switchgear | Lightning | Indirect | Impulse from a lightning strike elsewhere on the network can damage electrical equipment | Whole country | Professional Head of Power Distribution HV/LV and RAM | Linked to trigger level for investment which is asset condition | This is a risk across the country | 6/moderate | Medium | [6 empty] | 12/major | Medium | 6/moderate | 6/moderate | 6/moderate | Medium | More likely than a direct strike, but far easier to repair | 6/moderate | Low |  |  |  |  | 6/moderate |  | 6/moderate | Low | 6/moderate | Low | 9/moderate | Low |  |  |  |  | 9/moderate |  | 9/moderate | Low | 9/moderate | Low | Lightning strikes in a local area will increase | Assuming general increase in storm frequency and severity |  | Risk to transport from high and low temperatures, high winds, lightning
PD129 |  | Asset | Power distribution | 1500V HV transformer/ rectifier | Extreme hot temperatures | Cumulative | High temperatures affect electrical equipment | Whole country | Professional Head of Power Distribution HV/LV and RAM | Linked to trigger level for investment which is asset condition | There is a risk across the country although the risk will be higher in the South East and areas where the temperature will be higher | 6/moderate | Medium | [6 empty] | 10/major | Medium | 2/minor | 9/moderate | 6/moderate | Medium | Current asset condition is known and generally capable of withstanding current range of high temperatures | 6/moderate | Low |  |  |  |  | 6/moderate |  | 6/moderate | Low | 6/moderate | Low | 6/moderate | Low | [6 empty] | 6/moderate | Low | 6/moderate | Low | Asset is generally capable of withstanding high temperatures | Assuming current manufacturing techniques and materials |  | Risk to transport from high and low temperatures, high winds, lightning
PD13 |  | Asset | Power Distribution | Functional supply points | Lightning | Direct | A direct lightning strike will damage electrical equipment | Whole country | Professional Head of Power Distribution HV/LV and RAM | Linked to trigger level for investment which is asset condition | This is a risk across the country although the risk will be higher in areas with more thunderstorms | 6/moderate | Low | [6 empty] | 10/major | Low | 6/moderate | 6/moderate | 6/moderate | Low | Unlikely but can have devastating effects | 6/moderate | Low |  |  |  |  | 6/moderate |  | 6/moderate | Low | 6/moderate | Low | 6/moderate | Low | [6 empty] | 6/moderate | Low | 6/moderate | Low | Direct lightning strikes remain unlikely | Assuming general increase in storm frequency and severity |  | Risk to transport from high and low temperatures, high winds, lightning
PD130 |  | Asset | Power distribution | 1500V HV transformer/ rectifier | Heat wave | Cumulative | High temperatures affect electrical equipment | Whole country | Professional Head of Power Distribution HV/LV | Linked to trigger level for investment which is asset condition | There is a risk across the country although the risk will be higher in the South East and areas where the temperature will be higher | 6/moderate | Medium | [6 empty] | 6/moderate | Medium | 4/moderate | 8/moderate | 6/moderate | Medium | Current asset condition is known and generally capable of withstanding current range of high temperatures | 6/moderate | Low |  |  |  |  | 6/moderate |  | 6/moderate | Low | 6/moderate | Low | 9/moderate | Low |  |  |  |  | 9/moderate |  | 9/moderate | Low | 9/moderate | Low | Increasing temperatures will increase degradation of electrical equipment | Assuming current manufacturing techniques and materials |  | Risk to transport from high and low temperatures, high winds, lightning
PD131 |  | Asset | Power distribution | 1500V HV transformer/ rectifier | Temperature change (large diurnal swing) | Direct | High temperature variance can lead to rapid expansion and contraction of conductors and insulators | Whole country | Professional Head of Power Distribution HV/LV | Linked to trigger level for investment which is asset condition | There is a risk across the country although the risk will be higher in the South East and areas where the temperature will be higher | 2/minor | Medium |  |  |  |  | 2/minor | Medium | 2/minor | Medium | 2/minor | 2/minor | 2/minor | Medium | Asset is generally capable of withstanding current range of temperatures | 2/minor | Low | [6 empty] | 2/minor | Low | 2/minor | Low | 4/moderate | Low | [6 empty] | 4/moderate | Low | 4/moderate | Low | Asset is generally capable of withstanding temperature fluctuations | Assuming current manufacturing techniques and materials | Climate variable/weather driver changed from 'Large diurnal temperature range' to match the Scotland 2023 RA. 'Large diurnal temperature range' deleted from dropdown | Risk to transport from high and low temperatures, high winds, lightning
PD132 |  | Asset | Power distribution | 1500V HV transformer/ rectifier | Flooding | Direct | Flooding affects electrical equipment | Whole country | Professional Head of Power Distribution HV/LV | Linked to trigger level for investment which is asset condition | There is a risk across the country although the risk will be higher in the North West and areas where rainfall levels will be higher | 4/moderate | High |  |  |  |  | 4/moderate | High | 6/moderate | High | 6/moderate | 6/moderate | 4/moderate | High | Current typical flood levels are known and accounted for | 4/moderate | Medium |  |  |  |  | 4/moderate |  | 4/moderate | Medium | 4/moderate | Medium | 6/moderate | Medium |  |  |  |  | 6/moderate |  | 6/moderate | Medium | 6/moderate | Medium | As flood areas and severities increase, risk of damage to assets increases | Assuming current drainage strategies persist |  | Risks to infrastructure services from river, surface water and groundwater flooding
PD133 |  | Asset | Power distribution | 1500V HV transformer/ rectifier | Lightning | Direct | A direct lightning strike will damage electrical equipment | Whole country | Professional Head of Power Distribution HV/LV and RAM | Linked to trigger level for investment which is asset condition | This is a risk across the country although the risk will be higher in areas with more thunderstorms | 8/moderate | Low |  |  | 8/moderate | Low | 8/moderate | Low | 10/major | Low | 8/moderate | 8/moderate | 8/moderate | Low | Unlikely but can have devastating effects | 8/moderate | Low |  |  | 8/moderate |  | 8/moderate |  | 8/moderate | Low | 8/moderate | Low | 8/moderate | Low |  |  |  | 8/moderate | 8/moderate |  | 8/moderate | Low | 8/moderate | Low | Direct lightning strikes remain unlikely | Assuming general increase in storm frequency and severity |  | Risk to transport from high and low temperatures, high winds, lightning
PD134 |  | Asset | Power distribution | Insulation monitoring devices | Heat wave | Cumulative | High temperatures affect electrical equipment | Whole country | Professional Head of Power Distribution HV/LV | Linked to trigger level for investment which is asset condition | There is a risk across the country although the risk will be higher in the South East and areas where the temperature will be higher | 4/moderate | Medium |  |  |  |  | 4/moderate | Medium | 4/moderate | Medium | 2/minor | 6/moderate | 4/moderate | Medium | Current asset condition is known and generally capable of withstanding current range of high temperatures | 4/moderate | Low |  |  |  |  | 4/moderate |  | 4/moderate | Low | 4/moderate | Low | 6/moderate | Low |  |  |  |  | 6/moderate |  | 6/moderate | Low | 6/moderate | Low | Increasing temperatures will increase degradation of electrical equipment | Assuming current manufacturing techniques and materials |  | Risk to transport from high and low temperatures, high winds, lightning
PD135 |  | Asset | Power distribution | 1500V HV transformer/ rectifier | Lightning | Indirect | Impulse from a lightning strike elsewhere on the network can damage electrical equipment | Whole country | Professional Head of Power Distribution HV/LV and RAM | Linked to trigger level for investment which is asset condition | This is a risk across the country | 6/moderate | Medium | [6 empty] | 8/moderate | Medium | 6/moderate | 6/moderate | 6/moderate | Medium | More likely than a direct strike, but far easier to repair | 6/moderate | Low |  |  |  |  | 6/moderate |  | 6/moderate | Low | 6/moderate | Low | 9/moderate | Low |  |  |  |  | 9/moderate |  | 9/moderate | Low | 9/moderate | Low | Lightning strikes in a local area will increase | Assuming general increase in storm frequency and severity |  | Risk to transport from high and low temperatures, high winds, lightning
PD136 |  | Asset | Power distribution | Metering | Heat wave | Cumulative | High temperatures affect electrical equipment | Whole country | Professional Head of Power Distribution HV/LV | Linked to trigger level for investment which is asset condition | There is a risk across the country although the risk will be higher in the South East and areas where the temperature will be higher | 2/minor | Medium |  |  |  |  | 2/minor | Medium | 2/minor | Medium | 2/minor | 4/moderate | 2/minor | Medium | Current asset condition is known and generally capable of withstanding current range of high temperatures | 2/minor | Low | [6 empty] | 2/minor | Low | 2/minor | Low | 3/minor | Low | [6 empty] | 3/minor | Low | 3/minor | Low | Increasing temperatures will increase degradation of electrical equipment | Assuming current manufacturing techniques and materials |  | Risk to transport from high and low temperatures, high winds, lightning
PD137 |  | Asset | Power distribution | Metering | Temperature change (large diurnal swing) | Direct | High temperature variance can lead to rapid expansion and contraction of conductors and insulators | Whole country | Professional Head of Power Distribution HV/LV | Linked to trigger level for investment which is asset condition | There is a risk across the country although the risk will be higher in the South East and areas where the temperature will be higher | 2/minor | Medium |  |  |  |  | 2/minor | Medium | 2/minor | Medium | 2/minor | 2/minor | 2/minor | Medium | Asset is generally capable of withstanding current range of temperatures | 2/minor | Low | [6 empty] | 2/minor | Low | 2/minor | Low | 2/minor | Low | [6 empty] | 2/minor | Low | 2/minor | Low | Asset is generally capable of withstanding temperature fluctuations | Assuming current manufacturing techniques and materials | Climate variable/weather driver changed from 'Large diurnal temperature range' to match the Scotland 2023 RA. 'Large diurnal temperature range' deleted from dropdown | Risk to transport from high and low temperatures, high winds, lightning
PD138 |  | Asset | Power distribution | Metering | Flooding | Direct | Flooding affects electrical equipment | Whole country | Professional Head of Power Distribution HV/LV | Linked to trigger level for investment which is asset condition | There is a risk across the country although the risk will be higher in the North West and areas where rainfall levels will be higher | 2/minor | High |  |  |  |  | 2/minor | High | 4/moderate | High | 4/moderate | 4/moderate | 2/minor | High | Current typical flood levels are known and accounted for | 2/minor | Medium | [6 empty] | 2/minor | Medium | 2/minor | Medium | 3/minor | Medium | [6 empty] | 3/minor | Medium | 3/minor | Medium | As flood areas and severities increase, risk of damage to assets increases | Assuming current drainage strategies persist |  | Risks to infrastructure services from river, surface water and groundwater flooding
PD139 |  | Asset | Power distribution | Metering | Lightning | Direct | A direct lightning strike will damage electrical equipment | Whole country | Professional Head of Power Distribution HV/LV and RAM | Linked to trigger level for investment which is asset condition | This is a risk across the country although the risk will be higher in areas with more thunderstorms | 2/minor | Low |  |  |  |  | 2/minor | Low | 4/moderate | Low | 2/minor | 2/minor | 2/minor | Low | Unlikely but can have devastating effects | 2/minor | Low | [6 empty] | 2/minor | Low | 2/minor | Low | 2/minor | Low | [6 empty] | 2/minor | Low | 2/minor | Low | Direct lightning strikes remain unlikely | Assuming general increase in storm frequency and severity |  | Risk to transport from high and low temperatures, high winds, lightning
PD14 |  | Asset | Power Distribution | Functional supply points | Lightning | Indirect | Impulse from a lightning strike elsewhere on the network can damage electrical equipment | Whole country | Professional Head of Power Distribution HV/LV | Linked to trigger level for investment which is asset condition | This is a risk across the country | 6/moderate | High | [6 empty] | 8/moderate | High | 6/moderate | 6/moderate | 6/moderate | High | More likely than a direct strike, but far easier to repair | 6/moderate | Medium |  |  |  |  | 6/moderate |  | 6/moderate | Medium | 6/moderate | Medium | 9/moderate | Medium |  |  |  |  | 9/moderate |  | 9/moderate | Medium | 9/moderate | Medium | Lightning strikes in a local area will increase | Assuming general increase in storm frequency and severity |  | Risk to transport from high and low temperatures, high winds, lightning
PD140 |  | Asset | Power distribution | Metering | Lightning | Indirect | Impulse from a lightning strike elsewhere on the network can damage electrical equipment | Whole country | Professional Head of Power Distribution HV/LV | Linked to trigger level for investment which is asset condition | This is a risk across the country | 2/minor | High |  |  |  |  | 2/minor | High | 4/moderate | High | 2/minor | 2/minor | 2/minor | High | More likely than a direct strike, but far easier to repair | 2/minor | Medium | [6 empty] | 2/minor | Medium | 2/minor | Medium | 3/minor | Medium | [6 empty] | 3/minor | Medium | 3/minor | Medium | Lightning strikes in a local area will increase | Assuming general increase in storm frequency and severity |  | Risk to transport from high and low temperatures, high winds, lightning
PD141 |  | Asset | Power distribution | Points heater monitor | Extreme hot temperatures | Cumulative | High temperatures affect electrical equipment | Whole country | Professional Head of Power Distribution HV/LV and RAM | Linked to trigger level for investment which is asset condition | There is a risk across the country although the risk will be higher in the South East and areas where the temperature will be higher | 2/minor | Medium |  |  |  |  | 2/minor | Medium | 2/minor | Medium | 2/minor | 4/moderate | 2/minor | Medium | Current asset condition is known and generally capable of withstanding current range of high temperatures | 2/minor | Low | [6 empty] | 2/minor | Low | 2/minor | Low | 2/minor | Low | [6 empty] | 2/minor | Low | 2/minor | Low | Asset is generally capable of withstanding high temperatures | Assuming current manufacturing techniques and materials |  | Risk to transport from high and low temperatures, high winds, lightning
PD142 |  | Asset | Power distribution | Points heater monitor | Heat wave | Cumulative | High temperatures affect electrical equipment | Whole country | Professional Head of Power Distribution HV/LV | Linked to trigger level for investment which is asset condition | There is a risk across the country although the risk will be higher in the South East and areas where the temperature will be higher | 2/minor | Medium |  |  |  |  | 2/minor | Medium | 2/minor | Medium | 2/minor | 4/moderate | 2/minor | Medium | Current asset condition is known and generally capable of withstanding current range of high temperatures | 2/minor | Low | [6 empty] | 2/minor | Low | 2/minor | Low | 3/minor | Low | [6 empty] | 3/minor | Low | 3/minor | Low | Increasing temperatures will increase degradation of electrical equipment | Assuming current manufacturing techniques and materials |  | Risk to transport from high and low temperatures, high winds, lightning
PD143 |  | Asset | Power distribution | Points heater monitor | Temperature change (large diurnal swing) | Direct | High temperature variance can lead to rapid expansion and contraction of conductors and insulators | Whole country | Professional Head of Power Distribution HV/LV | Linked to trigger level for investment which is asset condition | There is a risk across the country although the risk will be higher in the South East and areas where the temperature will be higher | 2/minor | Medium |  |  |  |  | 2/minor | Medium | 2/minor | Medium | 2/minor | 2/minor | 2/minor | Medium | Asset is generally capable of withstanding current range of temperatures | 2/minor | Low | [6 empty] | 2/minor | Low | 2/minor | Low | 2/minor | Low | [6 empty] | 2/minor | Low | 2/minor | Low | Asset is generally capable of withstanding temperature fluctuations | Assuming current manufacturing techniques and materials | Climate variable/weather driver changed from 'Large diurnal temperature range' to match the Scotland 2023 RA. 'Large diurnal temperature range' deleted from dropdown | Risk to transport from high and low temperatures, high winds, lightning
PD144 |  | Asset | Power distribution | Insulation monitoring devices | Flooding | Direct | Flooding affects electrical equipment | Whole country | Professional Head of Power Distribution HV/LV | Linked to trigger level for investment which is asset condition | There is a risk across the country although the risk will be higher in the North West and areas where rainfall levels will be higher | 4/moderate | High |  |  |  |  | 4/moderate | High | 6/moderate | High | 6/moderate | 6/moderate | 4/moderate | High | Current typical flood levels are known and accounted for | 4/moderate | Medium |  |  |  |  | 4/moderate |  | 4/moderate | Medium | 4/moderate | Medium | 6/moderate | Medium |  |  |  |  | 6/moderate |  | 6/moderate | Medium | 6/moderate | Medium | As flood areas and severities increase, risk of damage to assets increases | Assuming current drainage strategies persist |  | Risks to infrastructure services from river, surface water and groundwater flooding
PD145 |  | Asset | Power distribution | Points heater monitor | Flooding | Direct | Flooding affects electrical equipment | Whole country | Professional Head of Power Distribution HV/LV | Linked to trigger level for investment which is asset condition | There is a risk across the country although the risk will be higher in the North West and areas where rainfall levels will be higher | 2/minor | High |  |  |  |  | 2/minor | High | 4/moderate | High | 4/moderate | 4/moderate | 2/minor | High | Current typical flood levels are known and accounted for | 2/minor | Medium | [6 empty] | 2/minor | Medium | 2/minor | Medium | 3/minor | Medium | [6 empty] | 3/minor | Medium | 3/minor | Medium | As flood areas and severities increase, risk of damage to assets increases | Assuming current drainage strategies persist |  | Risks to infrastructure services from river, surface water and groundwater flooding
PD146 |  | Asset | Power distribution | Points heater monitor | Lightning | Direct | A direct lightning strike will damage electrical equipment | Whole country | Professional Head of Power Distribution HV/LV | Linked to trigger level for investment which is asset condition | This is a risk across the country although the risk will be higher in areas with more thunderstorms | 2/minor | Low |  |  |  |  | 2/minor | Low | 4/moderate | Low | 2/minor | 2/minor | 2/minor | Low | Unlikely but can have devastating effects | 2/minor | Low | [6 empty] | 2/minor | Low | 2/minor | Low | 2/minor | Low | [6 empty] | 2/minor | Low | 2/minor | Low | Direct lightning strikes remain unlikely | Assuming general increase in storm frequency and severity |  | Risk to transport from high and low temperatures, high winds, lightning
PD147 |  | Asset | Power distribution | Points heater monitor | Lightning | Indirect | Impulse from a lightning strike elsewhere on the network can damage electrical equipment | Whole country | Professional Head of Power Distribution HV/LV | Linked to trigger level for investment which is asset condition | This is a risk across the country | 2/minor | High |  |  |  |  | 2/minor | High | 4/moderate | High | 2/minor | 2/minor | 2/minor | High | More likely than a direct strike, but far easier to repair | 2/minor | Medium | [6 empty] | 2/minor | Medium | 2/minor | Medium | 3/minor | Medium | [6 empty] | 3/minor | Medium | 3/minor | Medium | Lightning strikes in a local area will increase | Assuming general increase in storm frequency and severity |  | Risk to transport from high and low temperatures, high winds, lightning
PD148 |  | Asset | Power distribution | Power supply monitor | Extreme hot temperatures | Cumulative | High temperatures affect electrical equipment | Whole country | Professional Head of Power Distribution HV/LV and RAM | Linked to trigger level for investment which is asset condition | There is a risk across the country although the risk will be higher in the South East and areas where the temperature will be higher | 2/minor | Medium |  |  |  |  | 2/minor | Medium | 2/minor | Medium | 2/minor | 4/moderate | 2/minor | Medium | Current asset condition is known and generally capable of withstanding current range of high temperatures | 2/minor | Low | [6 empty] | 2/minor | Low | 2/minor | Low | 2/minor | Low | [6 empty] | 2/minor | Low | 2/minor | Low | Asset is generally capable of withstanding high temperatures | Assuming current manufacturing techniques and materials |  | Risk to transport from high and low temperatures, high winds, lightning
PD149 |  | Asset | Power distribution | Power supply monitor (including signal power) | Heat wave | Cumulative | High temperatures affect electrical equipment | Whole country | Professional Head of Power Distribution HV/LV | Linked to trigger level for investment which is asset condition | There is a risk across the country although the risk will be higher in the South East and areas where the temperature will be higher | 2/minor | Medium |  |  |  |  | 2/minor | Medium | 2/minor | Medium | 2/minor | 4/moderate | 2/minor | Medium | Current asset condition is known and generally capable of withstanding current range of high temperatures | 2/minor | Low | [6 empty] | 2/minor | Low | 2/minor | Low | 3/minor | Low | [6 empty] | 3/minor | Low | 3/minor | Low | Increasing temperatures will increase degradation of electrical equipment | Assuming current manufacturing techniques and materials |  | Risk to transport from high and low temperatures, high winds, lightning
PD15 |  | Asset | Power Distribution | Functional supply points | High winds/Storms | Direct | Excess wind loading can damage structures | Whole country | Professional Head of Power Distribution HV/LV and RAM | Linked to trigger level for investment which is asset condition | This is a risk across the country, particularly in areas where the asset is exposed | 4/moderate | Medium |  |  |  |  | 4/moderate | Medium | 4/moderate | Medium | 4/moderate | 2/minor | 4/moderate | Medium | Structures are designed to withstand current weather extremes | 4/moderate | Low |  |  |  |  | 4/moderate |  | 4/moderate | Low | 4/moderate | Low | 6/moderate | Low |  |  |  |  | 6/moderate |  | 6/moderate | Low | 6/moderate | Low | High wind speeds are likely to increase | We have low confidence in the risk rating but we have high confidence that the risk will increase in the absence of action | Climate variable/weather driver changed from 'High winds' to 'High winds/storms' to match Scottish 2023 RA. 'High winds' deleted from dropdown | Risk to transport from high and low temperatures, high winds, lightning
PD150 |  | Asset | Power distribution | Power supply monitor | Temperature change (large diurnal swing) | Direct | High temperature variance can lead to rapid expansion and contraction of conductors and insulators | Whole country | Professional Head of Power Distribution HV/LV | Linked to trigger level for investment which is asset condition | There is a risk across the country although the risk will be higher in the South East and areas where the temperature will be higher | 2/minor | Medium |  |  |  |  | 2/minor | Medium | 2/minor | Medium | 2/minor | 2/minor | 2/minor | Medium | Asset is generally capable of withstanding current range of temperatures | 2/minor | Low | [6 empty] | 2/minor | Low | 2/minor | Low | 2/minor | Low | [6 empty] | 2/minor | Low | 2/minor | Low | Asset is generally capable of withstanding temperature fluctuations | Assuming current manufacturing techniques and materials | Climate variable/weather driver changed from 'Large diurnal temperature range' to match the Scotland 2023 RA. 'Large diurnal temperature range' deleted from dropdown | Risk to transport from high and low temperatures, high winds, lightning
PD151 |  | Asset | Power distribution | Power supply monitor (including signal power) | Flooding | Direct | Flooding affects electrical equipment | Whole country | Professional Head of Power Distribution HV/LV and RAM | Linked to trigger level for investment which is asset condition | There is a risk across the country although the risk will be higher in the North West and areas where rainfall levels will be higher | 2/minor | High |  |  |  |  | 2/minor | High | 4/moderate | High | 4/moderate | 4/moderate | 2/minor | High | Current typical flood levels are known and accounted for | 2/minor | Medium | [6 empty] | 2/minor | Medium | 2/minor | Medium | 3/minor | Medium | [6 empty] | 3/minor | Medium | 3/minor | Medium | As flood areas and severities increase, risk of damage to assets increases | Assuming current drainage strategies persist |  | Risks to infrastructure services from river, surface water and groundwater flooding
PD152 |  | Asset | Power distribution | Power supply monitor | Lightning | Direct | A direct lightning strike will damage electrical equipment | Whole country | Professional Head of Power Distribution HV/LV and RAM | Linked to trigger level for investment which is asset condition | This is a risk across the country although the risk will be higher in areas with more thunderstorms | 2/minor | Low |  |  |  |  | 2/minor | Low | 4/moderate | Low | 2/minor | 2/minor | 2/minor | Low | Unlikely but can have devastating effects | 2/minor | Low | [6 empty] | 2/minor | Low | 2/minor | Low | 2/minor | Low | [6 empty] | 2/minor | Low | 2/minor | Low | Direct lightning strikes remain unlikely | Assuming general increase in storm frequency and severity |  | Risk to transport from high and low temperatures, high winds, lightning
PD153 |  | Asset | Power distribution | Power supply monitor | Lightning | Indirect | Impulse from a lightning strike elsewhere on the network can damage electrical equipment | Whole country | Professional Head of Power Distribution HV/LV | Linked to trigger level for investment which is asset condition | This is a risk across the country | 2/minor | High |  |  |  |  | 2/minor | High | 4/moderate | High | 2/minor | 2/minor | 2/minor | High | More likely than a direct strike, but far easier to repair | 2/minor | Medium | [6 empty] | 2/minor | Medium | 2/minor | Medium | 3/minor | Medium | [6 empty] | 3/minor | Medium | 3/minor | Medium | Lightning strikes in a local area will increase | Assuming general increase in storm frequency and severity |  | Risk to transport from high and low temperatures, high winds, lightning
PD154 |  | Asset | Power distribution | Signal power supply monitor | Extreme hot temperatures | Cumulative | High temperatures affect electrical equipment | Whole country | Professional Head of Power Distribution HV/LV | Linked to trigger level for investment which is asset condition | There is a risk across the country although the risk will be higher in the South East and areas where the temperature will be higher | 2/minor | Medium |  |  |  |  | 2/minor | Medium | 2/minor | Medium | 2/minor | 4/moderate | 2/minor | Medium | Current asset condition is known and generally capable of withstanding current range of high temperatures | 2/minor | Low | [6 empty] | 2/minor | Low | 2/minor | Low | 2/minor | Low | [6 empty] | 2/minor | Low | 2/minor | Low | Asset is generally capable of withstanding high temperatures | Assuming current manufacturing techniques and materials |  | Risk to transport from high and low temperatures, high winds, lightning
PD155 |  | Asset | Power distribution | Insulation monitoring devices | Lightning | Direct | A direct lightning strike will damage electrical equipment | Whole country | Professional Head of Power Distribution HV/LV | Linked to trigger level for investment which is asset condition | This is a risk across the country although the risk will be higher in areas with more thunderstorms | 2/minor | Low |  |  |  |  | 2/minor | Low | 4/moderate | Low | 2/minor | 2/minor | 2/minor | Low | Unlikely but can have devastating effects | 2/minor | Low | [6 empty] | 2/minor | Low | 2/minor | Low | 2/minor | Low | [6 empty] | 2/minor | Low | 2/minor | Low | Direct lightning strikes remain unlikely | Assuming general increase in storm frequency and severity |  | Risk to transport from high and low temperatures, high winds, lightning
PD156 |  | Asset | Power distribution | Signal power supply monitor | Temperature change (large diurnal swing) | Direct | High temperature variance can lead to rapid expansion and contraction of conductors and insulators | Whole country | Professional Head of Power Distribution HV/LV | Linked to trigger level for investment which is asset condition | There is a risk across the country although the risk will be higher in the South East and areas where the temperature will be higher | 2/minor | Medium |  |  |  |  | 2/minor | Medium | 2/minor | Medium | 2/minor | 2/minor | 2/minor | Medium | Asset is generally capable of withstanding current range of temperatures | 2/minor | Low | [6 empty] | 2/minor | Low | 2/minor | Low | 2/minor | Low | [6 empty] | 2/minor | Low | 2/minor | Low | Asset is generally capable of withstanding temperature fluctuations | Assuming current manufacturing techniques and materials | Climate variable/weather driver changed from 'Large diurnal temperature range' to match the Scotland 2023 RA. 'Large diurnal temperature range' deleted from dropdown | Risk to transport from high and low temperatures, high winds, lightning
PD157 |  | Asset | Power distribution | Signal power supply monitor | Lightning | Direct | A direct lightning strike will damage electrical equipment | Whole country | Professional Head of Power Distribution HV/LV and RAM | Linked to trigger level for investment which is asset condition | This is a risk across the country although the risk will be higher in areas with more thunderstorms | 2/minor | Low |  |  |  |  | 2/minor | Low | 4/moderate | Low | 2/minor | 2/minor | 2/minor | Low | Unlikely but can have devastating effects | 2/minor | Low | [6 empty] | 2/minor | Low | 2/minor | Low | 2/minor | Low | [6 empty] | 2/minor | Low | 2/minor | Low | Direct lightning strikes remain unlikely | Assuming general increase in storm frequency and severity |  | Risk to transport from high and low temperatures, high winds, lightning
PD158 |  | Asset | Power distribution | Signal power supply monitor | Lightning | Indirect | Impulse from a lightning strike elsewhere on the network can damage electrical equipment | Whole country | Professional Head of Power Distribution HV/LV | Linked to trigger level for investment which is asset condition | This is a risk across the country | 2/minor | High |  |  |  |  | 2/minor | High | 4/moderate | High | 2/minor | 2/minor | 2/minor | High | More likely than a direct strike, but far easier to repair | 2/minor | Medium | [6 empty] | 2/minor | Medium | 2/minor | Medium | 3/minor | Medium | [6 empty] | 3/minor | Medium | 3/minor | Medium | Lightning strikes in a local area will increase | Assuming general increase in storm frequency and severity |  | Risk to transport from high and low temperatures, high winds, lightning
PD159 |  | Asset | Power distribution | UPS management | Extreme hot temperatures | Cumulative | High temperatures affect electrical equipment | Whole country | Professional Head of Power Distribution HV/LV and RAM | Linked to trigger level for investment which is asset condition | There is a risk across the country although the risk will be higher in the South East and areas where the temperature will be higher | 2/minor | Medium |  |  |  |  | 2/minor | Medium | 2/minor | Medium | 2/minor | 4/moderate | 2/minor | Medium | Current asset condition is known and generally capable of withstanding current range of high temperatures | 2/minor | Low | [6 empty] | 2/minor | Low | 2/minor | Low | 2/minor | Low | [6 empty] | 2/minor | Low | 2/minor | Low | Asset is generally capable of withstanding high temperatures | Assuming current manufacturing techniques and materials |  | Risk to transport from high and low temperatures, high winds, lightning
PD16 |  | Asset | Power distribution | Functional supply points | Storms | Direct | Storms can damage structures | Whole country | Professional Head of Power Distribution HV/LV and RAM | Linked to trigger level for investment which is asset condition | This is a risk across the country, particularly in areas where the asset is on earthworks | 4/moderate | Medium |  |  |  |  | 4/moderate | Medium | 6/moderate | Medium | 6/moderate | 6/moderate | 4/moderate | Medium | Structures are designed to withstand current weather extremes | 4/moderate | Low |  |  |  |  | 4/moderate |  | 4/moderate | Low | 4/moderate | Low | 6/moderate | Low |  |  |  |  | 6/moderate |  | 6/moderate | Low | 6/moderate | Low | Storm frequency and severity is likely to increase | We have low confidence in the risk rating but we have high confidence that the risk will increase in the absence of action |  | Risk to transport from high and low temperatures, high winds, lightning | Risks to infrastructure services from river, surface water and groundwater flooding
PD160 |  | Asset | Power distribution | UPS management | Heat wave | Cumulative | High temperatures affect electrical equipment | Whole country | Professional Head of Power Distribution HV/LV and RAM | Linked to trigger level for investment which is asset condition | There is a risk across the country although the risk will be higher in the South East and areas where the temperature will be higher | 2/minor | Medium |  |  |  |  | 2/minor | Medium | 2/minor | Medium | 2/minor | 4/moderate | 2/minor | Medium | Current asset condition is known and generally capable of withstanding current range of high temperatures | 2/minor | Low | [6 empty] | 2/minor | Low | 2/minor | Low | 3/minor | Low | [6 empty] | 3/minor | Low | 3/minor | Low | Increasing temperatures will increase degradation of electrical equipment | Assuming current manufacturing techniques and materials |  | Risk to transport from high and low temperatures, high winds, lightning
PD161 |  | Asset | Power distribution | UPS management | Temperature change (large diurnal swing) | Direct | High temperature variance can lead to rapid expansion and contraction of conductors and insulators | Whole country | Professional Head of Power Distribution HV/LV | Linked to trigger level for investment which is asset condition | There is a risk across the country although the risk will be higher in the South East and areas where the temperature will be higher | 2/minor | Medium |  |  |  |  | 2/minor | Medium | 2/minor | Medium | 2/minor | 2/minor | 2/minor | Medium | Asset is generally capable of withstanding current range of temperatures | 2/minor | Low | [6 empty] | 2/minor | Low | 2/minor | Low | 2/minor | Low | [6 empty] | 2/minor | Low | 2/minor | Low | Asset is generally capable of withstanding temperature fluctuations | Assuming current manufacturing techniques and materials | Climate variable/weather driver changed from 'Large diurnal temperature range' to match the Scotland 2023 RA. 'Large diurnal temperature range' deleted from dropdown | Risk to transport from high and low temperatures, high winds, lightning
PD162 |  | Asset | Power distribution | UPS management | Flooding | Direct | Flooding affects electrical equipment | Whole country | Professional Head of Power Distribution HV/LV | Linked to trigger level for investment which is asset condition | There is a risk across the country although the risk will be higher in the North West and areas where rainfall levels will be higher | 2/minor | High |  |  |  |  | 2/minor | High | 4/moderate | High | 4/moderate | 4/moderate | 2/minor | High | Current typical flood levels are known and accounted for | 2/minor | Medium | [6 empty] | 2/minor | Medium | 2/minor | Medium | 3/minor | Medium | [6 empty] | 3/minor | Medium | 3/minor | Medium | As flood areas and severities increase, risk of damage to assets increases | Assuming current drainage strategies persist |  | Risks to infrastructure services from river, surface water and groundwater flooding
PD163 |  | Asset | Power distribution | UPS management | Lightning | Direct | A direct lightning strike will damage electrical equipment | Whole country | Professional Head of Power Distribution HV/LV | Linked to trigger level for investment which is asset condition | This is a risk across the country although the risk will be higher in areas with more thunderstorms | 2/minor | Low |  |  |  |  | 2/minor | Low | 4/moderate | Low | 2/minor | 2/minor | 2/minor | Low | Unlikely but can have devastating effects | 2/minor | Low | [6 empty] | 2/minor | Low | 2/minor | Low | 2/minor | Low | [6 empty] | 2/minor | Low | 2/minor | Low | Direct lightning strikes remain unlikely | Assuming general increase in storm frequency and severity |  | Risk to transport from high and low temperatures, high winds, lightning
PD164 |  | Asset | Power distribution | Insulation monitoring devices | Lightning | Indirect | Impulse from a lightning strike elsewhere on the network can damage electrical equipment | Whole country | Professional Head of Power Distribution HV/LV | Linked to trigger level for investment which is asset condition | This is a risk across the country | 2/minor | High |  |  |  |  | 2/minor | High | 4/moderate | High | 2/minor | 2/minor | 2/minor | High | More likely than a direct strike, but far easier to repair | 2/minor | Medium | [6 empty] | 2/minor | Medium | 2/minor | Medium | 3/minor | Medium | [6 empty] | 3/minor | Medium | 3/minor | Medium | Lightning strikes in a local area will increase | Assuming general increase in storm frequency and severity |  | Risk to transport from high and low temperatures, high winds, lightning
PD165 |  | Asset | Power distribution | UPS management | Lightning | Indirect | Impulse from a lightning strike elsewhere on the network can damage electrical equipment | Whole country | Professional Head of Power Distribution HV/LV | Linked to trigger level for investment which is asset condition | This is a risk across the country | 2/minor | High |  |  |  |  | 2/minor | High | 4/moderate | High | 2/minor | 2/minor | 2/minor | High | More likely than a direct strike, but far easier to repair | 2/minor | Medium | [6 empty] | 2/minor | Medium | 2/minor | Medium | 3/minor | Medium | [6 empty] | 3/minor | Medium | 3/minor | Medium | Lightning strikes in a local area will increase | Assuming general increase in storm frequency and severity |  | Risk to transport from high and low temperatures, high winds, lightning
PD166 |  | Asset | Power distribution | TPCMS equipment (all) | Extreme hot temperatures | Cumulative | High temperatures affect electrical equipment | Whole country | Professional Head of Power Distribution HV/LV | Linked to trigger level for investment which is asset condition | There is a risk across the country although the risk will be higher in the South East and areas where the temperature will be higher | 4/moderate | Medium |  |  |  |  | 4/moderate | Medium | 4/moderate | Medium | 3/minor | 6/moderate | 4/moderate | Medium | Current asset condition is known and generally capable of withstanding current range of high temperatures | 4/moderate | Low | [6 empty] | 4/moderate | Low | 4/moderate | Low | 4/moderate | Low | [6 empty] | 4/moderate | Low | 4/moderate | Low | Asset is generally capable of withstanding high temperatures | Assuming current manufacturing techniques and materials |  | Risk to transport from high and low temperatures, high winds, lightning
PD167 |  | Asset | Power distribution | TPCMS equipment (all) | Heat wave | Cumulative | High temperatures affect electrical equipment | Whole country | Professional Head of Power Distribution HV/LV | Linked to trigger level for investment which is asset condition | There is a risk across the country although the risk will be higher in the South East and areas where the temperature will be higher | 4/moderate | Medium |  |  |  |  | 4/moderate | Medium | 4/moderate | Medium | 2/minor | 6/moderate | 4/moderate | Medium | Current asset condition is known and generally capable of withstanding current range of high temperatures | 4/moderate | Low |  |  |  |  | 4/moderate |  | 4/moderate | Low | 4/moderate | Low | 6/moderate | Low |  |  |  |  | 6/moderate |  | 6/moderate | Low | 6/moderate | Low | Increasing temperatures will increase degradation of electrical equipment | Assuming current manufacturing techniques and materials |  | Risk to transport from high and low temperatures, high winds, lightning
PD168 |  | Asset | Power distribution | TPCMS equipment (all) | Temperature change (large diurnal swing) | Direct | High temperature variance can lead to rapid expansion and contraction of conductors and insulators | Whole country | Professional Head of Power Distribution HV/LV | Linked to trigger level for investment which is asset condition | There is a risk across the country although the risk will be higher in the South East and areas where the temperature will be higher | 2/minor | Medium |  |  |  |  | 2/minor | Medium | 2/minor | Medium | 2/minor | 2/minor | 2/minor | Medium | Asset is generally capable of withstanding current range of temperatures | 2/minor | Low | [6 empty] | 2/minor | Low | 2/minor | Low | 2/minor | Low | [6 empty] | 2/minor | Low | 2/minor | Low | Asset is generally capable of withstanding temperature fluctuations | Assuming current manufacturing techniques and materials | Climate variable/weather driver changed from 'Large diurnal temperature range' to match the Scotland 2023 RA. 'Large diurnal temperature range' deleted from dropdown | Risk to transport from high and low temperatures, high winds, lightning
PD169 |  | Asset | Power distribution | TPCMS equipment (all) | Flooding | Direct | Flooding affects electrical equipment | Whole country | Professional Head of Power Distribution HV/LV | Linked to trigger level for investment which is asset condition | There is a risk across the country although the risk will be higher in the North West and areas where rainfall levels will be higher | 4/moderate | High |  |  |  |  | 4/moderate | High | 6/moderate | High | 6/moderate | 6/moderate | 4/moderate | High | Current typical flood levels are known and accounted for | 4/moderate | Medium |  |  |  |  | 4/moderate |  | 4/moderate | Medium | 4/moderate | Medium | 6/moderate | Medium |  |  |  |  | 6/moderate |  | 6/moderate | Medium | 6/moderate | Medium | As flood areas and severities increase, risk of damage to assets increases | Assuming current drainage strategies persist |  | Risks to infrastructure services from river, surface water and groundwater flooding
PD17 |  | Asset | Power distribution | LV autorecloser | Extreme hot temperatures | Cumulative | High temperatures affect electrical equipment | Whole country | Professional Head of Power Distribution HV/LV | Linked to trigger level for investment which is asset condition | There is a risk across the country although the risk will be higher in the South East and areas where the temperature will be higher | 4/moderate | Medium |  |  |  |  | 4/moderate | Medium | 4/moderate | Medium | 3/minor | 6/moderate | 4/moderate | Medium | Current asset condition is known and generally capable of withstanding current range of high temperatures | 4/moderate | Low | [6 empty] | 4/moderate | Low | 4/moderate | Low | 4/moderate | Low | [6 empty] | 4/moderate | Low | 4/moderate | Low | Asset is generally capable of withstanding high temperatures | Assuming current manufacturing techniques and materials |  | Risk to transport from high and low temperatures, high winds, lightning
PD170 |  | Asset | Power distribution | TPCMS equipment (all) | Lightning | Direct | A direct lightning strike will damage electrical equipment | Whole country | Professional Head of Power Distribution HV/LV and RAM | Linked to trigger level for investment which is asset condition | This is a risk across the country although the risk will be higher in areas with more thunderstorms | 4/moderate | Low |  |  |  |  | 4/moderate | Low | 4/moderate | Low | 4/moderate | 6/moderate | 4/moderate | Low | Unlikely but can have devastating effects | 4/moderate | Low | [6 empty] | 4/moderate | Low | 4/moderate | Low | 4/moderate | Low | [6 empty] | 4/moderate | Low | 4/moderate | Low | Direct lightning strikes remain unlikely | Assuming general increase in storm frequency and severity |  | Risk to transport from high and low temperatures, high winds, lightning
PD171 |  | Asset | Power distribution | TPCMS equipment (all) | Lightning | Indirect | Impulse from a lightning strike elsewhere on the network can damage electrical equipment | Whole country | Professional Head of Power Distribution HV/LV | Linked to trigger level for investment which is asset condition | This is a risk across the country | 4/moderate | High |  |  |  |  | 4/moderate | High | 4/moderate | High | 4/moderate | 6/moderate | 4/moderate | High | More likely than a direct strike, but far easier to repair | 4/moderate | Medium |  |  |  |  | 4/moderate |  | 4/moderate | Medium | 4/moderate | Medium | 6/moderate | Medium |  |  |  |  | 6/moderate |  | 6/moderate | Medium | 6/moderate | Medium | Lightning strikes in a local area will increase | Assuming general increase in storm frequency and severity |  | Risk to transport from high and low temperatures, high winds, lightning
PD172 |  | Asset | Power distribution | Points heating | Temperature change (large diurnal swing) | Direct | High temperature variance can lead to rapid expansion and contraction of rails to which this equipment is attached | Whole country | Professional Head of Power Distribution HV/LV | Linked to trigger level for investment which is asset condition | There is a risk across the country although the risk will be higher in the South East and areas where the temperature will be higher | 2/minor | Low |  |  |  |  | 2/minor | Low | 2/minor | Low | 2/minor | 2/minor | 2/minor | Low | Asset is generally capable of withstanding current range of temperatures | 2/minor | Low | [6 empty] | 2/minor | Low | 2/minor | Low | 3/minor | Low | [6 empty] | 3/minor | Low | 3/minor | Low | Asset is generally capable of withstanding temperature fluctuations | Assuming current manufacturing techniques and materials | Climate variable/weather driver changed from 'Large diurnal temperature range' to match the Scotland 2023 RA. 'Large diurnal temperature range' deleted from dropdown | Risk to transport from high and low temperatures, high winds, lightning
PD173 |  | Asset | Power distribution | Points heating | Flooding | Direct | Flooding affects electrical equipment | Whole country | Professional Head of Power Distribution HV/LV | Linked to trigger level for investment which is asset condition | There is a risk across the country although the risk will be higher in the North West and areas where rainfall levels will be higher | 2/minor | High |  |  |  |  | 2/minor | High | 4/moderate | High | 4/moderate | 4/moderate | 2/minor | High | Current typical flood levels are known and accounted for | 2/minor | Medium | [6 empty] | 2/minor | Medium | 2/minor | Medium | 3/minor | Medium | [6 empty] | 3/minor | Medium | 3/minor | Medium | As flood areas and severities increase, risk of damage to assets increases | Assuming current drainage strategies persist |  | Risks to infrastructure services from river, surface water and groundwater flooding
PD174 |  | Asset | Power distribution | Points heating | Lightning | Direct | A direct lightning strike will damage electrical equipment | Whole country | Professional Head of Power Distribution HV/LV | Linked to trigger level for investment which is asset condition | This is a risk across the country although the risk will be higher in areas with more thunderstorms | 2/minor | Low |  |  |  |  | 2/minor | Low | 4/moderate | Low | 2/minor | 2/minor | 2/minor | Low | Unlikely but can have devastating effects | 2/minor | Low | [6 empty] | 2/minor | Low | 2/minor | Low | 2/minor | Low | [6 empty] | 2/minor | Low | 2/minor | Low | Direct lightning strikes remain unlikely | Assuming general increase in storm frequency and severity |  | Risk to transport from high and low temperatures, high winds, lightning
PD175 |  | Asset | Power distribution | Integrated protection and control | Extreme hot temperatures | Cumulative | High temperatures affect electrical equipment | Whole country | Professional Head of Power Distribution HV/LV | Linked to trigger level for investment which is asset condition | There is a risk across the country although the risk will be higher in the South East and areas where the temperature will be higher | 4/moderate | Medium |  |  |  |  | 4/moderate | Medium | 4/moderate | Medium | 3/minor | 6/moderate | 4/moderate | Medium | Current asset condition is known and generally capable of withstanding current range of high temperatures | 4/moderate | Low | [6 empty] | 4/moderate | Low | 4/moderate | Low | 4/moderate | Low | [6 empty] | 4/moderate | Low | 4/moderate | Low | Asset is generally capable of withstanding high temperatures | Assuming current manufacturing techniques and materials |  | Risk to transport from high and low temperatures, high winds, lightning
PD176 |  | Asset | Power distribution | Points heating | Lightning | Indirect | Impulse from a lightning strike elsewhere on the network can damage electrical equipment | Whole country | Professional Head of Power Distribution HV/LV | Linked to trigger level for investment which is asset condition | This is a risk across the country | 2/minor | High |  |  |  |  | 2/minor | High | 4/moderate | High | 2/minor | 2/minor | 2/minor | High | More likely than a direct strike, but far easier to repair | 2/minor | Medium | [6 empty] | 2/minor | Medium | 2/minor | Medium | 3/minor | Medium | [6 empty] | 3/minor | Medium | 3/minor | Medium | Lightning strikes in a local area will increase | Assuming general increase in storm frequency and severity |  | Risk to transport from high and low temperatures, high winds, lightning
PD177 |  | Asset | Power distribution | Asset walkway lighting | Ice/Hail | Direct | Excess snow and ice loading can damage structures | Whole country | Professional Head of Power Distribution HV/LV | Linked to trigger level for investment which is asset condition | There is a risk across the country although the risk will be higher in the North West and areas where rainfall levels will be higher | 2/minor | Medium |  |  |  |  | 2/minor | Medium | 2/minor | Medium | 4/moderate | 2/minor | 2/minor | Medium | Structures are designed to withstand current weather extremes | 2/minor | Low | [6 empty] | 2/minor | Low | 2/minor | Low | 1/minor | Low | [6 empty] | 1/minor | Low | 1/minor | Low | Incidence of ice/hail is expected to decrease | Assuming current extreme lows persist |  | Risk to transport from high and low temperatures, high winds, lightning
PD178 |  | Asset | Power distribution | Asset walkway lighting | Snow/ice | Direct | Snow and ice can affect structure loading | Whole country | Professional Head of Power Distribution HV/LV | Linked to trigger level for investment which is asset condition | There is a risk across the country although the risk will be higher in the North West and areas where rainfall levels will be higher | 2/minor | Medium |  |  |  |  | 2/minor | Medium | 2/minor | Medium | 2/minor | 2/minor | 2/minor | Medium | Structures are designed to withstand current weather extremes | 2/minor | Low | [6 empty] | 2/minor | Low | 2/minor | Low | 1/minor | Low | [6 empty] | 1/minor | Low | 1/minor | Low | Incidence of snow/ice/hail is expected to decrease | Assuming current extreme lows persist |  | Risk to transport from high and low temperatures, high winds, lightning
PD179 |  | Asset | Power distribution | Asset walkway lighting | Temperature change (large diurnal swing) | Direct | High temperature variance can lead to rapid expansion and contraction of conductors and insulators | Whole country | Professional Head of Power Distribution HV/LV | Linked to trigger level for investment which is asset condition | There is a risk across the country although the risk will be higher in the South East and areas where the temperature will be higher | 1/minor | Medium |  |  |  |  | 1/minor | Medium | 1/minor | Medium | 1/minor | 1/minor | 1/minor | Medium | Asset is generally capable of withstanding current range of temperatures | 1/minor | Low |  |  |  |  | 1/minor |  | 1/minor | Low | 1/minor | Low | 2/minor | Low |  |  |  |  | 1/minor |  | 2/minor | Low | 2/minor | Low | Asset is generally capable of withstanding temperature fluctuations | Assuming current manufacturing techniques and materials | Climate variable/weather driver changed from 'Large diurnal temperature range' to match the Scotland 2023 RA. 'Large diurnal temperature range' deleted from dropdown | Risk to transport from high and low temperatures, high winds, lightning
PD18 |  | Asset | Power distribution | LV autorecloser | Heat wave | Cumulative | High temperatures affect electrical equipment | Whole country | Professional Head of Power Distribution HV/LV | Linked to trigger level for investment which is asset condition | There is a risk across the country although the risk will be higher in the South East and areas where the temperature will be higher | 4/moderate | Medium |  |  |  |  | 4/moderate | Medium | 4/moderate | Medium | 2/minor | 6/moderate | 4/moderate | Medium | Current asset condition is known and generally capable of withstanding current range of high temperatures | 4/moderate | Low |  |  |  |  | 4/moderate |  | 4/moderate | Low | 4/moderate | Low | 6/moderate | Low |  |  |  |  | 6/moderate |  | 6/moderate | Low | 6/moderate | Low | Increasing temperatures will increase degradation of electrical equipment | Assuming current manufacturing techniques and materials |  | Risk to transport from high and low temperatures, high winds, lightning
PD180 |  | Asset | Power distribution | Asset walkway lighting | Long hot, dry summer | Direct | Change in ground conditions can affect structures | Whole country | Professional Head of Power Distribution HV/LV | Linked to trigger level for investment which is asset condition | There is a risk across the country although the risk will be higher in the South East and areas where the temperature will be higher | 2/minor | Medium |  |  |  |  | 2/minor | Medium | 2/minor | Medium | 2/minor | 4/moderate | 2/minor | Medium | Structures are designed to withstand current weather extremes | 2/minor | Low | [6 empty] | 2/minor | Low | 2/minor | Low | 4/moderate | Low | [6 empty] | 4/moderate | Low | 4/moderate | Low | Changes in ground condition will be exaggerated from current norms | We have low confidence in the risk rating but we have high confidence that the risk will increase in the absence of action |  | Risk to transport from high and low temperatures, high winds, lightning
PD181 |  | Asset | Power distribution | Asset walkway lighting | Long wet winter/spring | Direct | Change in ground conditions can affect structures | Whole country | Professional Head of Power Distribution HV/LV | Linked to trigger level for investment which is asset condition | There is a risk across the country although the risk will be higher in the North West and areas where rainfall levels will be higher | 2/minor | Medium |  |  |  |  | 2/minor | Medium | 4/moderate | Medium | 4/moderate | 4/moderate | 2/minor | Medium | Structures are designed to withstand current weather extremes | 2/minor | Low | [6 empty] | 2/minor | Low | 2/minor | Low | 3/minor | Low | [6 empty] | 3/minor | Low | 3/minor | Low | Changes in ground condition will be exaggerated from current norms | We have low confidence in the risk rating but we have high confidence that the risk will increase in the absence of action |  | Risks to infrastructure services from river, surface water and groundwater flooding
PD182 |  | Asset | Power distribution | Asset walkway lighting | Heavy rain/cloudburst | Direct | Excess water can damage structures, luminaires and cables | Whole country | Professional Head of Power Distribution HV/LV | Linked to trigger level for investment which is asset condition | There is a risk across the country although the risk will be higher in the North West and areas where rainfall levels will be higher | 2/minor | Medium |  |  |  |  | 2/minor | Medium | 4/moderate | Medium | 4/moderate | 4/moderate | 2/minor | Medium | Structures are designed to withstand current weather extremes | 2/minor | Low | [6 empty] | 2/minor | Low | 2/minor | Low | 3/minor | Low | [6 empty] | 3/minor | Low | 3/minor | Low | Increasing intense rainfall increases the risk of damage to exposed assets | We have low confidence in the risk rating but we have high confidence that the risk will increase in the absence of action |  | Risks to infrastructure services from river, surface water and groundwater flooding
PD183 |  | Asset | Power distribution | Asset walkway lighting | High soil moisture | Direct | Change in ground conditions can affect structures | Whole country | Professional Head of Power Distribution HV/LV | Linked to trigger level for investment which is asset condition | There is a risk across the country although the risk will be higher in the North West and areas where rainfall levels will be higher | 2/minor | Medium |  |  |  |  | 2/minor | Medium | 2/minor | Medium | 2/minor | 2/minor | 2/minor | Medium | Structures are designed to withstand current conditions | 2/minor | Low | [6 empty] | 2/minor | Low | 2/minor | Low | 3/minor | Low | [6 empty] | 3/minor | Low | 3/minor | Low | Changes in ground condition will be exaggerated from current norms | We have low confidence in the risk rating but we have high confidence that the risk will increase in the absence of action |  | Risks to infrastructure services from river, surface water and groundwater flooding
PD184 |  | Asset | Power distribution | Asset walkway lighting | Low soil moisture | Direct | Low soil moisture content can affect structures and increase earthing resistance | Whole country | Professional Head of Power Distribution HV/LV and RAM | Linked to trigger level for investment which is asset condition | This is a risk across the country, particularly in areas where the asset is on earthworks | 2/minor | Medium |  |  |  |  | 2/minor | Medium | 2/minor | Medium | 2/minor | 4/moderate | 2/minor | Medium | Structures are designed to withstand current weather extremes | 2/minor | Low | [6 empty] | 2/minor | Low | 2/minor | Low | 3/minor | Low | [6 empty] | 3/minor | Low | 3/minor | Low | Changes in ground condition will be exaggerated from current norms | We have low confidence in the risk rating but we have high confidence that the risk will increase in the absence of action |  | Risk to transport from high and low temperatures, high winds, lightning
PD185 |  | Asset | Power distribution | Asset walkway lighting | Flooding | Direct | Flooding affects electrical equipment | Whole country | Professional Head of Power Distribution HV/LV | Linked to trigger level for investment which is asset condition | There is a risk across the country although the risk will be higher in the North West and areas where rainfall levels will be higher | 2/minor | High |  |  |  |  | 2/minor | High | 4/moderate | High | 4/moderate | 4/moderate | 2/minor | High | Current typical flood levels are known and accounted for | 2/minor | Medium | [6 empty] | 2/minor | Medium | 2/minor | Medium | 3/minor | Medium | [6 empty] | 3/minor | Medium | 3/minor | Medium | As flood areas and severities increase, risk of damage to assets increases | Assuming current drainage strategies persist |  | Risks to infrastructure services from river, surface water and groundwater flooding
PD186 |  | Asset | Power distribution | Integrated protection and control | Heat wave | Cumulative | High temperatures affect electrical equipment | Whole country | Professional Head of Power Distribution HV/LV | Linked to trigger level for investment which is asset condition | There is a risk across the country although the risk will be higher in the South East and areas where the temperature will be higher | 4/moderate | Medium |  |  |  |  | 4/moderate | Medium | 4/moderate | Medium | 2/minor | 6/moderate | 4/moderate | Medium | Current asset condition is known and generally capable of withstanding current range of high temperatures | 4/moderate | Low |  |  |  |  | 4/moderate |  | 4/moderate | Low | 4/moderate | Low | 6/moderate | Low |  |  |  |  | 6/moderate |  | 6/moderate | Low | 6/moderate | Low | Increasing temperatures will increase degradation of electrical equipment | Assuming current manufacturing techniques and materials |  | Risk to transport from high and low temperatures, high winds, lightning
PD187 |  | Asset | Power distribution | Asset walkway lighting | Erosion | Direct | Erosion can expose structure foundations and buried cables, and increase earthing resistances | Whole country | Professional Head of Power Distribution HV/LV | Linked to trigger level for investment which is asset condition | This is a risk across the country, particularly in areas where the asset is on earthworks | 2/minor | Medium |  |  |  |  | 2/minor | Medium | 3/minor | Medium | 3/minor | 3/minor | 2/minor | Medium | Current asset condition known, mitigations generally effective | 2/minor | Low | [6 empty] | 2/minor | Low | 2/minor | Low | 3/minor | Low | [6 empty] | 3/minor | Low | 3/minor | Low | Increasing erosion increases risk of foundation issues | We have low confidence in the risk rating but we have high confidence that the risk will increase in the absence of action |  | Risks to infrastructure services from river, surface water and groundwater flooding
PD188 |  | Asset | Power distribution | Asset walkway lighting | Lightning | Direct | A direct lightning strike will damage electrical equipment | Whole country | Professional Head of Power Distribution HV/LV | Linked to trigger level for investment which is asset condition | This is a risk across the country although the risk will be higher in areas with more thunderstorms | 2/minor | Low |  |  |  |  | 2/minor | Low | 4/moderate | Low | 2/minor | 2/minor | 2/minor | Low | Unlikely but can have devastating effects | 2/minor | Low | [6 empty] | 2/minor | Low | 2/minor | Low | 2/minor | Low | [6 empty] | 2/minor | Low | 2/minor | Low | Direct lightning strikes remain unlikely | Assuming general increase in storm frequency and severity |  | Risk to transport from high and low temperatures, high winds, lightning
PD189 |  | Asset | Power distribution | Asset walkway lighting | Lightning | Indirect | Impulse from a lightning strike elsewhere on the network can damage electrical equipment | Whole country | Professional Head of Power Distribution HV/LV | Linked to trigger level for investment which is asset condition | This is a risk across the country | 2/minor | High |  |  |  |  | 2/minor | High | 4/moderate | High | 2/minor | 2/minor | 2/minor | High | More likely than a direct strike, but far easier to repair | 2/minor | Medium | [6 empty] | 2/minor | Medium | 2/minor | Medium | 3/minor | Medium | [6 empty] | 3/minor | Medium | 3/minor | Medium | Lightning strikes in a local area will increase | Assuming general increase in storm frequency and severity |  | Risk to transport from high and low temperatures, high winds, lightning
PD19 |  | Asset | Power distribution | LV autorecloser | Humidity | Cumulative | High temperature variance can lead to rapid expansion and contraction of conductors and insulators. | Whole country | Professional Head of Power Distribution HV/LV | Linked to trigger level for investment which is asset condition | There is a risk across the country although the risk will be higher in the South East and areas where the temperature will be higher | 4/moderate | Medium |  |  |  |  | 4/moderate | Medium | 4/moderate | Medium | 4/moderate | 4/moderate | 4/moderate | Medium | Asset is generally capable of withstanding current range of temperatures | 4/moderate | Low |  |  |  |  | 4/moderate |  | 4/moderate | Low | 4/moderate | Low | 6/moderate | Low |  |  |  |  | 6/moderate |  | 6/moderate | Low | 6/moderate | Low | Asset is generally capable of withstanding temperature fluctuations | Assuming current manufacturing techniques and materials | Climate variable/weather driver changed from 'Large diurnal temperature range' to 'Humidity' to match Scotland 2023 RA as this better matches the narrative. CCRA3 category removed now that this risk does not attribute to temperature
PD190 |  | Asset | Power distribution | Asset walkway lighting | High winds/Storms | Direct | Excess wind loading can damage structures | Whole country | Professional Head of Power Distribution HV/LV and RAM | Linked to trigger level for investment which is asset condition | This is a risk across the country, particularly in areas where the asset is exposed | 2/minor | Medium |  |  |  |  | 2/minor | Medium | 2/minor | Medium | 2/minor | 2/minor | 2/minor | Medium | Structures are designed to withstand current weather extremes | 2/minor | Low | [6 empty] | 2/minor | Low | 2/minor | Low | 3/minor | Low | [6 empty] | 3/minor | Low | 3/minor | Low | High wind speeds are likely to increase | We have low confidence in the risk rating but we have high confidence that the risk will increase in the absence of action | Climate variable/weather driver changed from 'High winds' to 'High winds/storms' to match Scotland 2023 RA. 'High winds' deleted from dropdown | Risk to transport from high and low temperatures, high winds, lightning
PD191 |  | Asset | Power distribution | Asset walkway lighting | Storms | Direct | Storms can damage structures | Whole country | Professional Head of Power Distribution HV/LV and RAM | Linked to trigger level for investment which is asset condition | This is a risk across the country, particularly in areas where the asset is on earthworks | 2/minor | Medium |  |  |  |  | 2/minor | Medium | 4/moderate | Medium | 4/moderate | 4/moderate | 2/minor | Medium | Structures are designed to withstand current weather extremes | 2/minor | Low | [6 empty] | 2/minor | Low | 2/minor | Low | 3/minor | Low | [6 empty] | 3/minor | Low | 3/minor | Low | Storm frequency and severity is likely to increase | We have low confidence in the risk rating but we have high confidence that the risk will increase in the absence of action |  | Risks to infrastructure services from river, surface water and groundwater flooding | Risk to transport from high and low temperatures, high winds, lightning
PD192 |  | Asset | Power distribution | CCTV crossing lighting | Ice/Hail | Direct | Excess snow and ice loading can damage structures | Whole country | Professional Head of Power Distribution HV/LV | Linked to trigger level for investment which is asset condition | There is a risk across the country although the risk will be higher in the North West and areas where rainfall levels will be higher | 4/moderate | Medium |  |  |  |  | 4/moderate | Medium | 4/moderate | Medium | 6/moderate | 2/minor | 4/moderate | Medium | Structures are designed to withstand current weather extremes | 4/moderate | Low | [6 empty] | 4/moderate | Low | 4/moderate | Low | 2/minor | Low | [6 empty] | 2/minor | Low | 2/minor | Low | Incidence of ice/hail is expected to decrease | Assuming current extreme lows persist |  | Risk to transport from high and low temperatures, high winds, lightning
PD193 |  | Asset | Power distribution | CCTV crossing lighting | Snow/ice | Direct | Snow and ice can affect structure loading | Whole country | Professional Head of Power Distribution HV/LV | Linked to trigger level for investment which is asset condition | There is a risk across the country although the risk will be higher in the North West and areas where rainfall levels will be higher | 4/moderate | Medium |  |  |  |  | 4/moderate | Medium | 4/moderate | Medium | 4/moderate | 4/moderate | 4/moderate | Medium | Structures are designed to withstand current weather extremes | 4/moderate | Low | [6 empty] | 4/moderate | Low | 4/moderate | Low | 2/minor | Low | [6 empty] | 2/minor | Low | 2/minor | Low | Incidence of snow/ice/hail is expected to decrease | Assuming current extreme lows persist |  | Risk to transport from high and low temperatures, high winds, lightning
PD194 |  | Asset | Power distribution | CCTV crossing lighting | Temperature change (large diurnal swing) | Direct | High temperature variance can lead to rapid expansion and contraction of conductors and insulators | Whole country | Professional Head of Power Distribution HV/LV | Linked to trigger level for investment which is asset condition | There is a risk across the country although the risk will be higher in the South East and areas where the temperature will be higher | 4/moderate | Medium |  |  |  |  | 4/moderate | Medium | 4/moderate | Medium | 4/moderate | 4/moderate | 4/moderate | Medium | Asset is generally capable of withstanding current range of temperatures | 4/moderate | Low |  |  |  |  | 4/moderate |  | 4/moderate | Low | 4/moderate | Low | 6/moderate | Low |  |  |  |  | 6/moderate |  | 6/moderate | Low | 6/moderate | Low | Asset is generally capable of withstanding temperature fluctuations | Assuming current manufacturing techniques and materials | Climate variable/weather driver changed from 'Large diurnal temperature range' to match the Scotland 2023 RA. 'Large diurnal temperature range' deleted from dropdown | Risk to transport from high and low temperatures, high winds, lightning
PD195 |  | Asset | Power distribution | CCTV crossing lighting | Long hot, dry summer | Direct | Change in ground conditions can affect structures | Whole country | Professional Head of Power Distribution HV/LV | Linked to trigger level for investment which is asset condition | There is a risk across the country although the risk will be higher in the South East and areas where the temperature will be higher | 4/moderate | Medium |  |  |  |  | 4/moderate | Medium | 4/moderate | Medium | 2/minor | 6/moderate | 4/moderate | Medium | Structures are designed to withstand current weather extremes | 4/moderate | Low |  |  |  |  | 4/moderate |  | 4/moderate | Low | 4/moderate | Low | 6/moderate | Low |  |  |  |  | 6/moderate |  | 6/moderate | Low | 6/moderate | Low | Changes in ground condition will be exaggerated from current norms | We have low confidence in the risk rating but we have high confidence that the risk will increase in the absence of action. |  | Risk to transport from high and low temperatures, high winds, lightning
PD196 |  | Asset | Power distribution | CCTV crossing lighting | Long wet winter/spring | Direct | Change in ground conditions can affect structures | Whole country | Professional Head of Power Distribution HV/LV | Linked to trigger level for investment which is asset condition | There is a risk across the country although the risk will be higher in the North West and areas where rainfall levels will be higher | 4/moderate | Medium |  |  |  |  | 4/moderate | Medium | 6/moderate | Medium | 6/moderate | 6/moderate | 4/moderate | Medium | Structures are designed to withstand current weather extremes | 4/moderate | Low |  |  |  |  | 4/moderate |  | 4/moderate | Low | 4/moderate | Low | 6/moderate | Low |  |  |  |  | 6/moderate |  | 6/moderate | Low | 6/moderate | Low | Changes in ground condition will be exaggerated from current norms | We have low confidence in the risk rating but we have high confidence that the risk will increase in the absence of action |  | Risks to infrastructure services from river, surface water and groundwater flooding
PD197 |  | Asset | Power distribution | CCTV crossing lighting | Temperature change (large diurnal swing) | Cumulative | High temperature variance can lead to rapid expansion and contraction of conductors and insulators | Whole country | Professional Head of Power Distribution HV/LV | Linked to trigger level for investment which is asset condition | There is a risk across the country although the risk will be higher in the South East and areas where the temperature will be higher | 2/minor | Medium |  |  |  |  | 2/minor | Medium | 2/minor | Medium | 2/minor | 2/minor | 2/minor | Medium | Asset is generally capable of withstanding current range of temperatures | 2/minor | Low | [6 empty] | 2/minor | Low | 2/minor | Low | 4/moderate | Low | [6 empty] | 4/moderate | Low | 4/moderate | Low | Asset is generally capable of withstanding temperature fluctuations | Assuming current manufacturing techniques and materials | Climate variable/weather driver changed from 'Large diurnal temperature range' to match the Scotland 2023 RA. 'Large diurnal temperature range' deleted from dropdown | Risk to transport from high and low temperatures, high winds, lightning
PD198 |  | Asset | Power distribution | CCTV crossing lighting | Heavy rain/cloudburst | Direct | Excess water can damage structures, luminaires and cables | Whole country | Professional Head of Power Distribution HV/LV | Linked to trigger level for investment which is asset condition | There is a risk across the country although the risk will be higher in the North West and areas where rainfall levels will be higher | 4/moderate | Medium |  |  |  |  | 4/moderate | Medium | 6/moderate | Medium | 6/moderate | 6/moderate | 4/moderate | Medium | Structures are designed to withstand current weather extremes | 4/moderate | Low |  |  |  |  | 4/moderate |  | 4/moderate | Low | 4/moderate | Low | 6/moderate | Low |  |  |  |  | 6/moderate |  | 6/moderate | Low | 6/moderate | Low | Increasing intense rainfall increases the risk of damage to exposed assets | We have low confidence in the risk rating but we have high confidence that the risk will increase in the absence of action |  | Risks to infrastructure services from river, surface water and groundwater flooding
PD199 |  | Asset | Power distribution | CCTV crossing lighting | High soil moisture | Direct | Change in ground conditions can affect structures | Whole country | Professional Head of Power Distribution HV/LV | Linked to trigger level for investment which is asset condition | There is a risk across the country although the risk will be higher in the North West and areas where rainfall levels will be higher | 4/moderate | Medium |  |  |  |  | 4/moderate | Medium | 4/moderate | Medium | 4/moderate | 4/moderate | 4/moderate | Medium | Structures are designed to withstand current conditions | 4/moderate | Low |  |  |  |  | 4/moderate |  | 4/moderate | Low | 4/moderate | Low | 6/moderate | Low |  |  |  |  | 6/moderate |  | 6/moderate | Low | 6/moderate | Low | Changes in ground condition will be exaggerated from current norms | We have low confidence in the risk rating but we have high confidence that the risk will increase in the absence of action |  | Risks to infrastructure services from river, surface water and groundwater flooding
PD20 |  | Asset | Power distribution | LV autorecloser | Flooding | Direct | Flooding affects electrical equipment | Whole country | Professional Head of Power Distribution HV/LV | Linked to trigger level for investment which is asset condition | There is a risk across the country although the risk will be higher in the North West and areas where rainfall levels will be higher | 4/moderate | Medium |  |  |  |  | 4/moderate | Medium | 6/moderate | Medium | 6/moderate | 6/moderate | 4/moderate | Medium | Current typical flood levels are known and accounted for | 4/moderate | Low |  |  |  |  | 4/moderate |  | 4/moderate | Low | 4/moderate | Low | 6/moderate | Low |  |  |  |  | 6/moderate |  | 6/moderate | Low | 6/moderate | Low | As flood areas and severities increase, risk of damage to assets increases | Assuming current drainage strategies persist |  | Risks to infrastructure services from river, surface water and groundwater flooding
PD200 |  | Asset | Power distribution | CCTV crossing lighting | Low soil moisture | Direct | Low soil moisture content can affect structures and increase earthing resistance | Whole country | Professional Head of Power Distribution HV/LV and RAM | Linked to trigger level for investment which is asset condition | This is a risk across the country, particularly in areas where the asset is on earthworks | 4/moderate | Medium |  |  |  |  | 4/moderate | Medium | 4/moderate | Medium | 4/moderate | 6/moderate | 4/moderate | Medium | Structures are designed to withstand current weather extremes | 4/moderate | Low |  |  |  |  | 4/moderate |  | 4/moderate | Low | 4/moderate | Low | 6/moderate | Low |  |  |  |  | 6/moderate |  | 6/moderate | Low | 6/moderate | Low | Changes in ground condition will be exaggerated from current norms | We have low confidence in the risk rating but we have high confidence that the risk will increase in the absence of action |  | Risk to transport from high and low temperatures, high winds, lightning
PD201 |  | Asset | Power distribution | CCTV crossing lighting | Flooding | Direct | Flooding affects electrical equipment | Whole country | Professional Head of Power Distribution HV/LV | Linked to trigger level for investment which is asset condition | There is a risk across the country although the risk will be higher in the North West and areas where rainfall levels will be higher | 4/moderate | High |  |  |  |  | 4/moderate | High | 6/moderate | High | 6/moderate | 6/moderate | 4/moderate | High | Current typical flood levels are known and accounted for | 4/moderate | Medium |  |  |  |  | 4/moderate |  | 4/moderate | Medium | 4/moderate | Medium | 6/moderate | Medium |  |  |  |  | 6/moderate |  | 6/moderate | Medium | 6/moderate | Medium | As flood areas and severities increase, risk of damage to assets increases | Assuming current drainage strategies persist |  | Risks to infrastructure services from river, surface water and groundwater flooding
PD202 |  | Asset | Power distribution | CCTV crossing lighting | Erosion | Direct | Erosion can expose structure foundations and buried cables, and increase earthing resistances | Whole country | Professional Head of Power Distribution HV/LV | Linked to trigger level for investment which is asset condition | This is a risk across the country, particularly in areas where the asset is on earthworks | 4/moderate | Medium |  |  |  |  | 4/moderate | Medium | 6/moderate | Medium | 6/moderate | 6/moderate | 4/moderate | Medium | Current asset condition known, mitigations generally effective | 4/moderate | Low |  |  |  |  | 4/moderate |  | 4/moderate | Low | 4/moderate | Low | 6/moderate | Low |  |  |  |  | 6/moderate |  | 6/moderate | Low | 6/moderate | Low | Increasing erosion increases risk of foundation issues | We have low confidence in the risk rating but we have high confidence that the risk will increase in the absence of action |  | Risks to infrastructure services from river, surface water and groundwater flooding
PD203 |  | Asset | Power distribution | CCTV crossing lighting | Lightning | Direct | A direct lightning strike will damage electrical equipment | Whole country | Professional Head of Power Distribution HV/LV | Linked to trigger level for investment which is asset condition | This is a risk across the country although the risk will be higher in areas with more thunderstorms | 4/moderate | Low |  |  |  |  | 4/moderate | Low | 6/moderate | Low | 4/moderate | 6/moderate | 4/moderate | Low | Unlikely but can have devastating effects | 4/moderate | Low | [6 empty] | 4/moderate | Low | 4/moderate | Low | 4/moderate | Low | [6 empty] | 4/moderate | Low | 4/moderate | Low | Direct lightning strikes remain unlikely | Assuming general increase in storm frequency and severity |  | Risk to transport from high and low temperatures, high winds, lightning
PD204 |  | Asset | Power distribution | CCTV crossing lighting | Lightning | Indirect | Impulse from a lightning strike elsewhere on the network can damage electrical equipment | Whole country | Professional Head of Power Distribution HV/LV | Linked to trigger level for investment which is asset condition | This is a risk across the country | 4/moderate | High |  |  |  |  | 4/moderate | High | 6/moderate | High | 4/moderate | 6/moderate | 4/moderate | High | More likely than a direct strike, but far easier to repair | 4/moderate | Medium |  |  |  |  | 4/moderate |  | 4/moderate | Medium | 4/moderate | Medium | 6/moderate | Medium |  |  |  |  | 6/moderate |  | 6/moderate | Medium | 6/moderate | Medium | Lightning strikes in a local area will increase | Assuming general increase in storm frequency and severity |  | Risk to transport from high and low temperatures, high winds, lightning
PD205 |  | Asset | Power distribution | CCTV crossing lighting | High winds/Storms | Direct | Excess wind loading can damage structures | Whole country | Professional Head of Power Distribution HV/LV and RAM | Linked to trigger level for investment which is asset condition | This is a risk across the country, particularly in areas where the asset is exposed | 4/moderate | Medium |  |  |  |  | 4/moderate | Medium | 4/moderate | Medium | 4/moderate | 2/minor | 4/moderate | Medium | Structures are designed to withstand current weather extremes | 4/moderate | Low |  |  |  |  | 4/moderate |  | 4/moderate | Low | 4/moderate | Low | 6/moderate | Low |  |  |  |  | 6/moderate |  | 6/moderate | Low | 6/moderate | Low | High wind speeds are likely to increase | We have low confidence in the risk rating but we have high confidence that the risk will increase in the absence of action | Climate variable/weather driver changed from 'High winds' to 'High winds/storms' to match Scotland 2023 RA. 'High winds' deleted from dropdown | Risk to transport from high and low temperatures, high winds, lightning
PD206 |  | Asset | Power distribution | CCTV crossing lighting | Storms | Direct | Storms can damage structures | Whole country | Professional Head of Power Distribution HV/LV and RAM | Linked to trigger level for investment which is asset condition | This is a risk across the country, particularly in areas where the asset is on earthworks | 4/moderate | Medium |  |  |  |  | 4/moderate | Medium | 6/moderate | Medium | 6/moderate | 6/moderate | 4/moderate | Medium | Structures are designed to withstand current weather extremes | 4/moderate | Low |  |  |  |  | 4/moderate |  | 4/moderate | Low | 4/moderate | Low | 6/moderate | Low |  |  |  |  | 6/moderate |  | 6/moderate | Low | 6/moderate | Low | Storm frequency and severity is likely to increase | We have low confidence in the risk rating but we have high confidence that the risk will increase in the absence of action |  | Risk to transport from high and low temperatures, high winds, lightning | Risks to infrastructure services from river, surface water and groundwater flooding
PD207 |  | Asset | Power distribution | Crossing, escape, junction & siding lighting | Ice/Hail | Direct | Excess snow and ice loading can damage structures | Whole country | Professional Head of Power Distribution HV/LV | Linked to trigger level for investment which is asset condition | There is a risk across the country although the risk will be higher in the North West and areas where rainfall levels will be higher | 2/minor | Medium |  |  |  |  | 2/minor | Medium | 2/minor | Medium | 4/moderate | 2/minor | 2/minor | Medium | Structures are designed to withstand current weather extremes | 2/minor | Low | [6 empty] | 2/minor | Low | 2/minor | Low | 1/minor | Low | [6 empty] | 1/minor | Low | 1/minor | Low | Incidence of ice/hail is expected to decrease | Assuming current extreme lows persist |  | Risk to transport from high and low temperatures, high winds, lightning
PD208 |  | Asset | Power distribution | AC power supply conditioning | Temperature change (large diurnal swing) | Cumulative | High temperature variance can lead to rapid expansion and contraction of conductors and insulators | Whole country | Professional Head of Power Distribution HV/LV | Linked to trigger level for investment which is asset condition | There is a risk across the country although the risk will be higher in the South East and areas where the temperature will be higher | 2/minor | Medium |  |  |  |  | 2/minor | Medium | 2/minor | Medium | 2/minor | 2/minor | 2/minor | Medium | Asset is generally capable of withstanding current range of temperatures | 2/minor | Low | [6 empty] | 2/minor | Low | 2/minor | Low | 4/moderate | Low | [6 empty] | 4/moderate | Low | 4/moderate | Low | Asset is generally capable of withstanding temperature fluctuations | Assuming current manufacturing techniques and materials | Climate variable/weather driver changed from 'Large diurnal temperature range' to match the Scotland 2023 RA. 'Large diurnal temperature range' deleted from dropdown | Risk to transport from high and low temperatures, high winds, lightning
PD209 |  | Asset | Power distribution | Integrated protection and control | Flooding | Direct | Flooding affects electrical equipment | Whole country | Professional Head of Power Distribution HV/LV | Linked to trigger level for investment which is asset condition | There is a risk across the country although the risk will be higher in the North West and areas where rainfall levels will be higher | 4/moderate | High |  |  |  |  | 4/moderate | High | 6/moderate | High | 6/moderate | 6/moderate | 4/moderate | High | Current typical flood levels are known and accounted for | 4/moderate | Medium |  |  |  |  | 4/moderate |  | 4/moderate | Medium | 4/moderate | Medium | 6/moderate | Medium |  |  |  |  | 6/moderate |  | 6/moderate | Medium | 6/moderate | Medium | As flood areas and severities increase, risk of damage to assets increases | Assuming current drainage strategies persist |  | Risks to infrastructure services from river, surface water and groundwater flooding
PD21 |  | Asset | Power distribution | LV autorecloser | Lightning | Direct | A direct lightning strike will damage electrical equipment | Whole country | Professional Head of Power Distribution HV/LV | Linked to trigger level for investment which is asset condition | This is a risk across the country although the risk will be higher in areas with more thunderstorms | 6/moderate | Low | [6 empty] | 6/moderate | Low | 6/moderate | 6/moderate | 6/moderate | Low | Unlikely but can have devastating effects | 6/moderate | Low |  |  |  |  | 6/moderate |  | 6/moderate | Low | 6/moderate | Low | 6/moderate | Low | [6 empty] | 6/moderate | Low | 6/moderate | Low | Direct lightning strikes remain unlikely | Assuming general increase in storm frequency and severity. |  | Risk to transport from high and low temperatures, high winds, lightning
PD210 |  | Asset | Power distribution | Crossing, escape, junction & siding lighting | Snow/ice | Direct | Snow and ice can affect structure loading | Whole country | Professional Head of Power Distribution HV/LV | Linked to trigger level for investment which is asset condition | There is a risk across the country although the risk will be higher in the North West and areas where rainfall levels will be higher | 2/minor | Medium |  |  |  |  | 2/minor | Medium | 2/minor | Medium | 2/minor | 2/minor | 2/minor | Medium | Structures are designed to withstand current weather extremes | 2/minor | Low | [6 empty] | 2/minor | Low | 2/minor | Low | 1/minor | Low | [6 empty] | 1/minor | Low | 1/minor | Low | Incidence of snow/ice/hail is expected to decrease | Assuming current extreme lows persist |  | Risk to transport from high and low temperatures, high winds, lightning
PD211 |  | Asset | Power distribution | Crossing, escape, junction & siding lighting | Temperature change (large diurnal swing) | Direct | High temperature variance can lead to rapid expansion and contraction of conductors and insulators | Whole country | Professional Head of Power Distribution HV/LV | Linked to trigger level for investment which is asset condition | There is a risk across the country although the risk will be higher in the South East and areas where the temperature will be higher | 1/minor | Medium |  |  |  |  | 1/minor | Medium | 1/minor | Medium | 1/minor | 1/minor | 1/minor | Medium | Asset is generally capable of withstanding current range of temperatures | 1/minor | Low |  |  |  |  | 1/minor |  | 1/minor | Low | 1/minor | Low | 2/minor | Low |  |  |  |  | 2/minor |  | 2/minor | Low | 2/minor | Low | Asset is generally capable of withstanding temperature fluctuations | Assuming current manufacturing techniques and materials | Climate variable/weather driver changed from 'Large diurnal temperature range' to match the Scotland 2023 RA. 'Large diurnal temperature range' deleted from dropdown | Risk to transport from high and low temperatures, high winds, lightning
PD212 |  | Asset | Power distribution | Crossing, escape, junction & siding lighting | Long hot, dry summer | Direct | Change in ground conditions can affect structures | Whole country | Professional Head of Power Distribution HV/LV | Linked to trigger level for investment which is asset condition | There is a risk across the country although the risk will be higher in the South East and areas where the temperature will be higher | 2/minor | Medium |  |  |  |  | 2/minor | Medium | 2/minor | Medium | 2/minor | 4/moderate | 2/minor | Medium | Structures are designed to withstand current weather extremes | 2/minor | Low | [6 empty] | 2/minor | Low | 2/minor | Low | 4/moderate | Low | [6 empty] | 4/moderate | Low | 4/moderate | Low | Changes in ground condition will be exaggerated from current norms | We have low confidence in the risk rating but we have high confidence that the risk will increase in the absence of action |  | Risk to transport from high and low temperatures, high winds, lightning
PD213 |  | Asset | Power distribution | Crossing, escape, junction & siding lighting | Long wet winter/spring | Direct | Change in ground conditions can affect structures | Whole country | Professional Head of Power Distribution HV/LV | Linked to trigger level for investment which is asset condition | There is a risk across the country although the risk will be higher in the North West and areas where rainfall levels will be higher | 2/minor | Medium |  |  |  |  | 2/minor | Medium | 4/moderate | Medium | 4/moderate | 4/moderate | 2/minor | Medium | Structures are designed to withstand current weather extremes | 2/minor | Low | [6 empty] | 2/minor | Low | 2/minor | Low | 3/minor | Low | [6 empty] | 3/minor | Low | 3/minor | Low | Changes in ground condition will be exaggerated from current norms | We have low confidence in the risk rating but we have high confidence that the risk will increase in the absence of action |  | Risks to infrastructure services from river, surface water and groundwater flooding
PD214 |  | Asset | Power distribution | Crossing, escape, junction & siding lighting | Heavy rain/cloudburst | Direct | Excess water can damage structures, luminaires and cables | Whole country | Professional Head of Power Distribution HV/LV | Linked to trigger level for investment which is asset condition | There is a risk across the country although the risk will be higher in the North West and areas where rainfall levels will be higher | 2/minor | Medium |  |  |  |  | 2/minor | Medium | 4/moderate | Medium | 4/moderate | 4/moderate | 2/minor | Medium | Structures are designed to withstand current weather extremes | 2/minor | Low | [6 empty] | 2/minor | Low | 2/minor | Low | 3/minor | Low | [6 empty] | 3/minor | Low | 3/minor | Low | Increasing intense rainfall increases the risk of damage to exposed assets | We have low confidence in the risk rating but we have high confidence that the risk will increase in the absence of action |  | Risks to infrastructure services from river, surface water and groundwater flooding
PD215 |  | Asset | Power distribution | Crossing, escape, junction & siding lighting | High soil moisture | Direct | Change in ground conditions can affect structures | Whole country | Professional Head of Power Distribution HV/LV | Linked to trigger level for investment which is asset condition | There is a risk across the country although the risk will be higher in the North West and areas where rainfall levels will be higher | 2/minor | Medium |  |  |  |  | 2/minor | Medium | 2/minor | Medium | 2/minor | 2/minor | 2/minor | Medium | Structures are designed to withstand current conditions | 2/minor | Low | [6 empty] | 2/minor | Low | 2/minor | Low | 3/minor | Low | [6 empty] | 3/minor | Low | 3/minor | Low | Changes in ground condition will be exaggerated from current norms | We have low confidence in the risk rating but we have high confidence that the risk will increase in the absence of action |  | Risks to infrastructure services from river, surface water and groundwater flooding
PD216 |  | Asset | Power distribution | Crossing, escape, junction & siding lighting | Low soil moisture | Direct | Low soil moisture content can affect structures and increase earthing resistance | Whole country | Professional Head of Power Distribution HV/LV and RAM | Linked to trigger level for investment which is asset condition | This is a risk across the country, particularly in areas where the asset is on earthworks | 2/minor | Medium |  |  |  |  | 2/minor | Medium | 2/minor | Medium | 2/minor | 4/moderate | 2/minor | Medium | Structures are designed to withstand current weather extremes | 2/minor | Low | [6 empty] | 2/minor | Low | 2/minor | Low | 3/minor | Low | [6 empty] | 3/minor | Low | 3/minor | Low | Changes in ground condition will be exaggerated from current norms | We have low confidence in the risk rating but we have high confidence that the risk will increase in the absence of action |  | Risk to transport from high and low temperatures, high winds, lightning
PD217 |  | Asset | Power distribution | Crossing, escape, junction & siding lighting | Flooding | Direct | Flooding affects electrical equipment | Whole country | Professional Head of Power Distribution HV/LV | Linked to trigger level for investment which is asset condition | There is a risk across the country although the risk will be higher in the North West and areas where rainfall levels will be higher | 2/minor | High |  |  |  |  | 2/minor | High | 4/moderate | High | 4/moderate | 4/moderate | 2/minor | High | Current typical flood levels are known and accounted for | 2/minor | Medium | [6 empty] | 2/minor | Medium | 2/minor | Medium | 3/minor | Medium | [6 empty] | 3/minor | Medium | 3/minor | Medium | As flood areas and severities increase, risk of damage to assets increases | Assuming current drainage strategies persist |  | Risks to infrastructure services from river, surface water and groundwater flooding
PD218 |  | Asset | Power distribution | Crossing; electrification and Junction lighting/ floodlights and signage | Erosion | Direct | Erosion can expose structure foundations and buried cables, and increase earthing resistances | Whole country | Professional Head of Power Distribution HV/LV | Linked to trigger level for investment which is asset condition. | This is a risk across the country, particularly in areas where the asset is on earthworks | 2/minor | Medium |  |  |  |  | 2/minor | Medium | 3/minor | Medium | 3/minor | 3/minor | 2/minor | Medium | Current asset condition known, mitigations generally effective | 2/minor | Low | [6 empty] | 2/minor | Low | 2/minor | Low | 3/minor | Low | [6 empty] | 3/minor | Low | 3/minor | Low | Increasing erosion increases risk of foundation issues | We have low confidence in the risk rating but we have high confidence that the risk will increase in the absence of action |  | Risks to infrastructure services from river, surface water and groundwater flooding
PD219 |  | Asset | Power distribution | Crossing lighting | Lightning | Direct | A direct lightning strike will damage electrical equipment | Whole country | Professional Head of Power Distribution HV/LV | Linked to trigger level for investment which is asset condition. | This is a risk across the country although the risk will be higher in areas with more thunderstorms | 2/minor | Low |  |  |  |  | 2/minor | Low | 4/moderate | Low | 2/minor | 2/minor | 2/minor | Low | Unlikely but can have devastating effects | 2/minor | Low | [6 empty] | 2/minor | Low | 2/minor | Low | 2/minor | Low | [6 empty] | 2/minor | Low | 2/minor | Low | Direct lightning strikes remain unlikely | Assuming general increase in storm frequency and severity |  | Risk to transport from high and low temperatures, high winds, lightning
PD22 |  | Asset | Power distribution | LV autorecloser | Lightning | Indirect | Impulse from a lightning strike elsewhere on the network can damage electrical equipment | Whole country | Professional Head of Power Distribution HV/LV | Linked to trigger level for investment which is asset condition | This is a risk across the country | 6/moderate | High | [6 empty] | 8/moderate | High | 6/moderate | 6/moderate | 6/moderate | High | More likely than a direct strike, but far easier to repair | 6/moderate | Medium |  |  |  |  | 6/moderate |  | 6/moderate | Medium | 6/moderate | Medium | 9/moderate | Medium |  |  |  |  | 9/moderate |  | 9/moderate | Medium | 9/moderate | Medium | Lightning strikes in a local area will increase | Assuming general increase in storm frequency and severity |  | Risk to transport from high and low temperatures, high winds, lightning
PD220 |  | Asset | Power distribution | Integrated protection and control | Lightning | Direct | A direct lightning strike will damage electrical equipment | Whole country | Professional Head of Power Distribution HV/LV | Linked to trigger level for investment which is asset condition. | This is a risk across the country although the risk will be higher in areas with more thunderstorms | 8/moderate | Low |  |  | 8/moderate | Low | 8/moderate | Low | 8/moderate | Low | 8/moderate | 8/moderate | 8/moderate | Low | Unlikely but can have devastating effects | 8/moderate | Low |  |  | 8/moderate |  | 8/moderate |  | 8/moderate | Low | 8/moderate | Low | 8/moderate | Low |  |  |  | 8/moderate | 8/moderate |  | 8/moderate | Low | 8/moderate | Low | Direct lightning strikes remain unlikely | Assuming general increase in storm frequency and severity |  | Risk to transport from high and low temperatures, high winds, lightning
PD221 |  | Asset | Power distribution | Crossing lighting | Lightning | Indirect | Impulse from a lightning strike elsewhere on the network can damage electrical equipment | Whole country | Professional Head of Power Distribution HV/LV | Linked to trigger level for investment which is asset condition. | This is a risk across the country | 2/minor | High |  |  |  |  | 2/minor | High | 4/moderate | High | 2/minor | 2/minor | 2/minor | High | More likely than a direct strike, but far easier to repair | 2/minor | Medium | [6 empty] | 2/minor | Medium | 2/minor | Medium | 3/minor | Medium | [6 empty] | 3/minor | Medium | 3/minor | Medium | Lightning strikes in a local area will increase | Assuming general increase in storm frequency and severity |  | Risk to transport from high and low temperatures, high winds, lightning
PD222 |  | Asset | Power distribution | Crossing, escape, junction & siding lighting | High winds/Storms | Direct | Excess wind loading can damage structures | Whole country | Professional Head of Power Distribution HV/LV and RAM | Linked to trigger level for investment which is asset condition. | This is a risk across the country, particularly in areas where the asset is exposed | 2/minor | Medium |  |  |  |  | 2/minor | Medium | 2/minor | Medium | 4/moderate | 2/minor | 2/minor | Medium | Structures are designed to withstand current weather extremes | 2/minor | Low | [6 empty] | 2/minor | Low | 2/minor | Low | 3/minor | Low | [6 empty] | 3/minor | Low | 3/minor | Low | High wind speeds are likely to increase | We have low confidence in the risk rating but we have high confidence that the risk will increase in the absence of action | Climate variable/weather driver changed from 'High winds' to 'High winds/storms' to match Scotland 2023 RA. 'High winds' deleted from dropdown | Risk to transport from high and low temperatures, high winds, lightning
PD223 |  | Asset | Power distribution | Crossing, escape, junction & siding lighting | Storms | Direct | Storms can damage structures | Whole country | Professional Head of Power Distribution HV/LV and RAM | Linked to trigger level for investment which is asset condition. | This is a risk across the country, particularly in areas where the asset is on earthworks | 2/minor | Medium |  |  |  |  | 2/minor | Medium | 4/moderate | Medium | 4/moderate | 4/moderate | 2/minor | Medium | Structures are designed to withstand current weather extremes | 2/minor | Low | [6 empty] | 2/minor | Low | 2/minor | Low | 3/minor | Low | [6 empty] | 3/minor | Low | 3/minor | Low | Storm frequency and severity is likely to increase | We have low confidence in the risk rating but we have high confidence that the risk will increase in the absence of action |  | Risks to infrastructure services from river, surface water and groundwater flooding | Risk to transport from high and low temperatures, high winds, lightning
PD224 |  | Asset | Power distribution | Electrification signage lighting | Ice/Hail | Direct | Excess snow and ice loading can damage structures | Whole country | Professional Head of Power Distribution HV/LV | Linked to trigger level for investment which is asset condition. | There is a risk across the country although the risk will be higher in the North West and areas where rainfall levels will be higher | 2/minor | Medium |  |  |  |  | 2/minor | Medium | 2/minor | Medium | 4/moderate | 2/minor | 2/minor | Medium | Structures are designed to withstand current weather extremes | 2/minor | Low | [6 empty] | 2/minor | Low | 2/minor | Low | 1/minor | Low | [6 empty] | 1/minor | Low | 1/minor | Low | Incidence of ice/hail is expected to decrease | Assuming current extreme lows persist |  | Risk to transport from high and low temperatures, high winds, lightning
PD225 |  | Asset | Power distribution | Electrification signage lighting | Snow/ice | Direct | Snow and ice can affect structure loading | Whole country | Professional Head of Power Distribution HV/LV | Linked to trigger level for investment which is asset condition | There is a risk across the country although the risk will be higher in the North West and areas where rainfall levels will be higher | 2/minor | Medium |  |  |  |  | 2/minor | Medium | 2/minor | Medium | 2/minor | 2/minor | 2/minor | Medium | Structures are designed to withstand current weather extremes | 2/minor | Low | [6 empty] | 2/minor | Low | 2/minor | Low | 1/minor | Low | [6 empty] | 1/minor | Low | 1/minor | Low | Incidence of snow/ice/hail is expected to decrease | Assuming current extreme lows persist |  | Risk to transport from high and low temperatures, high winds, lightning
PD226 |  | Asset | Power distribution | Electrification signage lighting | Temperature change (large diurnal swing) | Direct | High temperature variance can lead to rapid expansion and contraction of conductors and insulators | Whole country | Professional Head of Power Distribution HV/LV | Linked to trigger level for investment which is asset condition | There is a risk across the country although the risk will be higher in the South East and areas where the temperature will be higher | 1/minor | Medium |  |  |  |  | 1/minor | Medium | 1/minor | Medium | 1/minor | 1/minor | 1/minor | Medium | Asset is generally capable of withstanding current range of temperatures | 1/minor | Low |  |  |  |  | 1/minor |  | 1/minor | Low | 1/minor | Low | 2/minor | Low |  |  |  |  | 2/minor |  | 2/minor | Low | 2/minor | Low | Asset is generally capable of withstanding temperature fluctuations | Assuming current manufacturing techniques and materials | Climate variable/weather driver changed from 'Large diurnal temperature range' to match the Scotland 2023 RA. 'Large diurnal temperature range' deleted from dropdown | Risk to transport from high and low temperatures, high winds, lightning
PD227 |  | Asset | Power distribution | Electrification signage lighting | Long hot, dry summer | Direct | Change in ground conditions can affect structures | Whole country | Professional Head of Power Distribution HV/LV | Linked to trigger level for investment which is asset condition | There is a risk across the country although the risk will be higher in the South East and areas where the temperature will be higher | 2/minor | Medium |  |  |  |  | 2/minor | Medium | 2/minor | Medium | 2/minor | 4/moderate | 2/minor | Medium | Structures are designed to withstand current weather extremes | 2/minor | Low | [6 empty] | 2/minor | Low | 2/minor | Low | 4/moderate | Low | [6 empty] | 4/moderate | Low | 4/moderate | Low | Changes in ground condition will be exaggerated from current norms | We have low confidence in the risk rating but we have high confidence that the risk will increase in the absence of action |  | Risk to transport from high and low temperatures, high winds, lightning
PD228 |  | Asset | Power distribution | Electrification signage lighting | Long wet winter/spring | Direct | Change in ground conditions can affect structures | Whole country | Professional Head of Power Distribution HV/LV | Linked to trigger level for investment which is asset condition | There is a risk across the country although the risk will be higher in the North West and areas where rainfall levels will be higher | 2/minor | Medium |  |  |  |  | 2/minor | Medium | 4/moderate | Medium | 4/moderate | 4/moderate | 2/minor | Medium | Structures are designed to withstand current weather extremes | 2/minor | Low | [6 empty] | 2/minor | Low | 2/minor | Low | 3/minor | Low | [6 empty] | 3/minor | Low | 3/minor | Low | Changes in ground condition will be exaggerated from current norms | We have low confidence in the risk rating but we have high confidence that the risk will increase in the absence of action |  | Risks to infrastructure services from river, surface water and groundwater flooding
PD229 |  | Asset | Power distribution | Electrification signage lighting | Heavy rain/cloudburst | Direct | Excess water can damage structures, luminaires and cables | Whole country | Professional Head of Power Distribution HV/LV | Linked to trigger level for investment which is asset condition | There is a risk across the country although the risk will be higher in the North West and areas where rainfall levels will be higher | 2/minor | Medium |  |  |  |  | 2/minor | Medium | 4/moderate | Medium | 4/moderate | 4/moderate | 2/minor | Medium | Structures are designed to withstand current weather extremes | 2/minor | Low | [6 empty] | 2/minor | Low | 2/minor | Low | 3/minor | Low | [6 empty] | 3/minor | Low | 3/minor | Low | Increasing intense rainfall increases the risk of damage to exposed assets | We have low confidence in the risk rating but we have high confidence that the risk will increase in the absence of action |  | Risks to infrastructure services from river, surface water and groundwater flooding
PD23 |  | Asset | Power Distribution | Auxiliary transformer | Heat wave | Cumulative | High temperatures affect electrical equipment | Whole country | Professional Head of Power Distribution HV/LV | Linked to trigger level for investment which is asset condition | There is a risk across the country although the risk will be higher in the South East and areas where the temperature will be higher | 4/moderate | Medium |  |  |  |  | 4/moderate | Medium | 4/moderate | Medium | 2/minor | 6/moderate | 4/moderate | Medium | Current asset condition is known and generally capable of withstanding current range of high temperatures | 4/moderate | Low |  |  |  |  | 4/moderate |  | 4/moderate | Low | 4/moderate | Low | 6/moderate | Low |  |  |  |  | 6/moderate |  | 6/moderate | Low | 6/moderate | Low | Increasing temperatures will increase degradation of electrical equipment | Assuming current manufacturing techniques and materials |  | Risk to transport from high and low temperatures, high winds, lightning
PD230 |  | Asset | Power distribution | Electrification signage lighting | High soil moisture | Direct | Change in ground conditions can affect structures | Whole country | Professional Head of Power Distribution HV/LV | Linked to trigger level for investment which is asset condition | There is a risk across the country although the risk will be higher in the North West and areas where rainfall levels will be higher | 2/minor | Medium |  |  |  |  | 2/minor | Medium | 2/minor | Medium | 2/minor | 2/minor | 2/minor | Medium | Structures are designed to withstand current conditions | 2/minor | Low | [6 empty] | 2/minor | Low | 2/minor | Low | 3/minor | Low | [6 empty] | 3/minor | Low | 3/minor | Low | Changes in ground condition will be exaggerated from current norms | We have low confidence in the risk rating but we have high confidence that the risk will increase in the absence of action |  | Risks to infrastructure services from river, surface water and groundwater flooding
PD231 |  | Asset | Power distribution | Integrated protection and control | Lightning | Indirect | Impulse from a lightning strike elsewhere on the network can damage electrical equipment | Whole country | Professional Head of Power Distribution HV/LV | Linked to trigger level for investment which is asset condition | This is a risk across the country | 6/moderate | High | [6 empty] | 8/moderate | High | 6/moderate | 6/moderate | 6/moderate | High | More likely than a direct strike, but far easier to repair | 6/moderate | Medium |  |  |  |  | 6/moderate |  | 6/moderate | Medium | 6/moderate | Medium | 9/moderate | Medium |  |  |  |  | 9/moderate |  | 9/moderate | Medium | 9/moderate | Medium | Lightning strikes in a local area will increase | Assuming general increase in storm frequency and severity |  | Risk to transport from high and low temperatures, high winds, lightning
PD232 |  | Asset | Power distribution | Electrification signage lighting | Low soil moisture | Direct | Low soil moisture content can affect structures and increase earthing resistance | Whole country | Professional Head of Power Distribution HV/LV and RAM | Linked to trigger level for investment which is asset condition | This is a risk across the country, particularly in areas where the asset is on earthworks | 2/minor | Medium |  |  |  |  | 2/minor | Medium | 2/minor | Medium | 2/minor | 4/moderate | 2/minor | Medium | Structures are designed to withstand current weather extremes | 2/minor | Low | [6 empty] | 2/minor | Low | 2/minor | Low | 3/minor | Low | [6 empty] | 3/minor | Low | 3/minor | Low | Changes in ground condition will be exaggerated from current norms | We have low confidence in the risk rating but we have high confidence that the risk will increase in the absence of action |  | Risk to transport from high and low temperatures, high winds, lightning
PD233 |  | Asset | Power distribution | Electrification signage lighting | Flooding | Direct | Flooding affects electrical equipment | Whole country | Professional Head of Power Distribution HV/LV | Linked to trigger level for investment which is asset condition | There is a risk across the country although the risk will be higher in the North West and areas where rainfall levels will be higher | 2/minor | High |  |  |  |  | 2/minor | High | 4/moderate | High | 4/moderate | 4/moderate | 2/minor | High | Current typical flood levels are known and accounted for | 2/minor | Medium | [6 empty] | 2/minor | Medium | 2/minor | Medium | 3/minor | Medium | [6 empty] | 3/minor | Medium | 3/minor | Medium | As flood areas and severities increase, risk of damage to assets increases | Assuming current drainage strategies persist |  | Risks to infrastructure services from river, surface water and groundwater flooding
PD234 |  | Asset | Power distribution | Electrification signage lighting | Lightning | Direct | A direct lightning strike will damage electrical equipment | Whole country | Professional Head of Power Distribution HV/LV | Linked to trigger level for investment which is asset condition | This is a risk across the country although the risk will be higher in areas with more thunderstorms | 2/minor | Low |  |  |  |  | 2/minor | Low | 4/moderate | Low | 2/minor | 2/minor | 2/minor | Low | Unlikely but can have devastating effects | 2/minor | Low | [6 empty] | 2/minor | Low | 2/minor | Low | 2/minor | Low | [6 empty] | 2/minor | Low | 2/minor | Low | Direct lightning strikes remain unlikely | Assuming general increase in storm frequency and severity |  | Risk to transport from high and low temperatures, high winds, lightning
PD235 |  | Asset | Power distribution | Electrification signage lighting | Lightning | Indirect | Impulse from a lightning strike elsewhere on the network can damage electrical equipment | Whole country | Professional Head of Power Distribution HV/LV | Linked to trigger level for investment which is asset condition | This is a risk across the country | 2/minor | High |  |  |  |  | 2/minor | High | 4/moderate | High | 2/minor | 2/minor | 2/minor | High | More likely than a direct strike, but far easier to repair | 2/minor | Medium | [6 empty] | 2/minor | Medium | 2/minor | Medium | 3/minor | Medium | [6 empty] | 3/minor | Medium | 3/minor | Medium | Lightning strikes in a local area will increase | Assuming general increase in storm frequency and severity |  | Risk to transport from high and low temperatures, high winds, lightning
PD236 |  | Asset | Power distribution | Electrification signage lighting | High winds/Storms | Direct | Excess wind loading can damage structures | Whole country | Professional Head of Power Distribution HV/LV and RAM | Linked to trigger level for investment which is asset condition | This is a risk across the country, particularly in areas where the asset is exposed | 2/minor | Medium |  |  |  |  | 2/minor | Medium | 2/minor | Medium | 4/moderate | 2/minor | 2/minor | Medium | Structures are designed to withstand current weather extremes | 2/minor | Medium | [6 empty] | 2/minor | Medium | 2/minor | Medium | 3/minor | Medium | [6 empty] | 3/minor | Medium | 3/minor | Medium | High wind speeds are likely to increase | We have low confidence in the risk rating but we have high confidence that the risk will increase in the absence of action | Climate variable/weather driver changed from 'High winds' to 'High winds/storms' to match Scotland 2023 RA. 'High winds' deleted from dropdown | Risk to transport from high and low temperatures, high winds, lightning
PD237 |  | Asset | Power distribution | Electrification signage lighting | Storms | Direct | Storms can damage structures | Whole country | Professional Head of Power Distribution HV/LV and RAM | Linked to trigger level for investment which is asset condition | This is a risk across the country, particularly in areas where the asset is on earthworks | 2/minor | Medium |  |  |  |  | 2/minor | Medium | 4/moderate | Medium | 4/moderate | 4/moderate | 2/minor | Medium | Structures are designed to withstand current weather extremes | 2/minor | Low | [6 empty] | 2/minor | Low | 2/minor | Low | 3/minor | Low | [6 empty] | 3/minor | Low | 3/minor | Low | Storm frequency and severity is likely to increase | We have low confidence in the risk rating but we have high confidence that the risk will increase in the absence of action |  | Risks to infrastructure services from coastal flooding and erosion | Risk to transport from high and low temperatures, high winds, lightning
PD238 |  | Asset | Power distribution | LVAC changeover panel | Temperature change (large diurnal swing) | Cumulative | High temperature variance can lead to rapid expansion and contraction of conductors and insulators | Whole country | Professional Head of Power Distribution HV/LV | Linked to trigger level for investment which is asset condition | There is a risk across the country although the risk will be higher in the South East and areas where the temperature will be higher | 2/minor | Medium |  |  |  |  | 2/minor | Medium | 2/minor | Medium | 2/minor | 2/minor | 2/minor | Medium | Asset is generally capable of withstanding current range of temperatures | 2/minor | Low | [6 empty] | 2/minor | Low | 2/minor | Low | 4/moderate | Low | [6 empty] | 4/moderate | Low | 4/moderate | Low | Asset is generally capable of withstanding temperature fluctuations | Assuming current manufacturing techniques and materials | Climate variable/weather driver changed from 'Large diurnal temperature range' to match the Scotland 2023 RA. 'Large diurnal temperature range' deleted from dropdown | Risk to transport from high and low temperatures, high winds, lightning
PD239 |  | Asset | Power distribution | Escape lighting | Lightning | Direct | A direct lightning strike will damage electrical equipment | Whole country | Professional Head of Power Distribution HV/LV | Linked to trigger level for investment which is asset condition | This is a risk across the country although the risk will be higher in areas with more thunderstorms | 2/minor | Low |  |  |  |  | 2/minor | Low | 4/moderate | Low | 2/minor | 2/minor | 2/minor | Low | Unlikely but can have devastating effects | 2/minor | Low | [6 empty] | 2/minor | Low | 2/minor | Low | 2/minor | Low | [6 empty] | 2/minor | Low | 2/minor | Low | Direct lightning strikes remain unlikely | Assuming general increase in storm frequency and severity |  | Risk to transport from high and low temperatures, high winds, lightning
PD24 |  | Asset | Power distribution | LV cables/ switchgear | Extreme hot temperatures | Direct | High temperatures degrade cable performance | Whole country | Professional Head of Power Distribution HV/LV | Linked to trigger level for investment which is asset condition | There is a risk across the country although the risk will be higher in the South East and areas where the temperature will be higher | 4/moderate | Medium |  |  |  |  | 4/moderate | Medium | 4/moderate | Medium | 3/minor | 6/moderate | 4/moderate | Medium | Current asset condition is known and generally capable of withstanding current range of high temperatures | 4/moderate | Low |  |  |  |  | 4/moderate |  | 4/moderate | Low | 4/moderate | Low | 6/moderate | Low |  |  |  |  | 6/moderate |  | 6/moderate | Low | 6/moderate | Low | Asset is generally capable of withstanding high temperatures | Assuming current manufacturing techniques and materials |  | Risk to transport from high and low temperatures, high winds, lightning
PD240 |  | Asset | Power distribution | Escape lighting | Lightning | Indirect | Impulse from a lightning strike elsewhere on the network can damage electrical equipment | Whole country | Professional Head of Power Distribution HV/LV | Linked to trigger level for investment which is asset condition | This is a risk across the country | 2/minor | High |  |  |  |  | 2/minor | High | 4/moderate | High | 2/minor | 2/minor | 2/minor | High | More likely than a direct strike, but far easier to repair | 2/minor | Medium | [6 empty] | 2/minor | Medium | 2/minor | Medium | 3/minor | Medium | [6 empty] | 3/minor | Medium | 3/minor | Medium | Lightning strikes in a local area will increase | Assuming general increase in storm frequency and severity |  | Risk to transport from high and low temperatures, high winds, lightning
PD241 |  | Asset | Power distribution | LVAC changeover panel | Flooding | Direct | Flooding affects electrical equipment | Whole country | Professional Head of Power Distribution HV/LV | Linked to trigger level for investment which is asset condition | There is a risk across the country although the risk will be higher in the North West and areas where rainfall levels will be higher | 4/moderate | High |  |  |  |  | 4/moderate | High | 6/moderate | High | 6/moderate | 6/moderate | 4/moderate | High | Current typical flood levels are known and accounted for | 4/moderate | Medium |  |  |  |  | 4/moderate |  | 4/moderate | Medium | 4/moderate | Medium | 6/moderate | Medium |  |  |  |  | 6/moderate |  | 6/moderate | Medium | 6/moderate | Medium | As flood areas and severities increase, risk of damage to assets increases | Assuming current drainage strategies persist |  | Risks to infrastructure services from river, surface water and groundwater flooding
PD242 |  | Asset | Power distribution | LVAC changeover panel | Lightning | Direct | A direct lightning strike will damage electrical equipment | Whole country | Professional Head of Power Distribution HV/LV | Linked to trigger level for investment which is asset condition | This is a risk across the country although the risk will be higher in areas with more thunderstorms | 2/minor | Low |  |  |  |  | 2/minor | Low | 4/moderate | Low | 2/minor | 2/minor | 2/minor | Low | Unlikely but can have devastating effects | 2/minor | low | [6 empty] | 2/minor | low | 2/minor | Low | 2/minor | low | [6 empty] | 2/minor | low | 2/minor | Low | Direct lightning strikes remain unlikely | Assuming general increase in storm frequency and severity |  | Risk to transport from high and low temperatures, high winds, lightning
PD243 |  | Asset | Power distribution | Junction lighting | Lightning | Direct | A direct lightning strike will damage electrical equipment | Whole country | Professional Head of Power Distribution HV/LV | Linked to trigger level for investment which is asset condition | This is a risk across the country although the risk will be higher in areas with more thunderstorms | 2/minor | Low |  |  |  |  | 2/minor | Low | 4/moderate | Low | 2/minor | 2/minor | 2/minor | Low | Unlikely but can have devastating effects | 2/minor | Low | [6 empty] | 2/minor | Low | 2/minor | Low | 2/minor | Low | [6 empty] | 2/minor | Low | 2/minor | Low | Direct lightning strikes remain unlikely | Assuming general increase in storm frequency and severity |  | Risk to transport from high and low temperatures, high winds, lightning
PD244 |  | Asset | Power distribution | Junction lighting | Lightning | Indirect | Impulse from a lightning strike elsewhere on the network can damage electrical equipment | Whole country | Professional Head of Power Distribution HV/LV | Linked to trigger level for investment which is asset condition | This is a risk across the country | 2/minor | High |  |  |  |  | 2/minor | High | 4/moderate | High | 2/minor | 2/minor | 2/minor | High | More likely than a direct strike, but far easier to repair | 2/minor | Medium | [6 empty] | 2/minor | Medium | 2/minor | Medium | 3/minor | Medium | [6 empty] | 3/minor | Medium | 3/minor | Medium | Lightning strikes in a local area will increase | Assuming general increase in storm frequency and severity |  | Risk to transport from high and low temperatures, high winds, lightning
PD245 |  | Asset | Power distribution | Navigation lighting | Ice/Hail | Direct | Excess snow and ice loading can damage structures | Whole country | Professional Head of Power Distribution HV/LV | Linked to trigger level for investment which is asset condition | There is a risk across the country although the risk will be higher in the North West and areas where rainfall levels will be higher | 4/moderate | Medium |  |  |  |  | 4/moderate | Medium | 4/moderate | Medium | 6/moderate | 2/minor | 4/moderate | Medium | Structures are designed to withstand current weather extremes | 4/moderate | Low | [6 empty] | 4/moderate | Low | 4/moderate | Low | 2/minor | Low | [6 empty] | 2/minor | Low | 2/minor | Low | Incidence of ice/hail is expected to decrease | Assuming current extreme lows persist |  | Risk to transport from high and low temperatures, high winds, lightning
PD246 |  | Asset | Power distribution | Navigation lighting | Snow/ice | Direct | Snow and ice can affect structure loading | Whole country | Professional Head of Power Distribution HV/LV | Linked to trigger level for investment which is asset condition | There is a risk across the country although the risk will be higher in the North West and areas where rainfall levels will be higher | 4/moderate | Medium |  |  |  |  | 4/moderate | Medium | 4/moderate | Medium | 4/moderate | 4/moderate | 4/moderate | Medium | Structures are designed to withstand current weather extremes | 4/moderate | Low | [6 empty] | 4/moderate | Low | 4/moderate | Low | 2/minor | Low | [6 empty] | 2/minor | Low | 2/minor | Low | Incidence of snow/ice/hail is expected to decrease | Assuming current extreme lows persist |  | Risk to transport from high and low temperatures, high winds, lightning
PD247 |  | Asset | Power distribution | Navigation lighting | Temperature change (large diurnal swing) | Direct | High temperature variance can lead to rapid expansion and contraction of conductors and insulators | Whole country | Professional Head of Power Distribution HV/LV | Linked to trigger level for investment which is asset condition | There is a risk across the country although the risk will be higher in the South East and areas where the temperature will be higher | 1/minor | Medium |  |  |  |  | 1/minor | Medium | 2/minor | Medium | 2/minor | 2/minor | 2/minor | Medium | Asset is generally capable of withstanding current range of temperatures | 1/minor | Low |  |  |  |  | 1/minor |  | 1/minor | Low | 2/minor | Low | 2/minor | Low |  |  |  |  | 2/minor |  | 2/minor | Low | 2/minor | Low | Asset is generally capable of withstanding temperature fluctuations | Assuming current manufacturing techniques and materials | 2019 risk score adjusted down after review to reflect the 1/minor score for the 2050s. Climate variable/weather driver changed from 'Large diurnal temperature range' to match the Scotland 2023 RA. 'Large diurnal temperature range' deleted from dropdown | Risk to transport from high and low temperatures, high winds, lightning
PD248 |  | Asset | Power distribution | Navigation lighting | Long hot, dry summer | Direct | Change in ground conditions can affect structures | Whole country | Professional Head of Power Distribution HV/LV | Linked to trigger level for investment which is asset condition | There is a risk across the country although the risk will be higher in the South East and areas where the temperature will be higher | 2/minor | Medium |  |  |  |  | 2/minor | Medium | 2/minor | Medium | 2/minor | 4/moderate | 2/minor | Medium | Structures are designed to withstand current weather extremes | 2/minor | Low | [6 empty] | 2/minor | Low | 2/minor | Low | 4/moderate | Low | [6 empty] | 4/moderate | Low | 4/moderate | Low | Changes in ground condition will be exaggerated from current norms | We have low confidence in the risk rating but we have high confidence that the risk will increase in the absence of action |  | Risk to transport from high and low temperatures, high winds, lightning
PD249 |  | Asset | Power distribution | Navigation lighting | Long wet winter/spring | Direct | Change in ground conditions can affect structures | Whole country | Professional Head of Power Distribution HV/LV | Linked to trigger level for investment which is asset condition | There is a risk across the country although the risk will be higher in the North West and areas where rainfall levels will be higher | 4/moderate | Medium |  |  |  |  | 4/moderate | Medium | 6/moderate | Medium | 6/moderate | 6/moderate | 4/moderate | Medium | Structures are designed to withstand current weather extremes | 4/moderate | Low |  |  |  |  | 4/moderate |  | 4/moderate | Low | 4/moderate | Low | 6/moderate | Low |  |  |  |  | 6/moderate |  | 6/moderate | Low | 6/moderate | Low | Changes in ground condition will be exaggerated from current norms | We have low confidence in the risk rating but we have high confidence that the risk will increase in the absence of action |  | Risks to infrastructure services from river, surface water and groundwater flooding
PD25 |  | Asset | Power distribution | LV cables | Heat wave | Cumulative | High temperatures affect electrical equipment | Whole country | Professional Head of Power Distribution HV/LV | Linked to trigger level for investment which is asset condition | There is a risk across the country although the risk will be higher in the South East and areas where the temperature will be higher | 4/moderate | Medium |  |  |  |  | 4/moderate | Medium | 4/moderate | Medium | 2/minor | 6/moderate | 4/moderate | Medium | Current asset condition is known and generally capable of withstanding current range of high temperatures | 4/moderate | Low |  |  |  |  | 4/moderate |  | 4/moderate | Low | 4/moderate | Low | 6/moderate | Low |  |  |  |  | 6/moderate |  | 6/moderate | Low | 6/moderate | Low | Increasing temperatures will increase degradation of electrical equipment | Assuming current manufacturing techniques and materials |  | Risk to transport from high and low temperatures, high winds, lightning
PD250 |  | Asset | Power distribution | LVAC changeover panel | Lightning | Indirect | Impulse from a lightning strike elsewhere on the network can damage electrical equipment | Whole country | Professional Head of Power Distribution HV/LV | Linked to trigger level for investment which is asset condition | This is a risk across the country | 6/moderate | High | [6 empty] | 8/moderate | High | 6/moderate | 6/moderate | 6/moderate | High | More likely than a direct strike, but far easier to repair | 6/moderate | Medium |  |  |  |  | 6/moderate |  | 6/moderate | Medium | 6/moderate | Medium | 9/moderate | Medium |  |  |  |  | 9/moderate |  | 9/moderate | Medium | 9/moderate | Medium | Lightning strikes in a local area will increase | Assuming general increase in storm frequency and severity |  | Risk to transport from high and low temperatures, high winds, lightning
PD251 |  | Asset | Power distribution | Navigation lighting | Heavy rain/cloudburst | Direct | Excess water can damage structures, luminaires and cables | Whole country | Professional Head of Power Distribution HV/LV | Linked to trigger level for investment which is asset condition | There is a risk across the country although the risk will be higher in the North West and areas where rainfall levels will be higher | 4/moderate | Medium |  |  |  |  | 4/moderate | Medium | 6/moderate | Medium | 6/moderate | 6/moderate | 4/moderate | Medium | Structures are designed to withstand current weather extremes | 4/moderate | Low |  |  |  |  | 4/moderate |  | 4/moderate | Low | 4/moderate | Low | 6/moderate | Low |  |  |  |  | 6/moderate |  | 6/moderate | Low | 6/moderate | Low | Increasing intense rainfall increases the risk of damage to exposed assets | We have low confidence in the risk rating but we have high confidence that the risk will increase in the absence of action |  | Risks to infrastructure services from river, surface water and groundwater flooding
PD252 |  | Asset | Power distribution | Navigation lighting | High soil moisture | Direct | Change in ground conditions can affect structures | Whole country | Professional Head of Power Distribution HV/LV | Linked to trigger level for investment which is asset condition | There is a risk across the country although the risk will be higher in the North West and areas where rainfall levels will be higher | 4/moderate | Medium |  |  |  |  | 4/moderate | Medium | 4/moderate | Medium | 4/moderate | 4/moderate | 4/moderate | Medium | Structures are designed to withstand current conditions | 4/moderate | Low |  |  |  |  | 4/moderate |  | 4/moderate | Low | 4/moderate | Low | 6/moderate | Low |  |  |  |  | 6/moderate |  | 6/moderate | Low | 6/moderate | Low | Changes in ground condition will be exaggerated from current norms | We have low confidence in the risk rating but we have high confidence that the risk will increase in the absence of action |  | Risks to infrastructure services from river, surface water and groundwater flooding
PD253 |  | Asset | Power distribution | Navigation lighting | Low soil moisture | Direct | Low soil moisture content can affect structures and increase earthing resistance | Whole country | Professional Head of Power Distribution HV/LV and RAM | Linked to trigger level for investment which is asset condition | This is a risk across the country, particularly in areas where the asset is on earthworks | 4/moderate | Medium |  |  |  |  | 4/moderate | Medium | 4/moderate | Medium | 4/moderate | 6/moderate | 4/moderate | Medium | Structures are designed to withstand current weather extremes | 4/moderate | Low |  |  |  |  | 4/moderate |  | 4/moderate | Low | 4/moderate | Low | 6/moderate | Low |  |  |  |  | 6/moderate |  | 6/moderate | Low | 6/moderate | Low | Changes in ground condition will be exaggerated from current norms | We have low confidence in the risk rating but we have high confidence that the risk will increase in the absence of action |  | Risk to transport from high and low temperatures, high winds, lightning
PD254 |  | Asset | Power distribution | Navigation lighting | Flooding | Direct | Flooding affects electrical equipment | Whole country | Professional Head of Power Distribution HV/LV | Linked to trigger level for investment which is asset condition | There is a risk across the country although the risk will be higher in the North West and areas where rainfall levels will be higher | 4/moderate | Medium |  |  |  |  | 4/moderate | Medium | 6/moderate | Medium | 6/moderate | 6/moderate | 4/moderate | Medium | Current typical flood levels are known and accounted for | 4/moderate | Low |  |  |  |  | 4/moderate |  | 4/moderate | Low | 4/moderate | Low | 6/moderate | Low |  |  |  |  | 6/moderate |  | 6/moderate | Low | 6/moderate | Low | As flood areas and severities increase, risk of damage to assets increases | Assuming current drainage strategies persist |  | Risks to infrastructure services from river, surface water and groundwater flooding
PD255 |  | Asset | Power distribution | Navigation lighting | Erosion | Direct | Erosion can expose structure foundations and buried cables, and increase earthing resistances | Whole country | Professional Head of Power Distribution HV/LV | Linked to trigger level for investment which is asset condition | This is a risk across the country, particularly in areas where the asset is on earthworks | 4/moderate | Medium |  |  |  |  | 4/moderate | Medium | 6/moderate | Medium | 6/moderate | 6/moderate | 4/moderate | Medium | Current asset condition known, mitigations generally effective | 4/moderate | Low |  |  |  |  | 4/moderate |  | 4/moderate | Low | 4/moderate | Low | 6/moderate | Low |  |  |  |  | 6/moderate |  | 6/moderate | Low | 6/moderate | Low | Increasing erosion increases risk of foundation issues | We have low confidence in the risk rating but we have high confidence that the risk will increase in the absence of action |  | Risks to infrastructure services from river, surface water and groundwater flooding
PD256 |  | Asset | Power distribution | Navigation lighting | Lightning | Direct | A direct lightning strike will damage electrical equipment | Whole country | Professional Head of Power Distribution HV/LV | Linked to trigger level for investment which is asset condition | This is a risk across the country although the risk will be higher in areas with more thunderstorms | 4/moderate | Low |  |  |  |  | 4/moderate | Low | 6/moderate | Low | 4/moderate | 6/moderate | 4/moderate | Low | Unlikely but can have devastating effects | 4/moderate | Low | [6 empty] | 4/moderate | Low | 4/moderate | Low | 4/moderate | Low | [6 empty] | 4/moderate | Low | 4/moderate | Low | Direct lightning strikes remain unlikely | Assuming general increase in storm frequency and severity |  | Risk to transport from high and low temperatures, high winds, lightning
PD257 |  | Asset | Power distribution | Navigation lighting | Lightning | Indirect | Impulse from a lightning strike elsewhere on the network can damage electrical equipment | Whole country | Professional Head of Power Distribution HV/LV | Linked to trigger level for investment which is asset condition | This is a risk across the country | 4/moderate | High |  |  |  |  | 4/moderate | High | 6/moderate | High | 4/moderate | 6/moderate | 4/moderate | High | More likely than a direct strike, but far easier to repair | 4/moderate | Medium |  |  |  |  | 4/moderate |  | 4/moderate | Medium | 4/moderate | Medium | 6/moderate | Medium |  |  |  |  | 6/moderate |  | 6/moderate | Medium | 6/moderate | Medium | Lightning strikes in a local area will increase | Assuming general increase in storm frequency and severity |  | Risk to transport from high and low temperatures, high winds, lightning
PD258 |  | Asset | Power distribution | Navigation lighting | High winds/Storms | Direct | Excess wind loading can damage structures | Whole country | Professional Head of Power Distribution HV/LV and RAM | Linked to trigger level for investment which is asset condition | This is a risk across the country, particularly in areas where the asset is exposed | 4/moderate | Medium |  |  |  |  | 4/moderate | Medium | 4/moderate | Medium | 6/moderate | 2/minor | 4/moderate | Medium | Structures are designed to withstand current weather extremes | 4/moderate | Low |  |  |  |  | 4/moderate |  | 4/moderate | Low | 4/moderate | Low | 6/moderate | Low |  |  |  |  | 6/moderate |  | 6/moderate | Low | 6/moderate | Low | High wind speeds are likely to increase | We have low confidence in the risk rating but we have high confidence that the risk will increase in the absence of action | Climate variable/weather driver changed from 'High winds' to 'High winds/storms' to match Scotland 2023 RA. 'High winds' deleted from dropdown | Risk to transport from high and low temperatures, high winds, lightning
PD259 |  | Asset | Power distribution | Navigation lighting | Storms | Direct | Storms can damage structures | Whole country | Professional Head of Power Distribution HV/LV and RAM | Linked to trigger level for investment which is asset condition | This is a risk across the country, particularly in areas where the asset is on earthworks | 4/moderate | Medium |  |  |  |  | 4/moderate | Medium | 6/moderate | Medium | 6/moderate | 6/moderate | 4/moderate | Medium | Structures are designed to withstand current weather extremes | 4/moderate | Low |  |  |  |  | 4/moderate |  | 4/moderate | Low | 4/moderate | Low | 6/moderate | Low |  |  |  |  | 6/moderate |  | 6/moderate | Low | 6/moderate | Low | Storm frequency and severity is likely to increase | We have low confidence in the risk rating but we have high confidence that the risk will increase in the absence of action |  | Risks to infrastructure services from river, surface water and groundwater flooding | Risk to transport from high and low temperatures, high winds, lightning
PD26 |  | Asset | Power distribution | LV cables | Temperature change (large diurnal swing) | Direct | High temperature variance can lead to rapid expansion and contraction of conductors and insulators | Whole country | Professional Head of Power Distribution HV/LV | Linked to trigger level for investment which is asset condition | There is a risk across the country although the risk will be higher in the South East and areas where the temperature will be higher | 2/minor | Medium |  |  |  |  | 2/minor | Medium | 2/minor | Medium | 2/minor | 2/minor | 2/minor | Medium | Asset is generally capable of withstanding current range of temperatures | 2/minor | Low | [6 empty] | 2/minor | Low | 2/minor | Low | 4/moderate | Low | [6 empty] | 4/moderate | Low | 4/moderate | Low | Asset is generally capable of withstanding temperature fluctuations | Assuming current manufacturing techniques and materials | Climate variable/weather driver changed from 'Large diurnal temperature range' to match the Scotland 2023 RA. 'Large diurnal temperature range' deleted from dropdown | Risk to transport from high and low temperatures, high winds, lightning
PD260 |  | Asset | Power distribution | Route floodlighting | Ice/Hail | Direct | Excess snow and ice loading can damage structures | Whole country | Professional Head of Power Distribution HV/LV | Linked to trigger level for investment which is asset condition | There is a risk across the country although the risk will be higher in the North West and areas where rainfall levels will be higher | 2/minor | Medium |  |  |  |  | 2/minor | Medium | 2/minor | Medium | 4/moderate | 2/minor | 2/minor | Medium | Structures are designed to withstand current weather extremes | 2/minor | Low | [6 empty] | 2/minor | Low | 2/minor | Low | 1/minor | Low | [6 empty] | 1/minor | Low | 1/minor | Low | Incidence of ice/hail is expected to decrease | Assuming current extreme lows persist |  | Risk to transport from high and low temperatures, high winds, lightning
PD261 |  | Asset | Power distribution | HV cable route | Temperature change (large diurnal swing) | Cumulative | High temperature variance can lead to rapid expansion and contraction of conductors and insulators | Whole country | Professional Head of Power Distribution HV/LV | Linked to trigger level for investment which is asset condition | There is a risk across the country although the risk will be higher in the South East and areas where the temperature will be higher | 2/minor | Medium |  |  |  |  | 2/minor | Medium | 2/minor | Medium | 2/minor | 2/minor | 2/minor | Medium | Asset is generally capable of withstanding current range of temperatures | 2/minor | Low | [6 empty] | 2/minor | Low | 2/minor | Low | 4/moderate | Low | [6 empty] | 4/moderate | Low | 4/moderate | Low | Asset is generally capable of withstanding temperature fluctuations | Assuming current manufacturing techniques and materials | Climate variable/weather driver changed from 'Large diurnal temperature range' to match the Scotland 2023 RA. 'Large diurnal temperature range' deleted from dropdown | Risk to transport from high and low temperatures, high winds, lightning
PD262 |  | Asset | Power distribution | Route floodlighting | Snow/ice | Direct | Snow and ice can affect structure loading | Whole country | Professional Head of Power Distribution HV/LV | Linked to trigger level for investment which is asset condition | There is a risk across the country although the risk will be higher in the North West and areas where rainfall levels will be higher | 2/minor | Medium |  |  |  |  | 2/minor | Medium | 2/minor | Medium | 2/minor | 2/minor | 2/minor | Medium | Structures are designed to withstand current weather extremes | 2/minor | Low | [6 empty] | 2/minor | Low | 2/minor | Low | 1/minor | Low | [6 empty] | 1/minor | Low | 1/minor | Low | Incidence of snow/ice/hail is expected to decrease | Assuming current extreme lows persist |  | Risk to transport from high and low temperatures, high winds, lightning
PD263 |  | Asset | Power distribution | Route floodlighting | Temperature change (large diurnal swing) | Direct | High temperature variance can lead to rapid expansion and contraction of conductors and insulators | Whole country | Professional Head of Power Distribution HV/LV | Linked to trigger level for investment which is asset condition | There is a risk across the country although the risk will be higher in the South East and areas where the temperature will be higher | 1/minor | Medium |  |  |  |  | 1/minor | Medium | 1/minor | Medium | 1/minor | 1/minor | 1/minor | Medium | Asset is generally capable of withstanding current range of temperatures | 1/minor | Low |  |  |  |  | 1/minor |  | 1/minor | Low | 1/minor | Low | 1/minor | Low |  |  |  |  | 1/minor |  | 1/minor | Low | 1/minor | Low | Asset is generally capable of withstanding temperature fluctuations | Assuming current manufacturing techniques and materials | Climate variable/weather driver changed from 'Large diurnal temperature range' to match the Scotland 2023 RA. 'Large diurnal temperature range' deleted from dropdown | Risk to transport from high and low temperatures, high winds, lightning
PD264 |  | Asset | Power distribution | Route floodlighting | Long hot, dry summer | Direct | Change in ground conditions can affect structures | Whole country | Professional Head of Power Distribution HV/LV | Linked to trigger level for investment which is asset condition | There is a risk across the country although the risk will be higher in the South East and areas where the temperature will be higher | 2/minor | Medium |  |  |  |  | 2/minor | Medium | 2/minor | Medium | 2/minor | 4/moderate | 2/minor | Medium | Structures are designed to withstand current weather extremes | 2/minor | Low | [6 empty] | 2/minor | Low | 2/minor | Low | 4/moderate | Low | [6 empty] | 4/moderate | Low | 4/moderate | Low | Changes in ground condition will be exaggerated from current norms | We have low confidence in the risk rating but we have high confidence that the risk will increase in the absence of action |  | Risk to transport from high and low temperatures, high winds, lightning
PD265 |  | Asset | Power distribution | Route floodlighting | Long wet winter/spring | Direct | Change in ground conditions can affect structures | Whole country | Professional Head of Power Distribution HV/LV | Linked to trigger level for investment which is asset condition | There is a risk across the country although the risk will be higher in the North West and areas where rainfall levels will be higher | 2/minor | Medium |  |  |  |  | 2/minor | Medium | 4/moderate | Medium | 4/moderate | 4/moderate | 2/minor | Medium | Structures are designed to withstand current weather extremes | 2/minor | Low | [6 empty] | 2/minor | Low | 2/minor | Low | 3/minor | Low | [6 empty] | 3/minor | Low | 3/minor | Low | Changes in ground condition will be exaggerated from current norms | We have low confidence in the risk rating but we have high confidence that the risk will increase in the absence of action |  | Risks to infrastructure services from river, surface water and groundwater flooding
PD266 |  | Asset | Power distribution | Route floodlighting | Heavy rain/cloudburst | Direct | Excess water can damage structures, luminaires and cables | Whole country | Professional Head of Power Distribution HV/LV | Linked to trigger level for investment which is asset condition | There is a risk across the country although the risk will be higher in the North West and areas where rainfall levels will be higher | 2/minor | Medium |  |  |  |  | 2/minor | Medium | 4/moderate | Medium | 4/moderate | 4/moderate | 2/minor | Medium | Structures are designed to withstand current weather extremes | 2/minor | Low | [6 empty] | 2/minor | Low | 2/minor | Low | 3/minor | Low | [6 empty] | 3/minor | Low | 3/minor | Low | Increasing intense rainfall increases the risk of damage to exposed assets | We have low confidence in the risk rating but we have high confidence that the risk will increase in the absence of action |  | Risks to infrastructure services from river, surface water and groundwater flooding
PD267 |  | Asset | Power distribution | Route floodlighting | High soil moisture | Direct | Change in ground conditions can affect structures | Whole country | Professional Head of Power Distribution HV/LV | Linked to trigger level for investment which is asset condition | There is a risk across the country although the risk will be higher in the North West and areas where rainfall levels will be higher | 2/minor | Medium |  |  |  |  | 2/minor | Medium | 2/minor | Medium | 2/minor | 2/minor | 2/minor | Medium | Structures are designed to withstand current conditions | 2/minor | Low | [6 empty] | 2/minor | Low | 2/minor | Low | 3/minor | Low | [6 empty] | 3/minor | Low | 3/minor | Low | Changes in ground condition will be exaggerated from current norms | We have low confidence in the risk rating but we have high confidence that the risk will increase in the absence of action |  | Risks to infrastructure services from river, surface water and groundwater flooding
PD268 |  | Asset | Power distribution | Route floodlighting | Low soil moisture | Direct | Low soil moisture content can affect structures and increase earthing resistance | Whole country | Professional Head of Power Distribution HV/LV and RAM | Linked to trigger level for investment which is asset condition | This is a risk across the country, particularly in areas where the asset is on earthworks | 2/minor | Medium |  |  |  |  | 2/minor | Medium | 2/minor | Medium | 2/minor | 4/moderate | 2/minor | Medium | Structures are designed to withstand current weather extremes | 2/minor | Low | [6 empty] | 2/minor | Low | 2/minor | Low | 3/minor | Low | [6 empty] | 3/minor | Low | 3/minor | Low | Changes in ground condition will be exaggerated from current norms | We have low confidence in the risk rating but we have high confidence that the risk will increase in the absence of action |  | Risk to transport from high and low temperatures, high winds, lightning
PD269 |  | Asset | Power distribution | Route floodlighting | Flooding | Direct | Flooding affects electrical equipment | Whole country | Professional Head of Power Distribution HV/LV | Linked to trigger level for investment which is asset condition | There is a risk across the country although the risk will be higher in the North West and areas where rainfall levels will be higher | 2/minor | High |  |  |  |  | 2/minor | High | 4/moderate | High | 4/moderate | 4/moderate | 2/minor | High | Current typical flood levels are known and accounted for | 2/minor | Medium | [6 empty] | 2/minor | Medium | 2/minor | Medium | 3/minor | Medium | [6 empty] | 3/minor | Medium | 3/minor | Medium | As flood areas and severities increase, risk of damage to assets increases | Assuming current drainage strategies persist |  | Risks to infrastructure services from river, surface water and groundwater flooding
PD27 |  | Asset | Power distribution | LV cables | Flooding | Direct | Flooding affects electrical equipment | Whole country | Professional Head of Power Distribution HV/LV and RAM | Linked to trigger level for investment which is asset condition | There is a risk across the country although the risk will be higher in the North West and areas where rainfall levels will be higher | 4/moderate | Medium |  |  |  |  | 4/moderate | Medium | 4/moderate | Medium | 4/moderate | 4/moderate | 4/moderate | Medium | Current typical flood levels are known and accounted for | 4/moderate | Low |  |  |  |  | 4/moderate |  | 4/moderate | Low | 4/moderate | Low | 6/moderate | Low |  |  |  |  | 6/moderate |  | 6/moderate | Low | 6/moderate | Low | As flood areas and severities increase, risk of damage to assets increases | Assuming current drainage strategies persist |  | Risks to infrastructure services from river, surface water and groundwater flooding
PD270 |  | Asset | Power distribution | Route floodlighting | Lightning | Direct | A direct lightning strike will damage electrical equipment | Whole country | Professional Head of Power Distribution HV/LV | Linked to trigger level for investment which is asset condition | This is a risk across the country although the risk will be higher in areas with more thunderstorms | 2/minor | Low |  |  |  |  | 2/minor | Low | 4/moderate | Low | 2/minor | 2/minor | 2/minor | Low | Unlikely but can have devastating effects | 2/minor | Low | [6 empty] | 2/minor | Low | 2/minor | Low | 2/minor | Low | [6 empty] | 2/minor | Low | 2/minor | Low | Direct lightning strikes remain unlikely | Assuming general increase in storm frequency and severity |  | Risk to transport from high and low temperatures, high winds, lightning
PD271 |  | Asset | Power distribution | HV cable route | Long hot, dry summer | Indirect | Change in ground conditions can affect cable routes | Whole country | Professional Head of Power Distribution HV/LV | Linked to trigger level for investment which is asset condition | There is a risk across the country although the risk will be higher in the South East and areas where the temperature will be higher | 4/moderate | Low |  |  |  |  | 4/moderate | Low | 4/moderate | Low | 2/minor | 6/moderate | 4/moderate | Low | Mitigations designed into overall electrical system | 4/moderate | Low |  |  |  |  | 4/moderate |  | 4/moderate | Low | 4/moderate | Low | 6/moderate | Low |  |  |  |  | 6/moderate |  | 6/moderate | Low | 6/moderate | Low | Changes in ground condition will be exaggerated from current norms | We have low confidence in the risk rating but we have high confidence that the risk will increase in the absence of action |  | Risk to transport from high and low temperatures, high winds, lightning
PD272 |  | Asset | Power distribution | Route floodlighting | Lightning | Indirect | Impulse from a lightning strike elsewhere on the network can damage electrical equipment | Whole country | Professional Head of Power Distribution HV/LV | Linked to trigger level for investment which is asset condition | This is a risk across the country | 2/minor | High |  |  |  |  | 2/minor | High | 4/moderate | High | 2/minor | 2/minor | 2/minor | High | More likely than a direct strike, but far easier to repair | 2/minor | Medium | [6 empty] | 2/minor | Medium | 2/minor | Medium | 3/minor | Medium | [6 empty] | 3/minor | Medium | 3/minor | Medium | Lightning strikes in a local area will increase | Assuming general increase in storm frequency and severity |  | Risk to transport from high and low temperatures, high winds, lightning
PD273 |  | Asset | Power distribution | Route floodlighting | High winds/Storms | Direct | Excess wind loading can damage structures | Whole country | Professional Head of Power Distribution HV/LV and RAM | Linked to trigger level for investment which is asset condition | This is a risk across the country, particularly in areas where the asset is exposed | 2/minor | Medium |  |  |  |  | 2/minor | Medium | 2/minor | Medium | 4/moderate | 2/minor | 2/minor | Medium | Structures are designed to withstand current weather extremes | 2/minor | Low | [6 empty] | 2/minor | Low | 2/minor | Low | 3/minor | Low | [6 empty] | 3/minor | Low | 3/minor | Low | High wind speeds are likely to increase | We have low confidence in the risk rating but we have high confidence that the risk will increase in the absence of action | Climate variable/weather driver changed from 'High winds' to 'High winds/storms' to match Scotland 2023 RA. 'High winds' deleted from dropdown | Risk to transport from high and low temperatures, high winds, lightning
PD274 |  | Asset | Power distribution | Route floodlighting | Storms | Direct | Storms can damage structures | Whole country | Professional Head of Power Distribution HV/LV and RAM | Linked to trigger level for investment which is asset condition | This is a risk across the country, particularly in areas where the asset is on earthworks | 2/minor | Medium |  |  |  |  | 2/minor | Medium | 4/moderate | Medium | 4/moderate | 4/moderate | 2/minor | Medium | Structures are designed to withstand current weather extremes | 2/minor | Low | [6 empty] | 2/minor | Low | 2/minor | Low | 3/minor | Low | [6 empty] | 3/minor | Low | 3/minor | Low | Storm frequency and severity is likely to increase | We have low confidence in the risk rating but we have high confidence that the risk will increase in the absence of action |  | Risks to infrastructure services from river, surface water and groundwater flooding | Risk to transport from high and low temperatures, high winds, lightning
PD275 |  | Asset | Power distribution | HV cable route | Long wet winter/spring | Indirect | Change in ground conditions can affect cable routes | Whole country | Professional Head of Power Distribution HV/LV and RAM | Linked to trigger level for investment which is asset condition | There is a risk across the country although the risk will be higher in the North West and areas where rainfall levels will be higher | 3/minor | Low |  |  |  |  | 3/minor | Low | 4/moderate | Low | 4/moderate | 4/moderate | 3/minor | Low | Mitigations designed into overall electrical system | 3/minor | Low |  |  |  |  | 3/minor |  | 3/minor | Low | 3/minor | Low | 6/moderate | Low |  |  |  |  | 6/moderate |  | 6/moderate | Low | 6/moderate | Low | Changes in ground condition will be exaggerated from current norms | We have low confidence in the risk rating but we have high confidence that the risk will increase in the absence of action |  | Risks to infrastructure services from river, surface water and groundwater flooding
PD276 |  | Asset | Power distribution | Siding lighting | Flooding | Direct | Flooding affects electrical equipment | Whole country | Professional Head of Power Distribution HV/LV | Linked to trigger level for investment which is asset condition | There is a risk across the country although the risk will be higher in the North West and areas where rainfall levels will be higher | 2/minor | High |  |  |  |  | 2/minor | High | 4/moderate | High | 4/moderate | 4/moderate | 2/minor | High | Current typical flood levels are known and accounted for | 2/minor | Medium | [6 empty] | 2/minor | Medium | 2/minor | Medium | 3/minor | Medium | [6 empty] | 3/minor | Medium | 3/minor | Medium | As flood areas and severities increase, risk of damage to assets increases | Assuming current drainage strategies persist |  | Risks to infrastructure services from river, surface water and groundwater flooding
PD277 |  | Asset | Power distribution | Siding lighting | Lightning | Direct | A direct lightning strike will damage electrical equipment | Whole country | Professional Head of Power Distribution HV/LV | Linked to trigger level for investment which is asset condition | This is a risk across the country although the risk will be higher in areas with more thunderstorms | 2/minor | Low |  |  |  |  | 2/minor | Low | 4/moderate | Low | 2/minor | 2/minor | 2/minor | Low | Unlikely but can have devastating effects | 2/minor | Low | [6 empty] | 2/minor | Low | 2/minor | Low | 2/minor | Low | [6 empty] | 2/minor | Low | 2/minor | Low | Direct lightning strikes remain unlikely | Assuming general increase in storm frequency and severity |  | Risk to transport from high and low temperatures, high winds, lightning
PD278 |  | Asset | Power distribution | Siding lighting | Lightning | Indirect | Impulse from a lightning strike elsewhere on the network can damage electrical equipment | Whole country | Professional Head of Power Distribution HV/LV | Linked to trigger level for investment which is asset condition | This is a risk across the country | 2/minor | High |  |  |  |  | 2/minor | High | 4/moderate | High | 2/minor | 2/minor | 2/minor | High | More likely than a direct strike, but far easier to repair | 2/minor | Medium | [6 empty] | 2/minor | Medium | 2/minor | Medium | 3/minor | Medium | [6 empty] | 3/minor | Medium | 3/minor | Medium | Lightning strikes in a local area will increase | Assuming general increase in storm frequency and severity |  | Risk to transport from high and low temperatures, high winds, lightning
PD279 |  | Asset | Power distribution | Tunnel heating equipment | High average rainfall over several days | Indirect | Excess water penetrating the tunnel lining can cause arcing and damage to electrical equipment | Whole country | Professional Head of Power Distribution HV/LV | Linked to trigger level for investment which is asset condition | There is a risk across the country although the risk will be higher in the North West and areas where rainfall levels will be higher | 2/minor | Low |  |  |  |  | 2/minor | Low | 4/moderate | Low | 4/moderate | 4/moderate | 2/minor | Low | Event unlikely, current controls mostly effective | 2/minor | Low | [6 empty] | 2/minor | Low | 2/minor | Low | 3/minor | Low | [6 empty] | 3/minor | Low | 3/minor | Low | Increasing ground water levels are likely to affect tunnel contents | We have low confidence in the risk rating but we have high confidence that the risk will increase in the absence of action |  | Risks to infrastructure services from river, surface water and groundwater flooding
PD28 |  | Asset | Power distribution | LV cables | Erosion | Direct | Erosion can expose surface and buried cables | Whole country | Professional Head of Power Distribution HV/LV | Linked to trigger level for investment which is asset condition | This is a risk across the country, particularly in areas where the asset is incorporated into earthworks | 4/moderate | Medium |  |  |  |  | 4/moderate | Medium | 6/moderate | Medium | 6/moderate | 6/moderate | 4/moderate | Medium | Current mitigations generally effective | 4/moderate | Low |  |  |  |  | 4/moderate |  | 4/moderate | Low | 4/moderate | Low | 6/moderate | Low |  |  |  |  | 6/moderate |  | 6/moderate | Low | 6/moderate | Low | Increased risk of exposure of assets and consequential damage to exposed assets | We have low confidence in the risk rating but we have high confidence that the risk will increase in the absence of action |  | Risks to infrastructure services from river, surface water and groundwater flooding
PD280 |  | Asset | Power distribution | Tunnel heating equipment | High average rainfall over season | Indirect | Excess water penetrating the tunnel lining can cause arcing and damage to electrical equipment | Whole country | Professional Head of Power Distribution HV/LV | Linked to trigger level for investment which is asset condition | There is a risk across the country although the risk will be higher in the North West and areas where rainfall levels will be higher | 2/minor | Low |  |  |  |  | 2/minor | Low | 2/minor | Low | 2/minor | 2/minor | 2/minor | Low | Event unlikely, current controls mostly effective | 2/minor | Low | [6 empty] | 2/minor | Low | 2/minor | Low | 3/minor | Low | [6 empty] | 3/minor | Low | 3/minor | Low | Increasing ground water levels are likely to affect tunnel contents | We have low confidence in the risk rating but we have high confidence that the risk will increase in the absence of action |  | Risks to infrastructure services from river, surface water and groundwater flooding
PD281 |  | Asset | Power distribution | Tunnel heating equipment | Flooding | Direct | Flooding affects electrical equipment | Whole country | Professional Head of Power Distribution HV/LV | Linked to trigger level for investment which is asset condition | There is a risk across the country although the risk will be higher in the North West and areas where rainfall levels will be higher | 2/minor | High |  |  |  |  | 2/minor | High | 4/moderate | High | 4/moderate | 4/moderate | 2/minor | High | Current typical flood levels are known and accounted for | 2/minor | Medium | [6 empty] | 2/minor | Medium | 2/minor | Medium | 3/minor | Medium | [6 empty] | 3/minor | Medium | 3/minor | Medium | As flood areas and severities increase, risk of damage to assets increases | Assuming current drainage strategies persist |  | Risks to infrastructure services from river, surface water and groundwater flooding
PD282 |  | Asset | Power distribution | AC power supply conditioning | Flooding | Direct | Flooding affects electrical equipment | Whole country | Professional Head of Power Distribution HV/LV | Linked to trigger level for investment which is asset condition | There is a risk across the country although the severity will be location specific depending on rainfall patterns | 4/moderate | High |  |  |  |  | 4/moderate | High | 6/moderate | High | 6/moderate | 6/moderate | 4/moderate | High | Current typical flood levels are known and accounted for | 4/moderate | Medium |  |  |  |  | 4/moderate |  | 4/moderate | Medium | 4/moderate | Medium | 6/moderate | Medium |  |  |  |  | 6/moderate |  | 6/moderate | Medium | 6/moderate | Medium | As flood areas and severities increase, risk of damage to assets increases | Assuming current drainage strategies persist |  | Risks to infrastructure services from river, surface water and groundwater flooding
PD283 |  | Asset | Power distribution | HV cable route | Heavy rain/cloudburst | Direct | Change in ground conditions can affect cable routes | Whole country | Professional Head of Power Distribution HV/LV and RAM | Linked to trigger level for investment which is asset condition | There is a risk across the country although the risk will be higher in the North West and areas where rainfall levels will be higher | 2/minor | Medium |  |  |  |  | 2/minor | Medium | 4/moderate | Medium | 4/moderate | 4/moderate | 2/minor | Medium | Event unlikely, current controls mostly effective | 3/minor | Low | [6 empty] | 3/minor | Low | 2/minor | Low | 4/moderate | Low | [6 empty] | 4/moderate | Low | 4/moderate | Low | Increasing intense rainfall increases the risk of damage to exposed assets | We have low confidence in the risk rating but we have high confidence that the risk will increase in the absence of action |  | Risks to infrastructure services from river, surface water and groundwater flooding
PD284 |  | Asset | Power distribution | Tunnel heating equipment | Lightning | Indirect | Impulse from a lightning strike elsewhere on the network can damage electrical equipment | Whole country | Professional Head of Power Distribution HV/LV | Linked to trigger level for investment which is asset condition | This is a risk across the country | 2/minor | High |  |  |  |  | 2/minor | High | 4/moderate | High | 2/minor | 2/minor | 2/minor | High | More likely than a direct strike, but far easier to repair | 2/minor | Medium | [6 empty] | 2/minor | Medium | 2/minor | Medium | 3/minor | Medium | [6 empty] | 3/minor | Medium | 3/minor | Medium | Lightning strikes in a local area will increase | Assuming general increase in storm frequency and severity |  | Risk to transport from high and low temperatures, high winds, lightning
PD285 |  | Asset | Power distribution | Tunnel lighting | Ice/Hail | Direct | Ice forming in tunnels can damage equipment | Whole country | Professional Head of Power Distribution HV/LV | Linked to trigger level for investment which is asset condition | There is a risk across the country although the risk will be higher in the North West and areas where rainfall levels will be higher | 2/minor | Medium |  |  |  |  | 2/minor | Medium | 2/minor | Medium | 4/moderate | 2/minor | 2/minor | Medium | Current controls are mostly effective | 2/minor | Low | [6 empty] | 2/minor | Low | 2/minor | Low | 1/minor | Low | [6 empty] | 1/minor | Low | 1/minor | Low | Incidence of ice/hail is expected to decrease | Assuming current extreme lows persist |  | Risk to transport from high and low temperatures, high winds, lightning
PD286 |  | Asset | Power distribution | Tunnel lighting | High average rainfall over several days | Indirect | Excess water penetrating the tunnel lining can cause arcing and damage to electrical equipment | Whole country | Professional Head of Power Distribution HV/LV | Linked to trigger level for investment which is asset condition | There is a risk across the country although the risk will be higher in the North West and areas where rainfall levels will be higher | 2/minor | Low |  |  |  |  | 2/minor | Low | 4/moderate | Low | 4/moderate | 4/moderate | 2/minor | Low | Event unlikely, current controls mostly effective | 2/minor | Low | [6 empty] | 2/minor | Low | 2/minor | Low | 3/minor | Low | [6 empty] | 3/minor | Low | 3/minor | Low | Increasing ground water levels are likely to affect tunnel contents | We have low confidence in the risk rating but we have high confidence that the risk will increase in the absence of action |  | Risks to infrastructure services from river, surface water and groundwater flooding
PD287 |  | Asset | Power distribution | Tunnel lighting | High average rainfall over season | Indirect | Excess water penetrating the tunnel lining can cause arcing and damage to electrical equipment | Whole country | Professional Head of Power Distribution HV/LV | Linked to trigger level for investment which is asset condition | There is a risk across the country although the risk will be higher in the North West and areas where rainfall levels will be higher | 2/minor | Low |  |  |  |  | 2/minor | Low | 2/minor | Low | 2/minor | 2/minor | 2/minor | Low | Event unlikely, current controls mostly effective | 2/minor | Low | [6 empty] | 2/minor | Low | 2/minor | Low | 3/minor | Low | [6 empty] | 3/minor | Low | 3/minor | Low | Increasing ground water levels are likely to affect tunnel contents | We have low confidence in the risk rating but we have high confidence that the risk will increase in the absence of action |  | Risks to infrastructure services from river, surface water and groundwater flooding
PD288 |  | Asset | Power distribution | Tunnel lighting | Flooding | Direct | Flooding affects electrical equipment | Whole country | Professional Head of Power Distribution HV/LV | Linked to trigger level for investment which is asset condition | There is a risk across the country although the risk will be higher in the North West and areas where rainfall levels will be higher | 2/minor | High |  |  |  |  | 2/minor | High | 4/moderate | High | 4/moderate | 4/moderate | 2/minor | High | Current typical flood levels are known and accounted for | 2/minor | Medium | [6 empty] | 2/minor | Medium | 2/minor | Medium | 3/minor | Medium | [6 empty] | 3/minor | Medium | 3/minor | Medium | As flood areas and severities increase, risk of damage to assets increases | Assuming current drainage strategies persist |  | Risks to infrastructure services from river, surface water and groundwater flooding
PD289 |  | Asset | Power distribution | Tunnel lighting | Lightning | Indirect | Impulse from a lightning strike elsewhere on the network can damage electrical equipment | Whole country | Professional Head of Power Distribution HV/LV | Linked to trigger level for investment which is asset condition | This is a risk across the country | 2/minor | High |  |  |  |  | 2/minor | High | 4/moderate | High | 2/minor | 2/minor | 2/minor | High | More likely than a direct strike, but far easier to repair | 2/minor | Medium | [6 empty] | 2/minor | Medium | 2/minor | Medium | 3/minor | Medium | [6 empty] | 3/minor | Medium | 3/minor | Medium | Lightning strikes in a local area will increase | Assuming general increase in storm frequency and severity |  | Risk to transport from high and low temperatures, high winds, lightning
PD29 |  | Asset | Power distribution | LV cables | Lightning | Direct | A direct lightning strike will damage electrical equipment | Whole country | Professional Head of Power Distribution HV/LV | Linked to trigger level for investment which is asset condition | This is a risk across the country although the risk will be higher in areas with more thunderstorms | 4/moderate | Low |  |  |  |  | 4/moderate | Low | 6/moderate | Low | 4/moderate | 6/moderate | 4/moderate | Low | Unlikely but can have devastating effects | 4/moderate | Low | [6 empty] | 4/moderate | Low | 4/moderate | Low | 4/moderate | Low | [6 empty] | 4/moderate | Low | 4/moderate | Low | Direct lightning strikes remain unlikely | Assuming general increase in storm frequency and severity |  | Risk to transport from high and low temperatures, high winds, lightning
PD290 |  | Asset | Power distribution | Train shore supplies - 3 phase 400V AC and single phase 850V AC (Excl. 750 V DC supplies) | Snow | Direct | Excess water can provide a low-resistance path between exposed terminals, and snow build-up can physically prevent the use of the shore supply | Whole country | Professional Head of Power Distribution HV/LV and RAM | Linked to trigger level for investment which is asset condition | There is a risk across the country although the risk will be higher in the North West and areas where rainfall levels will be higher | 2/minor | Medium |  |  |  |  | 2/minor | Medium | 4/moderate | Medium | 4/moderate | 2/minor | 2/minor | Medium | Shore supplies generally used in non-operational times and places | 2/minor | Low | [6 empty] | 2/minor | Low | 2/minor | Low | 1/minor | Low | [6 empty] | 1/minor | Low | 1/minor | Low | Incidence of snow/ice/hail is expected to decrease | Assuming current extreme lows persist |  | Risk to transport from high and low temperatures, high winds, lightning
PD291 |  | Asset | Power distribution | Train shore supplies - 3 phase 400V AC and single phase 850V AC (Excl. 750 V DC supplies) | Ice/Hail | Direct | Excess water can provide a low-resistance path between exposed terminals, and snow build-up can physically prevent the use of the shore supply | Whole country | Professional Head of Power Distribution HV/LV | Linked to trigger level for investment which is asset condition | There is a risk across the country although the risk will be higher in the North West and areas where rainfall levels will be higher | 2/minor | Medium |  |  |  |  | 2/minor | Medium | 2/minor | Medium | 4/moderate | 2/minor | 2/minor | Medium | Shore supplies generally used in non-operational times and places | 2/minor | Low | [6 empty] | 2/minor | Low | 2/minor | Low | 1/minor | Low | [6 empty] | 1/minor | Low | 1/minor | Low | Incidence of ice/hail is expected to decrease | Assuming current extreme lows persist |  | Risk to transport from high and low temperatures, high winds, lightning
PD292 |  | Asset | Power distribution | Train shore supplies - 3 phase 400V AC and single phase 850V AC (Excl. 750 V DC supplies) | Snow/ice | Direct | Excess water can provide a low-resistance path between exposed terminals, and snow build-up can physically prevent the use of the shore supply | Whole country | Professional Head of Power Distribution HV/LV | Linked to trigger level for investment which is asset condition | There is a risk across the country although the risk will be higher in the North West and areas where rainfall levels will be higher | 2/minor | Medium |  |  |  |  | 2/minor | Medium | 2/minor | Medium | 2/minor | 2/minor | 2/minor | Medium | Shore supplies generally used in non-operational times and places | 2/minor | Low | [6 empty] | 2/minor | Low | 2/minor | Low | 1/minor | Low | [6 empty] | 1/minor | Low | 1/minor | Low | Incidence of snow/ice/hail is expected to decrease | Assuming current extreme lows persist |  | Risk to transport from high and low temperatures, high winds, lightning
PD293 |  | Asset | Power distribution | Train shore supplies - 3 phase 400V AC and single phase 850V AC (Excl. 750 V DC supplies) | Temperature change (large diurnal swing) | Direct | High temperature variance can lead to rapid expansion and contraction of conductors and insulators | Whole country | Professional Head of Power Distribution HV/LV | Linked to trigger level for investment which is asset condition | There is a risk across the country although the risk will be higher in the South East and areas where the temperature will be higher | 2/minor | Medium |  |  |  |  | 2/minor | Medium | 2/minor | Medium | 2/minor | 2/minor | 2/minor | Medium | Asset is generally capable of withstanding current range of temperatures | 2/minor | Low | [6 empty] | 2/minor | Low | 2/minor | Low | 4/moderate | Low | [6 empty] | 4/moderate | Low | 4/moderate | Low | Asset is generally capable of withstanding temperature fluctuations | Assuming current manufacturing techniques and materials | Climate variable/weather driver changed from 'Large diurnal temperature range' to match the Scotland 2023 RA. 'Large diurnal temperature range' deleted from dropdown | Risk to transport from high and low temperatures, high winds, lightning
PD294 |  | Asset | Power distribution | HV cable route | High average rainfall over several days | Direct | Change in ground conditions can affect cable routes | Whole country | Professional Head of Power Distribution HV/LV | Linked to trigger level for investment which is asset condition | There is a risk across the country although the risk will be higher in the North West and areas where rainfall levels will be higher | 4/moderate | Medium |  |  |  |  | 4/moderate | Medium | 6/moderate | Medium | 6/moderate | 6/moderate | 4/moderate | Medium | Current controls mostly effective | 4/moderate | Low |  |  |  |  | 4/moderate |  | 4/moderate | Low | 4/moderate | Low | 6/moderate | Low |  |  |  |  | 6/moderate |  | 6/moderate | Low | 6/moderate | Low | Increasing ground water levels are likely to affect buried and part-buried assets | We have low confidence in the risk rating but we have high confidence that the risk will increase in the absence of action |  | Risks to infrastructure services from river, surface water and groundwater flooding
PD295 |  | Asset | Power distribution | Train shore supplies - 3 phase 400V AC and single phase 850V AC (Excl. 750 V DC supplies) | Heavy rain/cloudburst | Direct | Excess water can provide a low-resistance path between exposed terminals | Whole country | Professional Head of Power Distribution HV/LV | Linked to trigger level for investment which is asset condition | There is a risk across the country although the risk will be higher in the North West and areas where rainfall levels will be higher | 4/moderate | Medium |  |  |  |  | 4/moderate | Medium | 6/moderate | Medium | 6/moderate | 6/moderate | 4/moderate | Medium | Shore supplies generally used in non-operational times and places | 4/moderate | Low |  |  |  |  | 4/moderate |  | 4/moderate | Low | 4/moderate | Low | 6/moderate | Low |  |  |  |  | 6/moderate |  | 6/moderate | Low | 6/moderate | Low | Increasing intense rainfall increases the risk of damage to exposed assets | We have low confidence in the risk rating but we have high confidence that the risk will increase in the absence of action |  | Risks to infrastructure services from river, surface water and groundwater flooding
PD296 |  | Asset | Power distribution | Train shore supplies - 3 phase 400V AC and single phase 850V AC (Excl. 750 V DC supplies) | Flooding | Direct | Flooding affects electrical equipment | Whole country | Professional Head of Power Distribution HV/LV | Linked to trigger level for investment which is asset condition | There is a risk across the country although the risk will be higher in the North West and areas where rainfall levels will be higher | 4/moderate | High |  |  |  |  | 4/moderate | High | 6/moderate | High | 6/moderate | 6/moderate | 4/moderate | High | Current typical flood levels are known and accounted for | 4/moderate | Medium |  |  |  |  | 4/moderate |  | 4/moderate | Medium | 4/moderate | Medium | 6/moderate | Medium |  |  |  |  | 6/moderate |  | 6/moderate | Medium | 6/moderate | Medium | As flood areas and severities increase, risk of damage to assets increases | Assuming current drainage strategies persist |  | Risks to infrastructure services from river, surface water and groundwater flooding
PD297 |  | Asset | Power distribution | Train shore supplies - 3 phase 400V AC and single phase 850V AC (Excl. 750 V DC supplies) | Lightning | Direct | A direct lightning strike will damage electrical equipment | Whole country | Professional Head of Power Distribution HV/LV | Linked to trigger level for investment which is asset condition | This is a risk across the country although the risk will be higher in areas with more thunderstorms | 2/minor | Low |  |  |  |  | 2/minor | Low | 4/moderate | Low | 2/minor | 2/minor | 2/minor | Low | Unlikely but can have devastating effects | 2/minor | Low | [6 empty] | 2/minor | Low | 2/minor | Low | 2/minor | Low | [6 empty] | 2/minor | Low | 2/minor | Low | Direct lightning strikes remain unlikely | Assuming general increase in storm frequency and severity |  | Risk to transport from high and low temperatures, high winds, lightning
PD298 |  | Asset | Power distribution | Train shore supplies - 3 phase 400V AC and single phase 850V AC (Excl. 750 V DC supplies) | Lightning | Indirect | Impulse from a lightning strike elsewhere on the network can damage electrical equipment | Whole country | Professional Head of Power Distribution HV/LV | Linked to trigger level for investment which is asset condition | This is a risk across the country | 2/minor | Medium |  |  |  |  | 2/minor | Medium | 4/moderate | Medium | 2/minor | 2/minor | 2/minor | Medium | Shore supplies generally used in non-operational times and places | 2/minor | Low | [6 empty] | 2/minor | Low | 2/minor | Low | 3/minor | Low | [6 empty] | 3/minor | Low | 3/minor | Low | Lightning strikes in a local area will increase | Assuming general increase in storm frequency and severity |  | Risk to transport from high and low temperatures, high winds, lightning
PD299 |  | Asset | Power distribution | Shore supplies (line side) | Snow | Direct | Excess water can provide a low-resistance path between exposed terminals, and snow build-up can physically prevent the use of the shore supply | Whole country | Professional Head of Power Distribution HV/LV and RAM | Linked to trigger level for investment which is asset condition | There is a risk across the country although the risk will be higher in the North West and areas where rainfall levels will be higher | 2/minor | Medium |  |  |  |  | 2/minor | Medium | 4/moderate | Medium | 4/moderate | 2/minor | 2/minor | Medium | Shore supplies generally used in non-operational times and places | 2/minor | Low | [6 empty] | 2/minor | Low | 2/minor | Low | 1/minor | Low | [6 empty] | 1/minor | Low | 1/minor | Low | Incidence of snow/ice/hail is expected to decrease | Assuming current extreme lows persist |  | Risk to transport from high and low temperatures, high winds, lightning
PD30 |  | Asset | Power distribution | LV cables | Lightning | Indirect | Impulse from a lightning strike elsewhere on the network can damage electrical equipment | Whole country | Professional Head of Power Distribution HV/LV | Linked to trigger level for investment which is asset condition | This is a risk across the country | 4/moderate | High |  |  |  |  | 4/moderate | High | 6/moderate | High | 4/moderate | 6/moderate | 4/moderate | High | More likely than a direct strike, but far easier to repair | 4/moderate | Medium |  |  |  |  | 4/moderate |  | 4/moderate | Medium | 4/moderate | Medium | 6/moderate | Medium |  |  |  |  | 6/moderate |  | 6/moderate | Medium | 6/moderate | Medium | Lightning strikes in a local area will increase | Assuming general increase in storm frequency and severity |  | Risk to transport from high and low temperatures, high winds, lightning
PD300 |  | Asset | Power distribution | Shore supplies (line side) | Ice/Hail | Direct | Excess water can provide a low-resistance path between exposed terminals, and snow build-up can physically prevent the use of the shore supply | Whole country | Professional Head of Power Distribution HV/LV | Linked to trigger level for investment which is asset condition | There is a risk across the country although the risk will be higher in the North West and areas where rainfall levels will be higher | 2/minor | Medium |  |  |  |  | 2/minor | Medium | 2/minor | Medium | 4/moderate | 2/minor | 2/minor | Medium | Shore supplies generally used in non-operational times and places | 2/minor | Low | [6 empty] | 2/minor | Low | 2/minor | Low | 1/minor | Low | [6 empty] | 1/minor | Low | 1/minor | Low | Incidence of ice/hail is expected to decrease | Assuming current extreme lows persist |  | Risk to transport from high and low temperatures, high winds, lightning
PD301 |  | Asset | Power distribution | Shore supplies (line side) | Snow/ice | Direct | Excess water can provide a low-resistance path between exposed terminals, and snow build-up can physically prevent the use of the shore supply | Whole country | Professional Head of Power Distribution HV/LV | Linked to trigger level for investment which is asset condition. | There is a risk across the country although the risk will be higher in the North West and areas where rainfall levels will be higher | 2/minor | Medium |  |  |  |  | 2/minor | Medium | 2/minor | Medium | 2/minor | 2/minor | 2/minor | Medium | Shore supplies generally used in non-operational times and places | 2/minor | Low | [6 empty] | 2/minor | Low | 2/minor | Low | 1/minor | Low | [6 empty] | 1/minor | Low | 1/minor | Low | Incidence of snow/ice/hail is expected to decrease | Assuming current extreme lows persist |  | Risk to transport from high and low temperatures, high winds, lightning
PD302 |  | Asset | Power distribution | Shore supplies (line side) | Temperature change (large diurnal swing) | Direct | High temperature variance can lead to rapid expansion and contraction of conductors and insulators | Whole country | Professional Head of Power Distribution HV/LV | Linked to trigger level for investment which is asset condition. | There is a risk across the country although the risk will be higher in the South East and areas where the temperature will be higher | 2/minor | Medium |  |  |  |  | 2/minor | Medium | 2/minor | Medium | 2/minor | 2/minor | 2/minor | Medium | Asset is generally capable of withstanding current range of temperatures | 2/minor | Low | [6 empty] | 2/minor | Low | 2/minor | Low | 4/moderate | Low | [6 empty] | 4/moderate | Low | 4/moderate | Low | Asset is generally capable of withstanding temperature fluctuations | Assuming current manufacturing techniques and materials | Climate variable/weather driver changed from 'Large diurnal temperature range' to match the Scotland 2023 RA. 'Large diurnal temperature range' deleted from dropdown | Risk to transport from high and low temperatures, high winds, lightning
PD303 |  | Asset | Power distribution | Shore supplies (line side) | Heavy rain/cloudburst | Direct | Excess water can provide a low-resistance path between exposed terminals | Whole country | Professional Head of Power Distribution HV/LV | Linked to trigger level for investment which is asset condition | There is a risk across the country although the risk will be higher in the North West and areas where rainfall levels will be higher | 4/moderate | Medium |  |  |  |  | 4/moderate | Medium | 6/moderate | Medium | 6/moderate | 6/moderate | 4/moderate | Medium | Shore supplies generally used in non-operational times and places | 4/moderate | Low |  |  |  |  | 4/moderate |  | 4/moderate | Low | 4/moderate | Low | 6/moderate | Low |  |  |  |  | 6/moderate |  | 6/moderate | Low | 6/moderate | Low | Increasing intense rainfall increases the risk of damage to exposed assets | We have low confidence in the risk rating but we have high confidence that the risk will increase in the absence of action |  | Risks to infrastructure services from river, surface water and groundwater flooding
PD304 |  | Asset | Power distribution | Shore supplies (line side) | Flooding | Direct | Flooding affects electrical equipment | Whole country | Professional Head of Power Distribution HV/LV | Linked to trigger level for investment which is asset condition | There is a risk across the country although the risk will be higher in the North West and areas where rainfall levels will be higher | 4/moderate | High |  |  |  |  | 4/moderate | High | 6/moderate | High | 6/moderate | 6/moderate | 4/moderate | High | Current typical flood levels are known and accounted for | 4/moderate | Medium |  |  |  |  | 4/moderate |  | 4/moderate | Medium | 4/moderate | Medium | 6/moderate | Medium |  |  |  |  | 6/moderate |  | 6/moderate | Medium | 6/moderate | Medium | As flood areas and severities increase, risk of damage to assets increases | Assuming current drainage strategies persist |  | Risks to infrastructure services from river, surface water and groundwater flooding
PD305 |  | Asset | Power distribution | HV cable route | High average rainfall over season | Direct | Change in ground conditions can affect cable routes | Whole country | Professional Head of Power Distribution HV/LV and RAM | Linked to trigger level for investment which is asset condition | There is a risk across the country although the risk will be higher in the North West and areas where rainfall levels will be higher | 2/minor | Medium |  |  |  |  | 2/minor | Medium | 2/minor | Medium | 2/minor | 2/minor | 2/minor | Medium | Current controls mostly effective | 2/minor | Low | [6 empty] | 2/minor | Low | 2/minor | Low | 3/minor | Low | [6 empty] | 3/minor | Low | 3/minor | Low | Increasing ground water levels are likely to affect buried and part-buried assets | We have low confidence in the risk rating but we have high confidence that the risk will increase in the absence of action |  | Risks to infrastructure services from river, surface water and groundwater flooding
PD306 |  | Asset | Power distribution | Shore supplies (line side) | Lightning | Direct | A direct lightning strike will damage electrical equipment | Whole country | Professional Head of Power Distribution HV/LV | Linked to trigger level for investment which is asset condition | This is a risk across the country although the risk will be higher in areas with more thunderstorms | 2/minor | Low |  |  |  |  | 2/minor | Low | 4/moderate | Low | 2/minor | 2/minor | 2/minor | Low | Unlikely but can have devastating effects | 2/minor | Low | [6 empty] | 2/minor | Low | 2/minor | Low | 2/minor | Low | [6 empty] | 2/minor | Low | 2/minor | Low | Direct lightning strikes remain unlikely | Assuming general increase in storm frequency and severity |  | Risk to transport from high and low temperatures, high winds, lightning
PD307 |  | Asset | Power distribution | Shore supplies (line side) | Lightning | Indirect | Impulse from a lightning strike elsewhere on the network can damage electrical equipment | Whole country | Professional Head of Power Distribution HV/LV | Linked to trigger level for investment which is asset condition | This is a risk across the country | 2/minor | Medium |  |  |  |  | 2/minor | Medium | 4/moderate | Medium | 2/minor | 2/minor | 2/minor | Medium | Shore supplies generally used in non-operational times and places | 2/minor | Low | [6 empty] | 2/minor | Low | 2/minor | Low | 3/minor | Low | [6 empty] | 3/minor | Low | 3/minor | Low | Lightning strikes in a local area will increase | Assuming general increase in storm frequency and severity |  | Risk to transport from high and low temperatures, high winds, lightning
PD308 |  | Asset | Power distribution | HV cable route/ HV URX/UTX | Flooding | Direct | Flooding can dislodge and damage cable routes | Whole country | Professional Head of Power Distribution HV/LV and RAM | Linked to trigger level for investment which is asset condition | There is a risk across the country although the risk will be higher in the North West and areas where rainfall levels will be higher | 4/moderate | Medium |  |  |  |  | 4/moderate | Medium | 4/moderate | Medium | 4/moderate | 4/moderate | 4/moderate | Medium | Current typical flood levels are known and accounted for | 4/moderate | Low |  |  |  |  | 4/moderate |  | 4/moderate | Low | 4/moderate | Low | 6/moderate | Low |  |  |  |  | 6/moderate |  | 6/moderate | Low | 6/moderate | Low | As flood areas and severities increase, risk of damage to assets increases | Assuming current drainage strategies persist |  | Risks to infrastructure services from river, surface water and groundwater flooding
PD308a | EP025 | Asset | Electrification and plant | HV cable route | Rain (extreme and/or prolonged wet spell) |  | There is a risk of increased failure due to flooding, which could result in long term condition issues. | Scotland | RAM E&P | Utilisation od drainage where possible |  |  |  | 2/minor | Low | [10 empty] | More frequent heavy rainfall events and wetter winters will likely result in more frequent flood events |  |  | 4/moderate | Low | [10 empty] | 6/moderate | Low | [11 empty] | Risks to infrastructure services from river, surface water and groundwater flooding
PD309 |  | Asset | Power distribution | HV/LV and 3rd rail cables and earth bonds | Erosion | Direct | Erosion can expose surface and buried cable routes | Whole country | Professional Head of Power Distribution HV/LV | Linked to trigger level for investment which is asset condition | This is a risk across the country, particularly in areas where the asset is incorporated into earthworks | 4/moderate | Medium |  |  |  |  | 4/moderate | Medium | 6/moderate | Medium | 6/moderate | 6/moderate | 4/moderate | Medium | Mitigations designed into overall electrical system | 4/moderate | Low |  |  |  |  | 4/moderate |  | 4/moderate | Low | 4/moderate | Low | 6/moderate | Low |  |  |  |  | 6/moderate |  | 6/moderate | Low | 6/moderate | Low | Increased risk of exposure of assets and consequential damage to exposed assets | We have low confidence in the risk rating but we have high confidence that the risk will increase in the absence of action |  | Risks to infrastructure services from river, surface water and groundwater flooding
PD31 |  | Asset | Power distribution | LV switchgear | Heat wave | Cumulative | High temperatures affect electrical equipment | Whole country | Professional Head of Power Distribution HV/LV | Linked to trigger level for investment which is asset condition | There is a risk across the country although the risk will be higher in the South East and areas where the temperature will be higher | 4/moderate | Medium |  |  |  |  | 4/moderate | Medium | 4/moderate | Medium | 2/minor | 6/moderate | 4/moderate | Medium | Current asset condition is known and generally capable of withstanding current range of high temperatures | 4/moderate | Low |  |  |  |  | 4/moderate |  | 4/moderate | Low | 4/moderate | Low | 6/moderate | Low |  |  |  |  | 6/moderate |  | 6/moderate | Low | 6/moderate | Low | Increasing temperatures will increase degradation of electrical equipment | Assuming current manufacturing techniques and materials |  | Risk to transport from high and low temperatures, high winds, lightning
PD310 |  | Asset | Power distribution | HV URX/UTX | Temperature change (large diurnal swing) | Cumulative | High temperature variance can lead to rapid expansion and contraction of conductors and insulators | Whole country | Professional Head of Power Distribution HV/LV | Linked to trigger level for investment which is asset condition | There is a risk across the country although the risk will be higher in the South East and areas where the temperature will be higher | 2/minor | Medium |  |  |  |  | 2/minor | Medium | 2/minor | Medium | 2/minor | 2/minor | 2/minor | Medium | Asset is generally capable of withstanding current range of temperatures | 2/minor | Low | [6 empty] | 2/minor | Low | 2/minor | Low | 4/moderate | Low | [6 empty] | 4/moderate | Low | 4/moderate | Low | Asset is generally capable of withstanding temperature fluctuations | Assuming current manufacturing techniques and materials | Climate variable/weather driver changed from 'Large diurnal temperature range' to match the Scotland 2023 RA. 'Large diurnal temperature range' deleted from dropdown | Risk to transport from high and low temperatures, high winds, lightning
PD311 |  | Asset | Power distribution | HV URX/UTX | Heavy rain/cloudburst | Direct | Excess water can dislodge and damage cable routes and contents | Whole country | Professional Head of Power Distribution HV/LV | Linked to trigger level for investment which is asset condition | There is a risk across the country although the risk will be higher in the North West and areas where rainfall levels will be higher | 1/minor | Medium |  |  |  |  | 1/minor | Medium | 4/moderate | Medium | 4/moderate | 4/moderate | 1/minor | Medium | Event unlikely, current controls mostly effective | 1/minor | Low |  |  |  |  | 1/minor |  | 1/minor | Low | 1/minor | Low | 2/minor | Low |  |  |  |  | 2/minor |  | 2/minor | Low | 2/minor | Low | Increasing intense rainfall increases the risk of damage to exposed assets | We have low confidence in the risk rating but we have high confidence that the risk will increase in the absence of action |  | Risks to infrastructure services from river, surface water and groundwater flooding
PD312 |  | Asset | Power distribution | HV URX/UTX | High average rainfall over several days | Direct | Excess water can dislodge and damage cable routes and contents | Whole country | Professional Head of Power Distribution HV/LV | Linked to trigger level for investment which is asset condition | There is a risk across the country although the risk will be higher in the North West and areas where rainfall levels will be higher | 4/moderate | Medium |  |  |  |  | 4/moderate | Medium | 6/moderate | Medium | 6/moderate | 6/moderate | 4/moderate | Medium | Current controls mostly effective | 4/moderate | Low |  |  |  |  | 4/moderate |  | 4/moderate | Low | 4/moderate | Low | 6/moderate | Low |  |  |  |  | 6/moderate |  | 6/moderate | Low | 6/moderate | Low | Increasing ground water levels are likely to affect buried and part-buried assets | We have low confidence in the risk rating but we have high confidence that the risk will increase in the absence of action |  | Risks to infrastructure services from river, surface water and groundwater flooding
PD313 |  | Asset | Power distribution | HV URX/UTX | High average rainfall over season | Direct | Excess water can dislodge and damage cable routes and contents | Whole country | Professional Head of Power Distribution HV/LV | Linked to trigger level for investment which is asset condition | There is a risk across the country although the risk will be higher in the North West and areas where rainfall levels will be higher | 2/minor | Medium |  |  |  |  | 2/minor | Medium | 2/minor | Medium | 2/minor | 2/minor | 2/minor | Medium | Current controls mostly effective | 2/minor | Low | [6 empty] | 2/minor | Low | 2/minor | Low | 3/minor | Low | [6 empty] | 3/minor | Low | 3/minor | Low | Increasing ground water levels are likely to affect buried and part-buried assets | We have low confidence in the risk rating but we have high confidence that the risk will increase in the absence of action |  | Risks to infrastructure services from river, surface water and groundwater flooding
PD314 |  | Asset | Power distribution | AC power supply conditioning | Lightning | Direct | A direct lightning strike will damage electrical equipment | Whole country | Professional Head of Power Distribution HV/LV | Linked to trigger level for investment which is asset condition | This is a risk across the country although the risk will be higher in areas with more thunderstorms | 6/moderate | Low | [6 empty] | 8/moderate | Low | 6/moderate | 6/moderate | 6/moderate | Low | Unlikely but can have devastating effects | 6/moderate | Low |  |  |  |  | 6/moderate |  | 6/moderate | Low | 6/moderate | Low | 6/moderate | Low | [6 empty] | 6/moderate | Low | 6/moderate | Low | Direct lightning strikes remain unlikely | Assuming general increase in storm frequency and severity |  | Risk to transport from high and low temperatures, high winds, lightning
PD315 |  | Asset | Power distribution | SCADA (all) | Extreme hot temperatures | Cumulative | High temperatures affect electrical equipment | Whole country | Professional Head of Power Distribution HV/LV | Linked to trigger level for investment which is asset condition | There is a risk across the country although the risk will be higher in the South East and areas where the temperature will be higher | 4/moderate | Medium |  |  |  |  | 4/moderate | Medium | 4/moderate | Medium | 3/minor | 6/moderate | 4/moderate | Medium | Current asset condition is known and generally capable of withstanding current range of high temperatures | 4/moderate | Low | [6 empty] | 4/moderate | Low | 4/moderate | Low | 4/moderate | Low | [6 empty] | 4/moderate | Low | 4/moderate | Low | Asset is generally capable of withstanding high temperatures | Assuming current manufacturing techniques and materials |  | Risk to transport from high and low temperatures, high winds, lightning
PD316 |  | Asset | Power distribution | SCADA (all) | Heat wave | Cumulative | High temperatures affect electrical equipment | Whole country | Professional Head of Power Distribution HV/LV | Linked to trigger level for investment which is asset condition | There is a risk across the country although the risk will be higher in the South East and areas where the temperature will be higher | 4/moderate | Medium |  |  |  |  | 4/moderate | Medium | 4/moderate | Medium | 2/minor | 6/moderate | 4/moderate | Medium | Current asset condition is known and generally capable of withstanding current range of high temperatures | 4/moderate | Low |  |  |  |  | 4/moderate |  | 4/moderate | Low | 4/moderate | Low | 6/moderate | Low |  |  |  |  | 6/moderate |  | 6/moderate | Low | 6/moderate | Low | Increasing temperatures will increase degradation of electrical equipment | Assuming current manufacturing techniques and materials |  | Risk to transport from high and low temperatures, high winds, lightning
PD317 |  | Asset | Power distribution | SCADA (all) | Flooding | Direct | Flooding affects electrical equipment | Whole country | Professional Head of Power Distribution HV/LV | Linked to trigger level for investment which is asset condition | There is a risk across the country although the risk will be higher in the North West and areas where rainfall levels will be higher | 4/moderate | High |  |  |  |  | 4/moderate | High | 6/moderate | High | 6/moderate | 6/moderate | 4/moderate | High | Current typical flood levels are known and accounted for | 4/moderate | Medium |  |  |  |  | 4/moderate |  | 4/moderate | Medium | 4/moderate | Medium | 6/moderate | Medium |  |  |  |  | 6/moderate |  | 6/moderate | Medium | 6/moderate | Medium | As flood areas and severities increase, risk of damage to assets increases | Assuming current drainage strategies persist |  | Risks to infrastructure services from river, surface water and groundwater flooding
PD318 |  | Asset | Power distribution | SCADA (all) | Lightning | Direct | A direct lightning strike will damage electrical equipment | Whole country | Professional Head of Power Distribution HV/LV | Linked to trigger level for investment which is asset condition | This is a risk across the country although the risk will be higher in areas with more thunderstorms | 2/minor | Low |  |  |  |  | 2/minor | Low | 4/moderate | Low | 2/minor | 2/minor | 2/minor | Low | Unlikely but can have devastating effects | 2/minor | Low | [6 empty] | 2/minor | Low | 2/minor | Low | 2/minor | Low | [6 empty] | 2/minor | Low | 2/minor | Low | Direct lightning strikes remain unlikely | Assuming general increase in storm frequency and severity |  | Risk to transport from high and low temperatures, high winds, lightning
PD319 |  | Asset | Power distribution | SCADA (all) | Lightning | Indirect | Impulse from a lightning strike elsewhere on the network can damage electrical equipment | Whole country | Professional Head of Power Distribution HV/LV | Linked to trigger level for investment which is asset condition | This is a risk across the country | 6/moderate | High | [6 empty] | 8/moderate | High | 6/moderate | 6/moderate | 6/moderate | High | More likely than a direct strike, but far easier to repair | 6/moderate | Medium |  |  |  |  | 6/moderate |  | 6/moderate | Medium | 6/moderate | Medium | 9/moderate | Medium |  |  |  |  | 9/moderate |  | 9/moderate | Medium | 9/moderate | Medium | Lightning strikes in a local area will increase | Assuming general increase in storm frequency and severity |  | Risk to transport from high and low temperatures, high winds, lightning
PD32 |  | Asset | Power distribution | LV switchgear | Temperature change (large diurnal swing) | Cumulative | High temperature variance can lead to rapid expansion and contraction of conductors and insulators | Whole country | Professional Head of Power Distribution HV/LV | Linked to trigger level for investment which is asset condition | There is a risk across the country although the risk will be higher in the South East and areas where the temperature will be higher | 4/moderate | Medium |  |  |  |  | 4/moderate | Medium | 4/moderate | Medium | 4/moderate | 4/moderate | 4/moderate | Medium | Asset is generally capable of withstanding current range of temperatures | 4/moderate | Low |  |  |  |  | 4/moderate |  | 4/moderate | Low | 4/moderate | Low | 6/moderate | Low |  |  |  |  | 6/moderate |  | 6/moderate | Low | 6/moderate | Low | Asset is generally capable of withstanding temperature fluctuations | Assuming current manufacturing techniques and materials | Climate variable/weather driver changed from 'Large diurnal temperature range' to match the Scotland 2023 RA. 'Large diurnal temperature range' deleted from dropdown | Risk to transport from high and low temperatures, high winds, lightning
PD320 |  | Asset | Power distribution | DC grid supply point/Functional Supply Points | Extreme hot temperatures | Cumulative | High temperatures affect electrical equipment | Whole country | Professional Head of Power Distribution HV/LV | Linked to trigger level for investment which is asset condition | There is a risk across the country although the risk will be higher in the South East and areas where the temperature will be higher | 4/moderate | Medium |  |  |  |  | 4/moderate | Medium | 4/moderate | Medium | 3/minor | 6/moderate | 4/moderate | Medium | Current asset condition is known and generally capable of withstanding current range of high temperatures | 4/moderate | Low |  |  |  |  | 4/moderate |  | 4/moderate | Low | 4/moderate | Low | 6/moderate | Low |  |  |  |  | 6/moderate |  | 6/moderate | Low | 6/moderate | Low | Extreme weather can cause power supplies to fluctuate, but generally capable of withstanding high temperatures | Assuming current National Grid trends continue |  | Risk to transport from high and low temperatures, high winds, lightning
PD321 |  | Asset | Power distribution | DC grid supply point | Heat wave | Cumulative | High temperatures affect electrical equipment | Whole country | Professional Head of Power Distribution HV/LV | Linked to trigger level for investment which is asset condition | There is a risk across the country although the risk will be higher in the South East and areas where the temperature will be higher | 4/moderate | Medium |  |  |  |  | 4/moderate | Medium | 4/moderate | Medium | 2/minor | 6/moderate | 4/moderate | Medium | Current asset condition is known and generally capable of withstanding current range of high temperatures | 4/moderate | Low |  |  |  |  | 4/moderate |  | 4/moderate | Low | 4/moderate | Low | 6/moderate | Low |  |  |  |  | 6/moderate |  | 6/moderate | Low | 6/moderate | Low | Increasing temperatures will increase degradation of electrical equipment | Assuming current manufacturing techniques and materials |  | Risk to transport from high and low temperatures, high winds, lightning
PD322 |  | Asset | Power distribution | DC grid supply point | Temperature change (large diurnal swing) | Cumulative | High temperature variance can lead to rapid expansion and contraction of conductors and insulators | Whole country | Professional Head of Power Distribution HV/LV | Linked to trigger level for investment which is asset condition | There is a risk across the country although the risk will be higher in the South East and areas where the temperature will be higher | 2/minor | Medium |  |  |  |  | 2/minor | Medium | 2/minor | Medium | 2/minor | 2/minor | 2/minor | Medium | Asset is generally capable of withstanding current range of temperatures | 2/minor | Low | [6 empty] | 2/minor | Low | 2/minor | Low | 4/moderate | Low | [6 empty] | 4/moderate | Low | 4/moderate | Low | Asset is generally capable of withstanding temperature fluctuations | Assuming current manufacturing techniques and materials | Climate variable/weather driver changed from 'Large diurnal temperature range' to match the Scotland 2023 RA. 'Large diurnal temperature range' deleted from dropdown | Risk to transport from high and low temperatures, high winds, lightning
PD323 |  | Asset | Power distribution | DC grid supply point | Flooding | Direct | Flooding affects electrical equipment | Whole country | Professional Head of Power Distribution HV/LV | Linked to trigger level for investment which is asset condition | There is a risk across the country although the risk will be higher in the North West and areas where rainfall levels will be higher | 4/moderate | High |  |  |  |  | 4/moderate | High | 6/moderate | High | 6/moderate | 6/moderate | 4/moderate | High | Current typical flood levels are known and accounted for | 4/moderate | Medium |  |  |  |  | 4/moderate |  | 4/moderate | Medium | 4/moderate | Medium | 6/moderate | Medium |  |  |  |  | 6/moderate |  | 6/moderate | Medium | 6/moderate | Medium | As flood areas and severities increase, risk of damage to assets increases | Assuming current drainage strategies persist |  | Risks to infrastructure services from river, surface water and groundwater flooding
PD324 |  | Asset | Power distribution | DC grid supply point | Lightning | Direct | A direct lightning strike will damage electrical equipment | Whole country | Professional Head of Power Distribution HV/LV | Linked to trigger level for investment which is asset condition | This is a risk across the country although the risk will be higher in areas with more thunderstorms | 8/moderate | Low |  |  | 8/moderate | Low | 8/moderate | Low | 10/major | Low | 8/moderate | 10/major | 8/moderate | Low | Unlikely but can have devastating effects | 8/moderate | Low |  |  | 8/moderate |  | 8/moderate |  | 8/moderate | Low | 8/moderate | Low | 8/moderate | Low |  |  | 8/moderate |  | 8/moderate |  | 8/moderate | Low | 8/moderate | Low | Direct lightning strikes remain unlikely | Assuming general increase in storm frequency and severity |  | Risk to transport from high and low temperatures, high winds, lightning
PD325 |  | Asset | Power distribution | AC power supply conditioning | Lightning | Indirect | Impulse from a lightning strike elsewhere on the network can damage electrical equipment | Whole country | Professional Head of Power Distribution HV/LV | Linked to trigger level for investment which is asset condition | This is a risk across the country although the risk will be higher in areas with more thunderstorms | 6/moderate | High | [6 empty] | 6/moderate | High | 6/moderate | 6/moderate | 6/moderate | High | More likely than a direct strike, but far easier to repair | 6/moderate | Medium |  |  |  |  | 6/moderate |  | 6/moderate | Medium | 6/moderate | Medium | 9/moderate | Medium |  |  |  |  | 9/moderate |  | 9/moderate | Medium | 9/moderate | Medium | Lightning strikes in a local area will increase | Assuming general increase in storm frequency and severity |  | Risk to transport from high and low temperatures, high winds, lightning
PD326 |  | Asset | Power distribution | DC grid supply point | Lightning | Interdependency (us on them) | Impulse from a lightning strike elsewhere on the network can cause fluctuations of the electrical supply | Whole country | Professional Head of Power Distribution HV/LV | Linked to trigger level for investment which is asset condition | This is a National Grid dependency across the country | 6/moderate | Medium | [6 empty] | 6/moderate | Medium | 6/moderate | 6/moderate | 6/moderate | Medium | Unlikely. Mitigations generally effective, where applied | 9/moderate | Low |  |  |  |  | 9/moderate | Low | 9/moderate | Low | 9/moderate | Low | 12/major | Low |  |  |  |  | 9/moderate | Low | 12/major | Low | 12/major | Low | Lightning strikes across the country will increase | Assuming general increase in storm frequency and severity |  | Risk to transport from high and low temperatures, high winds, lightning
PD327 |  | Asset | Power distribution | 3rd Rail DC switchgear & disconnectors | Extreme hot temperatures | Cumulative | High temperatures affect electrical equipment | Whole country | Professional Head of Power Distribution HV/LV | Linked to trigger level for investment which is asset condition | There is a risk across the country although the risk will be higher in the South East and areas where the temperature will be higher | 6/moderate | Medium | [6 empty] | 6/moderate | Medium | 4/moderate | 9/moderate | 6/moderate | High | Current asset condition is known and generally capable of withstanding current range of high temperatures | 4/moderate | Low | [6 empty] | 4/moderate | Low | 4/moderate | Medium | 4/moderate | Low | [6 empty] | 4/moderate | Low | 4/moderate | Medium | Asset is generally capable of withstanding high temperatures | Assuming current manufacturing techniques and materials |  | Risk to transport from high and low temperatures, high winds, lightning
PD328 |  | Asset | Power distribution | 3rd Rail DC/ HV switchgear | Heat wave | Cumulative | High temperatures affect electrical equipment | Whole country | Professional Head of Power Distribution HV/LV | Linked to trigger level for investment which is asset condition | There is a risk across the country although the risk will be higher in the South East and areas where the temperature will be higher | 6/moderate | Medium | [6 empty] | 6/moderate | Medium | 4/moderate | 8/moderate | 6/moderate | High | Current asset condition is known and generally capable of withstanding current range of high temperatures | 6/moderate | Low |  |  |  |  | 6/moderate |  | 6/moderate | Low | 6/moderate | Medium | 9/moderate | Low |  |  |  |  | 9/moderate |  | 9/moderate | Low | 9/moderate | Medium | Increasing temperatures will increase degradation of electrical equipment | Assuming current manufacturing techniques and materials |  | Risk to transport from high and low temperatures, high winds, lightning
PD329 |  | Asset | Power distribution | 3rd Rail DC switchgear & disconnectors | Flooding | Direct | Flooding affects electrical equipment | Whole country | Professional Head of Power Distribution HV/LV | Linked to trigger level for investment which is asset condition | There is a risk across the country although the risk will be higher in the North West and areas where rainfall levels will be higher | 4/moderate | High |  |  |  |  | 4/moderate | High | 6/moderate | High | 6/moderate | 6/moderate | 4/moderate | High | Current typical flood levels are known and accounted for | 4/moderate | Medium |  |  |  |  | 4/moderate |  | 4/moderate | Medium | 4/moderate | Medium | 6/moderate | Medium |  |  |  |  | 6/moderate |  | 6/moderate | Medium | 6/moderate | Medium | As flood areas and severities increase, risk of damage to assets increases | Assuming current drainage strategies persist |  | Risks to infrastructure services from river, surface water and groundwater flooding
PD33 |  | Asset | Power distribution | Auxiliary transformer | Temperature change (large diurnal swing) | Cumulative | High temperature variance can lead to rapid expansion and contraction of conductors and insulators | Whole country | Professional Head of Power Distribution HV/LV | Linked to trigger level for investment which is asset condition | There is a risk across the country although the risk will be higher in the South East and areas where the temperature will be higher | 2/minor | Medium |  |  |  |  | 2/minor | Medium | 2/minor | Medium | 2/minor | 2/minor | 2/minor | Medium | Asset is generally capable of withstanding current range of temperatures | 2/minor | Low | [6 empty] | 2/minor | Low | 2/minor | Low | 4/moderate | Low | [6 empty] | 4/moderate | Low | 4/moderate | Low | Asset is generally capable of withstanding temperature fluctuations | Assuming current manufacturing techniques and materials | Climate variable/weather driver changed from 'Large diurnal temperature range' to match the Scotland 2023 RA. 'Large diurnal temperature range' deleted from dropdown | Risk to transport from high and low temperatures, high winds, lightning
PD330 |  | Asset | Power distribution | 3rd rail DC switchgear & disconnectors | Lightning | Direct | A direct lightning strike will damage electrical equipment | Whole country | Professional Head of Power Distribution HV/LV | Linked to trigger level for investment which is asset condition | This is a risk across the country although the risk will be higher in areas with more thunderstorms | 8/moderate | Low |  |  | 8/moderate | Low | 8/moderate | Low | 10/major | Low | 8/moderate | 10/major | 8/moderate | Medium | Unlikely but can have devastating effects | 8/moderate | Low |  |  | 8/moderate |  | 8/moderate |  | 8/moderate | Low | 8/moderate | Medium | 8/moderate | Low |  |  | 8/moderate |  | 8/moderate |  | 8/moderate | Low | 8/moderate | Medium | Direct lightning strikes remain unlikely | Assuming general increase in storm frequency and severity |  | Risk to transport from high and low temperatures, high winds, lightning
PD331 |  | Asset | Power distribution | 3rd rail DC switchgear & disconnectors | Lightning | Indirect | Impulse from a lightning strike elsewhere on the network can damage electrical equipment | Whole country | Professional Head of Power Distribution HV/LV | Linked to trigger level for investment which is asset condition | This is a risk across the country | 6/moderate | High | [6 empty] | 6/moderate | High | 6/moderate | 6/moderate | 6/moderate | High | More likely than a direct strike, but far easier to repair | 6/moderate | Medium |  |  |  |  | 6/moderate |  | 6/moderate | Medium | 6/moderate | Medium | 9/moderate | Medium |  |  |  |  | 9/moderate |  | 9/moderate | Medium | 9/moderate | Medium | Lightning strikes in a local area will increase | Assuming general increase in storm frequency and severity |  | Risk to transport from high and low temperatures, high winds, lightning
PD332 |  | Asset | Power distribution | 3rd rail DC switchgear & disconnectors | Temperature change (large diurnal swing) | Cumulative | High temperature variance can lead to rapid expansion and contraction of conductors and insulators | Whole country | Professional Head of Power Distribution HV/LV | Linked to trigger level for investment which is asset condition | There is a risk across the country although the risk will be higher in the South East and areas where the temperature will be higher | 2/minor | Medium |  |  |  |  | 2/minor | Medium | 2/minor | Medium | 2/minor | 2/minor | 2/minor | Medium | Asset is generally capable of withstanding current range of temperatures | 2/minor | Low | [6 empty] | 2/minor | Low | 2/minor | Low | 4/moderate | Low | [6 empty] | 4/moderate | Low | 4/moderate | Low | Asset is generally capable of withstanding temperature fluctuations | Assuming current manufacturing techniques and materials | Climate variable/weather driver changed from 'Large diurnal temperature range' to match the Scotland 2023 RA. 'Large diurnal temperature range' deleted from dropdown | Risk to transport from high and low temperatures, high winds, lightning
PD333 |  | Asset | Power distribution | 3rd rail HV cables, transformer/ rectifier | Extreme hot temperatures | Cumulative | High temperatures degrade cable performance | Whole country | Professional Head of Power Distribution HV/LV | Linked to trigger level for investment which is asset condition | There is a risk across the country although the risk will be higher in the South East and areas where the temperature will be higher | 6/moderate | Medium | [6 empty] | 6/moderate | Medium | 4/moderate | 9/moderate | 6/moderate | Medium | Current asset condition is known and generally capable of withstanding current range of high temperatures | 6/moderate | Low |  |  |  |  | 6/moderate |  | 6/moderate | Low | 6/moderate | Medium | 6/moderate | Low | [6 empty] | 6/moderate | Low | 6/moderate | Medium | Asset is generally capable of withstanding high temperatures | Assuming current manufacturing techniques and materials |  | Risk to transport from high and low temperatures, high winds, lightning
PD334 |  | Asset | Power distribution | HV power system protection | Extreme hot temperatures | Cumulative | High temperatures affect electrical equipment | Whole country | Professional Head of Power Distribution HV/LV | Linked to trigger level for investment which is asset condition | There is a risk across the country although the risk will be higher in the South East and areas where the temperature will be higher | 4/moderate | Medium |  |  |  |  | 4/moderate | Medium | 4/moderate | Medium | 3/minor | 6/moderate | 4/moderate | Medium | Current asset condition is known and generally capable of withstanding current range of high temperatures | 4/moderate | Low | [6 empty] | 4/moderate | Low | 4/moderate | Low | 4/moderate | Low | [6 empty] | 4/moderate | Low | 4/moderate | Low | Asset is generally capable of withstanding high temperatures | Assuming current manufacturing techniques and materials |  | Risk to transport from high and low temperatures, high winds, lightning
PD335 |  | Asset | Power distribution | 3rd rail HV cables, transformer/ rectifier | Heat wave | Cumulative | High temperatures degrade cable performance | Whole country | Professional Head of Power Distribution HV/LV | Linked to trigger level for investment which is asset condition | There is a risk across the country although the risk will be higher in the South East and areas where the temperature will be higher | 6/moderate | Medium | [6 empty] | 6/moderate | Medium | 4/moderate | 8/moderate | 6/moderate | High | Current asset condition is known and generally capable of withstanding current range of high temperatures | 6/moderate | Low |  |  |  |  | 6/moderate |  | 6/moderate | Low | 6/moderate | Medium | 9/moderate | Low |  |  |  |  | 9/moderate |  | 9/moderate | Low | 9/moderate | Medium | Increasing temperatures will increase degradation of electrical equipment | Assuming current manufacturing techniques and materials |  | Risk to transport from high and low temperatures, high winds, lightning
PD336 |  | Asset | Power distribution | 3rd rail HV cables | Temperature change (large diurnal swing) | Direct | High temperature variance can lead to rapid expansion and contraction of conductors and insulators | Whole country | Professional Head of Power Distribution HV/LV | Linked to trigger level for investment which is asset condition | There is a risk across the country although the risk will be higher in the South East and areas where the temperature will be higher | 2/minor | Medium |  |  |  |  | 2/minor | Medium | 2/minor | Medium | 2/minor | 2/minor | 2/minor | Medium | Asset is generally capable of withstanding current range of temperatures | 2/minor | Low | [6 empty] | 2/minor | Low | 2/minor | Low | 4/moderate | Low | [6 empty] | 4/moderate | Low | 4/moderate | Low | Asset is generally capable of withstanding temperature fluctuations | Assuming current manufacturing techniques and materials | Climate variable/weather driver changed from 'Large diurnal temperature range' to match the Scotland 2023 RA. 'Large diurnal temperature range' deleted from dropdown | Risk to transport from high and low temperatures, high winds, lightning
PD337 |  | Asset | Power distribution | 3rd rail HV cables | Flooding | Direct | Flooding affects electrical equipment | Whole country | Professional Head of Power Distribution HV/LV and RAM | Linked to trigger level for investment which is asset condition | There is a risk across the country although the risk will be higher in the North West and areas where rainfall levels will be higher | 4/moderate | Medium |  |  |  |  | 4/moderate | Medium | 6/moderate | Medium | 6/moderate | 6/moderate | 4/moderate | Medium | Current typical flood levels are known and accounted for | 4/moderate | Low |  |  |  |  | 4/moderate |  | 4/moderate | Low | 4/moderate | Low | 6/moderate | Low |  |  |  |  | 6/moderate |  | 6/moderate | Low | 6/moderate | Low | As flood areas and severities increase, risk of damage to assets increases | Assuming current drainage strategies persist |  | Risks to infrastructure services from river, surface water and groundwater flooding
PD338 |  | Asset | Power distribution | 3rd rail HV cables | Lightning | Direct | A direct lightning strike will damage electrical equipment | Whole country | Professional Head of Power Distribution HV/LV | Linked to trigger level for investment which is asset condition | This is a risk across the country although the risk will be higher in areas with more thunderstorms | 8/moderate | Low |  |  | 8/moderate | Low | 8/moderate | Low | 10/major | Low | 8/moderate | 10/major | 8/moderate | Medium | Unlikely but can have devastating effects | 8/moderate | Low |  |  | 8/moderate |  | 8/moderate |  | 8/moderate | Low | 8/moderate | Medium | 8/moderate | Low |  |  | 8/moderate |  | 8/moderate |  | 8/moderate | Low | 8/moderate | Medium | Direct lightning strikes remain unlikely | Assuming general increase in storm frequency and severity |  | Risk to transport from high and low temperatures, high winds, lightning
PD339 |  | Asset | Power distribution | 3rd rail HV cables | Lightning | Indirect | Impulse from a lightning strike elsewhere on the network can damage electrical equipment | Whole country | Professional Head of Power Distribution HV/LV | Linked to trigger level for investment which is asset condition | This is a risk across the country | 4/moderate | High |  |  |  |  | 4/moderate | High | 8/moderate | High | 4/moderate | 8/moderate | 4/moderate | High | More likely than a direct strike, but far easier to repair | 4/moderate | Medium |  |  |  |  | 4/moderate |  | 4/moderate | Medium | 4/moderate | Medium | 6/moderate | Medium |  |  |  |  | 6/moderate |  | 6/moderate | Medium | 6/moderate | Medium | Lightning strikes in a local area will increase | Assuming general increase in storm frequency and severity |  | Risk to transport from high and low temperatures, high winds, lightning
PD34 |  | Asset | Power distribution | LV switchgear | Flooding | Direct | Flooding affects electrical equipment | Whole country | Professional Head of Power Distribution HV/LV | Linked to trigger level for investment which is asset condition | There is a risk across the country although the risk will be higher in the North West and areas where rainfall levels will be higher | 4/moderate | High |  |  |  |  | 4/moderate | High | 6/moderate | High | 6/moderate | 6/moderate | 4/moderate | High | Current typical flood levels are known and accounted for | 4/moderate | Medium |  |  |  |  | 4/moderate |  | 4/moderate | Medium | 4/moderate | Medium | 6/moderate | Medium |  |  |  |  | 6/moderate |  | 6/moderate | Medium | 6/moderate | Medium | As flood areas and severities increase, risk of damage to assets increases | Assuming current drainage strategies persist |  | Risks to infrastructure services from river, surface water and groundwater flooding
PD340 |  | Asset | Power distribution | 3rd rail DC switchgear & disconnectors | Extreme hot temperatures | Cumulative | High temperatures affect electrical equipment | Whole country | Professional Head of Power Distribution HV/LV | Linked to trigger level for investment which is asset condition | There is a risk across the country although the risk will be higher in the South East and areas where the temperature will be higher | 6/moderate | Medium | [6 empty] | 6/moderate | Medium | 4/moderate | 9/moderate | 6/moderate | High | Current asset condition is known and generally capable of withstanding current range of high temperatures | 6/moderate | Low |  |  |  |  | 6/moderate |  | 6/moderate | Low | 6/moderate | Medium | 6/moderate | Low | [6 empty] | 6/moderate | Low | 6/moderate | Medium | Asset is generally capable of withstanding high temperatures | Assuming current manufacturing techniques and materials |  | Risk to transport from high and low temperatures, high winds, lightning
PD341 |  | Asset | Power distribution | 3rd rail HV switchgear | Heat wave | Cumulative | High temperatures affect electrical equipment | Whole country | Professional Head of Power Distribution HV/LV | Linked to trigger level for investment which is asset condition | There is a risk across the country although the risk will be higher in the South East and areas where the temperature will be higher | 6/moderate | Medium | [6 empty] | 6/moderate | Medium | 4/moderate | 8/moderate | 6/moderate | High | Current asset condition is known and generally capable of withstanding current range of high temperatures | 6/moderate | low |  |  |  |  | 6/moderate |  | 6/moderate | low | 6/moderate | Medium | 9/moderate | low |  |  |  |  | 9/moderate |  | 9/moderate | low | 9/moderate | Medium | Increasing temperatures will increase degradation of electrical equipment | Assuming current manufacturing techniques and materials |  | Risk to transport from high and low temperatures, high winds, lightning
PD342 |  | Asset | Power distribution | 3rd rail HV switchgear | Temperature change (large diurnal swing) | Cumulative | High temperature variance can lead to rapid expansion and contraction of conductors and insulating media | Whole country | Professional Head of Power Distribution HV/LV | Linked to trigger level for investment which is asset condition | There is a risk across the country although the risk will be higher in the South East and areas where the temperature will be higher | 2/minor | Medium |  |  |  |  | 2/minor | Medium | 2/minor | Medium | 2/minor | 2/minor | 2/minor | Medium | Asset is generally capable of withstanding current range of temperatures | 2/minor | low | [6 empty] | 2/minor | low | 2/minor | Low | 4/moderate | low | [6 empty] | 4/moderate | low | 4/moderate | Low | Asset is generally capable of withstanding temperature fluctuations | Assuming current manufacturing techniques and materials | Climate variable/weather driver changed from 'Large diurnal temperature range' to match the Scotland 2023 RA. 'Large diurnal temperature range' deleted from dropdown | Risk to transport from high and low temperatures, high winds, lightning
PD343 |  | Asset | Power distribution | 3rd rail HV switchgear & transformer/ rectifier | Flooding | Direct | Flooding affects electrical equipment | Whole country | Professional Head of Power Distribution HV/LV | Linked to trigger level for investment which is asset condition | There is a risk across the country although the risk will be higher in the North West and areas where rainfall levels will be higher | 4/moderate | High |  |  |  |  | 4/moderate | High | 6/moderate | High | 6/moderate | 6/moderate | 4/moderate | High | Current typical flood levels are known and accounted for | 4/moderate | Medium |  |  |  |  | 4/moderate |  | 4/moderate | Medium | 4/moderate | Medium | 6/moderate | Medium |  |  |  |  | 6/moderate |  | 6/moderate | Medium | 6/moderate | Medium | As flood areas and severities increase, risk of damage to assets increases | Assuming current drainage strategies persist |  | Risks to infrastructure services from river, surface water and groundwater flooding
PD344 |  | Asset | Power distribution | HV power system protection | Temperature change (large diurnal swing) | Cumulative | High temperature variance can lead to rapid expansion and contraction of conductors and insulators | Whole country | Professional Head of Power Distribution HV/LV | Linked to trigger level for investment which is asset condition | There is a risk across the country although the risk will be higher in the South East and areas where the temperature will be higher | 2/minor | Medium |  |  |  |  | 2/minor | Medium | 2/minor | Medium | 2/minor | 2/minor | 2/minor | Medium | Asset is generally capable of withstanding current range of temperatures | 2/minor | Low | [6 empty] | 2/minor | Low | 2/minor | Low | 4/moderate | Low | [6 empty] | 4/moderate | Low | 4/moderate | Low | Asset is generally capable of withstanding temperature fluctuations | Assuming current manufacturing techniques and materials | Climate variable/weather driver changed from 'Large diurnal temperature range' to match the Scotland 2023 RA. 'Large diurnal temperature range' deleted from dropdown | Risk to transport from high and low temperatures, high winds, lightning
PD345 |  | Asset | Power distribution | 3rd rail HV switchgear | Lightning | Direct | A direct lightning strike will damage electrical equipment | Whole country | Professional Head of Power Distribution HV/LV | Linked to trigger level for investment which is asset condition | This is a risk across the country although the risk will be higher in areas with more thunderstorms | 8/moderate | Low |  |  | 8/moderate | Low | 8/moderate | Low | 10/major | Low | 8/moderate | 10/major | 8/moderate | Medium | Unlikely but can have devastating effects | 8/moderate | Low |  |  | 8/moderate |  | 8/moderate |  | 8/moderate | Low | 8/moderate | Medium | 8/moderate | Low |  |  | 8/moderate |  | 8/moderate |  | 8/moderate | Low | 8/moderate | Medium | Direct lightning strikes remain unlikely | Assuming general increase in storm frequency and severity |  | Risk to transport from high and low temperatures, high winds, lightning
PD346 |  | Asset | Power distribution | 3rd rail HV switchgear | Lightning | Indirect | Impulse from a lightning strike elsewhere on the network can damage electrical equipment | Whole country | Professional Head of Power Distribution HV/LV | Linked to trigger level for investment which is asset condition | This is a risk across the country | 6/moderate | High | [6 empty] | 8/moderate | High | 6/moderate | 8/moderate | 6/moderate | High | More likely than a direct strike, but far easier to repair | 6/moderate | Medium |  |  |  |  | 6/moderate |  | 6/moderate | Medium | 6/moderate | Medium | 9/moderate | Medium |  |  |  |  | 9/moderate |  | 9/moderate | Medium | 9/moderate | Medium | Lightning strikes in a local area will increase | Assuming general increase in storm frequency and severity |  | Risk to transport from high and low temperatures, high winds, lightning
PD347 |  | Asset | Power distribution | 3rd rail HV cables, transformer/ rectifier | Heat wave | Cumulative | High temperatures affect electrical equipment | Whole country | Professional Head of Power Distribution HV/LV | Linked to trigger level for investment which is asset condition | There is a risk across the country although the risk will be higher in the South East and areas where the temperature will be higher | 6/moderate | Medium | [6 empty] | 6/moderate | Medium | 4/moderate | 8/moderate | 6/moderate | High | Current asset condition is known and generally capable of withstanding current range of high temperatures | 6/moderate | Low |  |  |  |  | 6/moderate |  | 6/moderate | Low | 6/moderate | Medium | 9/moderate | Low |  |  |  |  | 9/moderate |  | 9/moderate | Low | 9/moderate | Medium | Increasing temperatures will increase degradation of electrical equipment | Assuming current manufacturing techniques and materials |  | Risk to transport from high and low temperatures, high winds, lightning
PD348 |  | Asset | Power distribution | 3rd rail transformer/ rectifier | Temperature change (large diurnal swing) | Cumulative | High temperature variance can lead to rapid expansion and contraction of conductors and insulators | Whole country | Professional Head of Power Distribution HV/LV | Linked to trigger level for investment which is asset condition | There is a risk across the country although the risk will be higher in the South East and areas where the temperature will be higher | 2/minor | Medium |  |  |  |  | 2/minor | Medium | 2/minor | Medium | 2/minor | 2/minor | 2/minor | Medium | Asset is generally capable of withstanding current range of temperatures | 2/minor | Low | [6 empty] | 2/minor | Low | 2/minor | Low | 4/moderate | Low | [6 empty] | 4/moderate | Low | 4/moderate | Low | Asset is generally capable of withstanding temperature fluctuations | Assuming current manufacturing techniques and materials | Climate variable/weather driver changed from 'Large diurnal temperature range' to match the Scotland 2023 RA. 'Large diurnal temperature range' deleted from dropdown | Risk to transport from high and low temperatures, high winds, lightning
PD349 |  | Asset | Power distribution | 3rd rail transformer/ rectifier | Lightning | Direct | A direct lightning strike will damage electrical equipment | Whole country | Professional Head of Power Distribution HV/LV | Linked to trigger level for investment which is asset condition | This is a risk across the country although the risk will be higher in areas with more thunderstorms | 8/moderate | Low |  |  | 8/moderate | Low | 8/moderate | Low | 10/major | Low | 8/moderate | 10/major | 8/moderate | Medium | Unlikely but can have devastating effects | 8/moderate | Low |  |  | 8/moderate |  | 8/moderate |  | 8/moderate | Low | 8/moderate | Medium | 8/moderate | Low |  |  | 8/moderate |  | 8/moderate |  | 8/moderate | Low | 8/moderate | Medium | Direct lightning strikes remain unlikely | Assuming general increase in storm frequency and severity |  | Risk to transport from high and low temperatures, high winds, lightning
PD35 |  | Asset | Power distribution | LV switchgear | Lightning | Direct | A direct lightning strike will damage electrical equipment | Whole country | Professional Head of Power Distribution HV/LV | Linked to trigger level for investment which is asset condition | This is a risk across the country although the risk will be higher in areas with more thunderstorms | 6/moderate | Low | [6 empty] | 8/moderate | Low | 6/moderate | 8/moderate | 6/moderate | Medium | Unlikely but can have devastating effects | 6/moderate | Low |  |  |  |  | 6/moderate |  | 6/moderate | Low | 6/moderate | Medium | 6/moderate | Low | [6 empty] | 6/moderate | Low | 6/moderate | Medium | Direct lightning strikes remain unlikely | Assuming general increase in storm frequency and severity |  | Risk to transport from high and low temperatures, high winds, lightning
PD350 |  | Asset | Power distribution | 3rd rail transformer/ rectifier | Lightning | Indirect | Impulse from a lightning strike elsewhere on the network can damage electrical equipment | Whole country | Professional Head of Power Distribution HV/LV | Linked to trigger level for investment which is asset condition | This is a risk across the country | 6/moderate | High | [6 empty] | 8/moderate | High | 6/moderate | 8/moderate | 6/moderate | High | More likely than a direct strike, but far easier to repair | 6/moderate | Medium |  |  |  |  | 6/moderate |  | 6/moderate | Medium | 6/moderate | High | 9/moderate | Medium |  |  |  |  | 9/moderate |  | 9/moderate | Medium | 9/moderate | High | Lightning strikes in a local area will increase | Assuming general increase in storm frequency and severity |  | Risk to transport from high and low temperatures, high winds, lightning
PD351 |  | Asset | Power distribution | Conductor rail heating | Temperature change (large diurnal swing) | Cumulative | High temperature variance can lead to rapid expansion and contraction of rails to which this equipment is attached | Whole country | Professional Head of Power Distribution HV/LV | Linked to trigger level for investment which is asset condition | There is a risk across the country although the risk will be higher in the South East and areas where the temperature will be higher | 2/minor | Low |  |  |  |  | 2/minor | Low | 2/minor | Low | 2/minor | 2/minor | 2/minor | Low | Asset is generally capable of withstanding current range of temperatures | 2/minor | Low | [6 empty] | 2/minor | Low | 2/minor | Low | 3/minor | Low | [6 empty] | 3/minor | Low | 3/minor | Low | Asset is generally capable of withstanding temperature fluctuations | Assuming current manufacturing techniques and materials | Climate variable/weather driver changed from 'Large diurnal temperature range' to match the Scotland 2023 RA. 'Large diurnal temperature range' deleted from dropdown | Risk to transport from high and low temperatures, high winds, lightning
PD352 |  | Asset | Power distribution | Conductor rail heating | Flooding | Direct | Flooding affects electrical equipment | Whole country | Professional Head of Power Distribution HV/LV | Linked to trigger level for investment which is asset condition | There is a risk across the country although the risk will be higher in the North West and areas where rainfall levels will be higher | 2/minor | High |  |  | 8/moderate | Low | 2/minor | High | 4/moderate | High | 4/moderate | 4/moderate | 2/minor | High | Current typical flood levels are known and accounted for | 2/minor | Medium |  |  | 8/moderate |  |  |  | 2/minor | Medium | 2/minor | Medium | 3/minor | Medium |  |  | 10/major |  |  |  | 3/minor | Medium | 3/minor | Medium | As flood areas and severities increase, risk of damage to assets increases | Assuming current drainage strategies persist |  | Risks to infrastructure services from river, surface water and groundwater flooding
PD353 |  | Asset | Power distribution | HV power system protection | Lightning | Direct | A direct lightning strike will damage electrical equipment | Whole country | Professional Head of Power Distribution HV/LV | Linked to trigger level for investment which is asset condition | This is a risk across the country although the risk will be higher in areas with more thunderstorms | 6/moderate | Low | [6 empty] | 8/moderate | Low | 6/moderate | 8/moderate | 6/moderate | Low | Unlikely but can have devastating effects | 6/moderate | Low |  |  |  |  | 6/moderate |  | 6/moderate | Low | 6/moderate | Low | 6/moderate | Low | [6 empty] | 6/moderate | Low | 6/moderate | Low | Direct lightning strikes remain unlikely | Assuming general increase in storm frequency and severity |  | Risk to transport from high and low temperatures, high winds, lightning
PD354 |  | Asset | Power distribution | Conductor rail heating | Lightning | Direct | A direct lightning strike will damage electrical equipment | Whole country | Professional Head of Power Distribution HV/LV | Linked to trigger level for investment which is asset condition | This is a risk across the country although the risk will be higher in areas with more thunderstorms | 2/minor | Low |  |  |  |  | 2/minor | Low | 4/moderate | Low | 2/minor | 4/moderate | 2/minor | Low | Unlikely but can have devastating effects | 2/minor | Low | [6 empty] | 2/minor | Low | 2/minor | Low | 2/minor | Low | [6 empty] | 2/minor | Low | 2/minor | Low | Direct lightning strikes remain unlikely | Assuming general increase in storm frequency and severity |  | Risk to transport from high and low temperatures, high winds, lightning
PD355 |  | Asset | Power distribution | Conductor rail heating | Lightning | Indirect | Impulse from a lightning strike elsewhere on the network can damage electrical equipment | Whole country | Professional Head of Power Distribution HV/LV | Linked to trigger level for investment which is asset condition | This is a risk across the country | 3/minor | High |  |  |  |  | 3/minor | High | 4/moderate | High | 3/minor | 4/moderate | 3/minor | High | More likely than a direct strike, but far easier to repair | 3/minor | Medium |  |  |  |  | 3/minor |  | 3/minor | Medium | 3/minor | Medium | 6/moderate | Medium |  |  |  |  | 6/moderate |  | 6/moderate | Medium | 6/moderate | Medium | Lightning strikes in a local area will increase | Assuming general increase in storm frequency and severity |  | Risk to transport from high and low temperatures, high winds, lightning
PD356 |  | Asset | Power distribution | Earthing/bonding | Extreme hot temperatures | Direct | High temperatures affect electrical equipment | Whole country | Professional Head of Power Distribution HV/LV | Linked to trigger level for investment which is asset condition | There is a risk across the country although the risk will be higher in the South East and areas where the temperature will be higher | 3/minor | Medium |  |  |  |  | 3/minor | Medium | 3/minor | Medium | 3/minor | 4/moderate | 3/minor | Medium | Current asset condition is known and generally capable of withstanding current range of high temperatures | 3/minor | Low | [6 empty] | 3/minor | Low | 3/minor | Low | 3/minor | Low | [6 empty] | 3/minor | Low | 3/minor | Low | Asset is generally capable of withstanding high temperatures | Assuming current manufacturing techniques and materials |  | Risk to transport from high and low temperatures, high winds, lightning
PD357 |  | Asset | Power distribution | Earthing/bonding | Heat wave | Direct | High temperatures affect electrical equipment | Whole country | Professional Head of Power Distribution HV/LV | Linked to trigger level for investment which is asset condition | There is a risk across the country although the risk will be higher in the South East and areas where the temperature will be higher | 3/minor | Medium |  |  |  |  | 3/minor | Medium | 3/minor | Medium | 2/minor | 6/moderate | 3/minor | Medium | Current asset condition is known and generally capable of withstanding current range of high temperatures | 3/minor | Low | [6 empty] | 3/minor | Low | 3/minor | Low | 3/minor | Low | [6 empty] | 3/minor | Low | 3/minor | Low | Increasing temperatures will increase degradation of electrical equipment | Assuming current manufacturing techniques and materials |  | Risk to transport from high and low temperatures, high winds, lightning
PD358 |  | Asset | Power distribution | Earthing/bonding | Temperature change (large diurnal swing) | Direct | High temperature variance can lead to rapid expansion and contraction of conductors and insulators | Whole country | Professional Head of Power Distribution HV/LV | Linked to trigger level for investment which is asset condition | There is a risk across the country although the risk will be higher in the South East and areas where the temperature will be higher | 2/minor | Medium |  |  |  |  | 2/minor | Medium | 2/minor | Medium | 2/minor | 2/minor | 2/minor | Medium | Asset is generally capable of withstanding current range of temperatures | 2/minor | Low | [6 empty] | 2/minor | Low | 2/minor | Low | 4/moderate | Low | [6 empty] | 4/moderate | Low | 4/moderate | Low | Asset is generally capable of withstanding temperature fluctuations | Assuming current manufacturing techniques and materials | Climate variable/weather driver changed from 'Large diurnal temperature range' to match the Scotland 2023 RA. 'Large diurnal temperature range' deleted from dropdown | Risk to transport from high and low temperatures, high winds, lightning
PD359 |  | Asset | Power distribution | Earthing/bonding | Low soil moisture | Direct | Low soil moisture content can increase earthing resistance | Whole country | Professional Head of Power Distribution HV/LV | Linked to trigger level for investment which is asset condition | This is a risk across the country, particularly in areas where the asset is on earthworks | 3/minor | Low |  |  |  |  | 3/minor | Low | 3/minor | Low | 3/minor | 4/moderate | 3/minor | Low | This issue often goes undetected | 3/minor | Low |  |  |  |  | 3/minor |  | 3/minor | Low | 3/minor | Low | 6/moderate | Low |  |  |  |  | 6/moderate |  | 6/moderate | Low | 6/moderate | Low | Effects of low soil moisture will manifest more often and for longer periods | We have low confidence in the risk rating but we have high confidence that the risk will increase in the absence of action |  | Risk to transport from high and low temperatures, high winds, lightning
PD36 |  | Asset | Power distribution | LV switchgear | Lightning | Indirect | Impulse from a lightning strike elsewhere on the network can damage electrical equipment | Whole country | Professional Head of Power Distribution HV/LV | Linked to trigger level for investment which is asset condition | This is a risk across the country | 6/moderate | High | [6 empty] | 8/moderate | High | 6/moderate | 8/moderate | 6/moderate | High | More likely than a direct strike, but far easier to repair | 6/moderate | Medium |  |  |  |  | 6/moderate |  | 6/moderate | Medium | 6/moderate | Medium | 9/moderate | Medium |  |  |  |  | 9/moderate |  | 9/moderate | Medium | 9/moderate | Medium | Lightning strikes in a local area will increase | Assuming general increase in storm frequency and severity |  | Risk to transport from high and low temperatures, high winds, lightning
PD360 |  | Asset | Power distribution | Changeover panels | Temperature change (large diurnal swing) | Cumulative | High temperature variance can lead to rapid expansion and contraction of conductors and insulators | Whole country | Professional Head of Power Distribution HV/LV | Linked to trigger level for investment which is asset condition | There is a risk across the country although the risk will be higher in the South East and areas where the temperature will be higher | 2/minor | Medium |  |  |  |  | 2/minor | Medium | 2/minor | Medium | 2/minor | 2/minor | 2/minor | Medium | Asset is generally capable of withstanding current range of temperatures | 2/minor | Low | [6 empty] | 2/minor | Low | 2/minor | Low | 4/moderate | Low | [6 empty] | 4/moderate | Low | 4/moderate | Low | Asset is generally capable of withstanding temperature fluctuations | Assuming current manufacturing techniques and materials | Climate variable/weather driver changed from 'Large diurnal temperature range' to match the Scotland 2023 RA. 'Large diurnal temperature range' deleted from dropdown | Risk to transport from high and low temperatures, high winds, lightning
PD361 |  | Asset | Power distribution | Changeover panels | Flooding | Direct | Flooding affects electrical equipment | Whole country | Professional Head of Power Distribution HV/LV | Linked to trigger level for investment which is asset condition | There is a risk across the country although the risk will be higher in the North West and areas where rainfall levels will be higher | 4/moderate | High |  |  |  |  | 4/moderate | High | 6/moderate | High | 6/moderate | 6/moderate | 4/moderate | High | Current typical flood levels are known and accounted for | 4/moderate | Medium |  |  |  |  | 4/moderate |  | 4/moderate | Medium | 4/moderate | Medium | 6/moderate | Medium |  |  |  |  | 6/moderate |  | 6/moderate | Medium | 6/moderate | Medium | As flood areas and severities increase, risk of damage to assets increases | Assuming current drainage strategies persist |  | Risks to infrastructure services from river, surface water and groundwater flooding
PD362 |  | Asset | Power distribution | Changeover panels | Lightning | Direct | A direct lightning strike will damage electrical equipment | Whole country | Professional Head of Power Distribution HV/LV | Linked to trigger level for investment which is asset condition | This is a risk across the country although the risk will be higher in areas with more thunderstorms | 2/minor | Low |  |  |  |  | 2/minor | Low | 4/moderate | Low | 2/minor | 4/moderate | 2/minor | Low | Unlikely but can have devastating effects | 2/minor | Low | [6 empty] | 2/minor | Low | 2/minor | Low | 2/minor | Low | [6 empty] | 2/minor | Low | 2/minor | Low | Direct lightning strikes remain unlikely | Assuming general increase in storm frequency and severity |  | Risk to transport from high and low temperatures, high winds, lightning
PD363 |  | Asset | Power distribution | Electrical equipment across multiple sites incl. location casing | Higher average temperature | Direct | Failure of AC leading to overheating equipment | Whole country | Professional Head of Plant & Asset Manager and Professional Head of Power Distribution HV/LV and RAMs | Advanced weather warning for extreme heat | AC/ventilation provision will regulate equipment temperature, avoiding risk of overheating | 6/moderate | Medium |  |  |  |  | 6/moderate | Medium | 6/moderate | Medium | 4/moderate | 8/moderate | 6/moderate | Medium | Currently it is unlikely event that AC would fail AND that equipment would overheat simultaneously | 9/moderate | Medium |  |  |  |  | 9/moderate | Medium | 9/moderate | Medium | 9/moderate | Medium | 9/moderate | Medium |  |  |  |  | 9/moderate | Medium | 9/moderate | Medium | 9/moderate | Medium | As the temperatures increase equipment tolerances will be challenged/breached and ventilation may become inadequate/fail | AC is designed to operate in high temperatures | Previously XX28 in the version used for Appendix A of ARP3 | Risks to transport from high and low temperatures, high winds, lightning
PD364 |  | Asset | Power distribution | Electrical equipment across multiple sites incl. location casing | Higher average temperature | Direct | The need for artificial cooling creates additional energy and maintenance demand | Whole country | Professional Head of Plant & Asset Manager and Professional Head of Power Distribution HV/LV and RAMs | Advanced weather warning for extreme heat | Higher demand for energy and maintenance leading to increased costs | 6/moderate | Medium | [6 empty] | 6/moderate | Medium | 4/moderate | 8/moderate | 6/moderate | Medium | Currently it is unlikely event that AC would fail AND that equipment would overheat simultaneously | 8/moderate | Medium |  |  |  |  | 8/moderate |  | 8/moderate | Medium | 8/moderate | Medium | 8/moderate | Medium |  |  |  |  | 8/moderate |  | 8/moderate | Medium | 8/moderate | Medium | As the temperatures increase equipment tolerances will be challenged/breached and ventilation may become inadequate/fail | N/A | Previously XX29 in the version used for Appendix A of ARP3 | Risks to transport from high and low temperatures, high winds, lightning
PD365 |  | Asset | Power distribution | Location case | Rain (extreme event) | Direct | Corrosion of location cases | Whole country | Professional Head of Power Distribution HV/LV and RAM | Linked to trigger level for investment which is asset condition | Water ingress causes failure of/damage to electrical equipment housed in the location cases | 4/moderate | Medium |  |  |  |  | 4/moderate | Medium | 6/moderate | Medium | 6/moderate | 6/moderate | 4/moderate | Medium | Location cases have a degree of protection against corrosion from water ingress | 5/moderate | Medium |  |  |  |  | 5/moderate |  | 5/moderate | Medium | 4/moderate | Medium | 6/moderate | Medium |  |  |  |  | 6/moderate | low | 6/moderate | Medium | 6/moderate | Medium | Increasing possibility as precipitation increases | Location case protection against corrosion from water ingress does not change | Previously XX37 in the version used for Appendix A of ARP3. Climate variable/weather driver changed from 'Intense rainfall' to match Scotland 2023 RA and 'Intense rainfall' deleted from dropdown | Risks to infrastructure services from river, surface water and groundwater flooding
PD366 |  | Asset | Power distribution | Location case | Rain (extreme event) | Direct | Flooding of location cases | Whole country | Professional Head of Power Distribution HV/LV and RAM | Linked to trigger level for investment which is asset condition | Water ingress causes failure of/damage to electrical equipment housed in the location cases | 6/moderate | Medium | [6 empty] | 8/moderate | Medium | 8/moderate | 8/moderate | 6/moderate | Medium | Location cases have a degree of protection against water ingress | 8/moderate | Medium |  |  |  |  | 8/moderate |  | 8/moderate | Medium | 8/moderate | Medium | 9/moderate | Medium |  |  |  |  | 9/moderate |  | 9/moderate | Medium | 9/moderate | Medium | Increasing possibility as precipitation increases | Current policy is already placing location cases above ground level therefore mitigating some of the risk from flooding | Previously XX38 in the version used for Appendix A of ARP3. Climate variable/weather driver changed from 'Intense rainfall' to match Scotland 2023 RA and 'Intense rainfall' deleted from dropdown | Risks to infrastructure services from river, surface water and groundwater flooding
PD367 | EP026 | Asset | Electrification and plant | HV Cable Route | Multi-factor |  | There is a risk of cable route damage with any mass movement of material which could damage cable if not protected. | Scotland | RAM E&P | Earthworks monitoring to be put in place, Moving structures also monitored. |  |  |  | 2/minor | Low | [10 empty] | Changes in rainfall and temp will change patterns of mass-movement events - likely becoming more frequent with failure modes potentially shifting (e.g. less freeze-thaw action in place of biological/chemical weathering) |  |  | 4/moderate | Low | [10 empty] | 6/moderate | Low | [11 empty] | Risks to transport networks from slope and embankment failure | Risks to subterranean and surface infrastructure from subsidence | Risks to infrastructure services from river, surface water and groundwater flooding | Risks to infrastructure services from coastal flooding and erosion | Risks to transport from high and low temperatures, high winds, lightning
PD368 | EP027 | Asset | Electrification and Plant | Lineside power | High Temp (hot days and/or prolonged hot spell) |  | There is a risk of rapid expansion of conductors, insulators and failure of electrical equipment due to a high temperature variance, which could lead to long term issues with condition. | Scotland | RAM E&P | Cables situated in troughing for protection and signalling power cables monitored for Condition. |  |  |  | 6/moderate | Medium | [10 empty] | We expect the frequency and severity of hot-weather events to increase, with hotter summers more generally expected |  |  | 8/moderate | Medium | [10 empty] | 8/moderate | Medium | [11 empty] | Risks to transport from high and low temperatures, high winds, lightning
PD369 | RP028 | Asset | Electrification and plant | Lineside power | Rain (extreme event) |  | There is a risk of increased failure due to high rainfall, which could result in long term condition issues. | Scotland | RAM E&P | Cables situated in troughing for protection and signalling power cables monitored for Condition. |  |  |  | 4/moderate | Medium | [10 empty] | We expect heavy rainfall events to increase in frequency as a result of climate change, particularly the heavy convective rainfall events associated with summer months |  |  | 6/moderate | Medium | [10 empty] | 8/moderate | Medium
PD37 |  | Asset | Power distribution | Non-traction HV switchgear | Extreme hot temperatures | Cumulative | High temperatures affect electrical equipment | Whole country | Professional Head of Power Distribution HV/LV | Linked to trigger level for investment which is asset condition | There is a risk across the country although the risk will be higher in the South East and areas where the temperature will be higher | 4/moderate | Medium |  |  |  |  | 4/moderate | Medium | 4/moderate | Medium | 3/minor | 6/moderate | 4/moderate | Medium | Current asset condition is known and generally capable of withstanding current range of high temperatures | 4/moderate | Low | [6 empty] | 4/moderate | Low | 4/moderate | Low | 4/moderate | Low | [6 empty] | 4/moderate | Low | 4/moderate | Low | Asset is generally capable of withstanding high temperatures | Assuming current manufacturing techniques and materials |  | Risk to transport from high and low temperatures, high winds, lightning
PD370 | EP029 | Asset | Electrification and plant | Lineside power | Lightning |  | There is a risk of cable failure with increased exposure to lightning which could worsen the condition of cables. | Scotland | RAM E&P | Cables situated in troughing for protection and signalling power cables monitored for Condition. |  |  |  | 2/minor | Low | [10 empty] | There may be an increase in the frequency of lightning strikes as a result of increasing global temperatures but there is low confidence in this as a trend |  |  | 2/minor | Low | [10 empty] | 4/moderate | Low | [11 empty] | Risks to transport from high and low temperatures, high winds, lightning
PD371 | EP030 | Asset | Electrification and plant | Lineside power | Rain (extreme and/or prolonged wet spell) |  | There is a risk of increased failure due to flooding, which could result in long term condition issues. | Scotland | RAM E&P | Cables situated in troughing for protection and signalling power cables monitored for Condition. |  |  |  | 2/minor | Low | [10 empty] | More frequent heavy rainfall events and wetter winters will likely result in more frequent flood events |  |  | 4/moderate | Low | [10 empty] | 6/moderate | Low | [11 empty] | Risks to infrastructure services from river, surface water and groundwater flooding
PD38 |  | Asset | Power distribution | Non traction HV switchgear | Heat wave | Cumulative | High temperatures affect electrical equipment | Whole country | Professional Head of Power Distribution HV/LV | Linked to trigger level for investment which is asset condition | There is a risk across the country although the risk will be higher in the South East and areas where the temperature will be higher | 4/moderate | Medium |  |  |  |  | 4/moderate | Medium | 4/moderate | Medium | 2/minor | 6/moderate | 4/moderate | Medium | Current asset condition is known and generally capable of withstanding current range of high temperatures | 4/moderate | Low |  |  |  |  | 4/moderate |  | 4/moderate | Low | 4/moderate | Low | 6/moderate | Low |  |  |  |  | 6/moderate |  | 6/moderate | Low | 6/moderate | Low | Increasing temperatures will increase degradation of electrical equipment | Assuming current manufacturing techniques and materials |  | Risk to transport from high and low temperatures, high winds, lightning
PD39 |  | Asset | Power distribution | Non traction HV switchgear | Temperature change (large diurnal swing) | Cumulative | High temperature variance can lead to rapid expansion and contraction of conductors and insulating media | Whole country | Professional Head of Power Distribution HV/LV | Linked to trigger level for investment which is asset condition | There is a risk across the country although the risk will be higher in the South East and areas where the temperature will be higher | 3/minor | Low |  |  |  |  | 3/minor | Low | 3/minor | Low | 3/minor | 3/minor | 3/minor | Low | Asset is generally capable of withstanding current range of temperatures | 6/moderate | Low |  |  |  |  | 6/moderate |  | 6/moderate | Low | 3/minor | Low | 9/moderate | Low |  |  |  |  | 9/moderate |  | 9/moderate | Low | 9/moderate | Low | Asset is generally capable of withstanding temperature fluctuations, but there is a known failure mode | Assuming current manufacturing techniques and materials | Climate variable/weather driver changed from 'Large diurnal temperature range' to match the Scotland 2023 RA. 'Large diurnal temperature range' deleted from dropdown | Risk to transport from high and low temperatures, high winds, lightning
PD40 |  | Asset | Power distribution | Non traction HV switchgear | Flooding | Direct | Flooding affects electrical equipment | Whole country | Professional Head of Power Distribution HV/LV | Linked to trigger level for investment which is asset condition | There is a risk across the country although the risk will be higher in the North West and areas where rainfall levels will be higher | 4/moderate | Medium |  |  |  |  | 4/moderate | Medium | 6/moderate | Medium | 6/moderate | 6/moderate | 4/moderate | Medium | Current typical flood levels are known and accounted for | 4/moderate | Low |  |  |  |  | 4/moderate |  | 4/moderate | Low | 4/moderate | Low | 6/moderate | Low |  |  |  |  | 6/moderate |  | 6/moderate | Low | 6/moderate | Low | As flood areas and severities increase, risk of damage to assets increases | Assuming current drainage strategies persist |  | Risks to infrastructure services from river, surface water and groundwater flooding
PD41 |  | Asset | Power distribution | Non traction HV switchgear | Lightning | Direct | A direct lightning strike will damage electrical equipment | Whole country | Professional Head of Power Distribution HV/LV | Linked to trigger level for investment which is asset condition | This is a risk across the country although the risk will be higher in areas with more thunderstorms | 4/moderate | Low |  |  |  |  | 4/moderate | Low | 8/moderate | Low | 4/moderate | 8/moderate | 4/moderate | Low | Unlikely but can have devastating effects | 4/moderate | Low | [6 empty] | 4/moderate | Low | 4/moderate | Low | 4/moderate | Low | [6 empty] | 4/moderate | Low | 4/moderate | Low | Direct lightning strikes remain unlikely | Assuming general increase in storm frequency and severity. |  | Risk to transport from high and low temperatures, high winds, lightning
PD42 |  | Asset | Power distribution | Non traction HV switchgear | Lightning | Indirect | Impulse from a lightning strike elsewhere on the network can damage electrical equipment | Whole country | Professional Head of Power Distribution HV/LV | Linked to trigger level for investment which is asset condition | This is a risk across the country | 6/moderate | Medium | [6 empty] | 8/moderate | Medium | 6/moderate | 8/moderate | 6/moderate | Medium | More likely than a direct strike, but far easier to repair | 6/moderate | Low |  |  |  |  | 6/moderate |  | 6/moderate | Low | 6/moderate | Low | 9/moderate | Low |  |  |  |  | 9/moderate |  | 9/moderate | Low | 9/moderate | Low | Lightning strikes in a local area will increase | Assuming general increase in storm frequency and severity |  | Risk to transport from high and low temperatures, high winds, lightning
PD43 |  | Asset | Power distribution | Principal supply points | Extreme hot temperatures | Cumulative | High temperatures affect electrical equipment | Whole country | Professional Head of Power Distribution HV/LV | Linked to trigger level for investment which is asset condition | There is a risk across the country although the risk will be higher in the South East and areas where the temperature will be higher | 4/moderate | Medium |  |  |  |  | 4/moderate | Medium | 4/moderate | Medium | 3/minor | 6/moderate | 4/moderate | Medium | Current asset condition is known and generally capable of withstanding current range of high temperatures | 4/moderate | Low | [6 empty] | 4/moderate | Low | 4/moderate | Low | 4/moderate | Low | [6 empty] | 4/moderate | Low | 4/moderate | Low | Asset is generally capable of withstanding high temperatures | Assuming current manufacturing techniques and materials |  | Risk to transport from high and low temperatures, high winds, lightning
PD44 |  | Asset | Power distribution | Auxiliary transformer | Flooding | Direct | Flooding affects electrical equipment | Whole country | Professional Head of Power Distribution HV/LV | Linked to trigger level for investment which is asset condition | There is a risk across the country although the risk will be higher in the North West and areas where rainfall levels will be higher | 4/moderate | High |  |  |  |  | 4/moderate | High | 6/moderate | High | 6/moderate | 6/moderate | 4/moderate | High | Current typical flood levels are known and accounted for | 4/moderate | Medium |  |  |  |  | 4/moderate |  | 4/moderate | Medium | 4/moderate | Medium | 6/moderate | Medium |  |  |  |  | 6/moderate |  | 6/moderate | Medium | 6/moderate | Medium | As flood areas and severities increase, risk of damage to assets increases | Assuming current drainage strategies persist |  | Risk to transport from high and low temperatures, high winds, lightning
PD45 |  | Asset | Power distribution | Principal supply points | Heat wave | Cumulative | High temperatures affect electrical equipment | Whole country | Professional Head of Power Distribution HV/LV | Linked to trigger level for investment which is asset condition | There is a risk across the country although the risk will be higher in the South East and areas where the temperature will be higher | 4/moderate | Medium |  |  |  |  | 4/moderate | Medium | 4/moderate | Medium | 2/minor | 6/moderate | 4/moderate | Medium | Current asset condition is known and generally capable of withstanding current range of high temperatures | 4/moderate | Low |  |  |  |  | 4/moderate |  | 4/moderate | Low | 4/moderate | Low | 6/moderate | Low |  |  |  |  | 6/moderate |  | 6/moderate | Low | 6/moderate | Low | Increasing temperatures will increase degradation of electrical equipment | Assuming current manufacturing techniques and materials |  | Risk to transport from high and low temperatures, high winds, lightning
PD46 |  | Asset | Power distribution | Principal supply points | Temperature change (large diurnal swing) | Direct | High temperature variance can lead to rapid expansion and contraction of conductors and insulators | Whole country | Professional Head of Power Distribution HV/LV | Linked to trigger level for investment which is asset condition | There is a risk across the country although the risk will be higher in the South East and areas where the temperature will be higher | 3/minor | Medium |  |  |  |  | 3/minor | Medium | 3/minor | Medium | 3/minor | 3/minor | 3/minor | Medium | Asset is generally capable of withstanding current range of temperatures | 3/minor | Low |  |  |  |  | 3/minor |  | 3/minor | Low | 3/minor | Low | 6/moderate | Low |  |  |  |  | 6/moderate |  | 6/moderate | Low | 6/moderate | Low | Asset is generally capable of withstanding temperature fluctuations | Assuming current manufacturing techniques and materials | Climate variable/weather driver changed from 'Large diurnal temperature range' to match the Scotland 2023 RA. 'Large diurnal temperature range' deleted from dropdown | Risk to transport from high and low temperatures, high winds, lightning
PD47 |  | Asset | Power distribution | Principal supply points | Low soil moisture | Direct | Low soil moisture content can increase earthing resistance | Whole country | Professional Head of Power Distribution HV/LV | Linked to trigger level for investment which is asset condition | This is a risk across the country, particularly in areas where the asset is on earthworks | 3/minor | Low |  |  |  |  | 3/minor | Low | 3/minor | Low | 3/minor | 4/moderate | 3/minor | Low | This issue often goes undetected | 3/minor | Low |  |  |  |  | 3/minor |  | 3/minor | Low | 3/minor | Low | 6/moderate | Low |  |  |  |  | 6/moderate |  | 6/moderate | Low | 6/moderate | Low | Effects of low soil moisture will manifest more often and for longer periods | We have low confidence in the risk rating but we have high confidence that the risk will increase in the absence of action |  | Risk to transport from high and low temperatures, high winds, lightning
PD48 |  | Asset | Power distribution | Principal supply points | Flooding | Direct | Flooding affects electrical equipment | Whole country | Professional Head of Power Distribution HV/LV | Linked to trigger level for investment which is asset condition | There is a risk across the country although the risk will be higher in the North West and areas where rainfall levels will be higher | 4/moderate | High |  |  |  |  | 4/moderate | High | 6/moderate | High | 6/moderate | 6/moderate | 4/moderate | High | Current typical flood levels are known and accounted for | 4/moderate | Medium |  |  |  |  | 4/moderate |  | 4/moderate | Medium | 4/moderate | Medium | 6/moderate | Medium |  |  |  |  | 6/moderate |  | 6/moderate | Medium | 6/moderate | Medium | As flood areas and severities increase, risk of damage to assets increases | Assuming current drainage strategies persist |  | Risks to infrastructure services from river, surface water and groundwater flooding
PD49 |  | Asset | Power distribution | Principal supply points | Erosion | Direct | Erosion can expose surface and buried cables and increase earthing resistances | Whole country | Professional Head of Power Distribution HV/LV | Linked to trigger level for investment which is asset condition | This is a risk across the country, particularly in areas where the asset is on earthworks | 3/minor | Medium |  |  |  |  | 3/minor | Medium | 4/moderate | Medium | 4/moderate | 4/moderate | 3/minor | Medium | Current asset condition known, mitigations generally effective | 3/minor | Low |  |  |  |  | 3/minor |  | 3/minor | Low | 3/minor | Low | 6/moderate | Low |  |  |  |  | 6/moderate |  | 6/moderate | Low | 6/moderate | Low | Controls are effective, but damage to these assets will be service-affecting until repaired or replaced | We have low confidence in the risk rating but we have high confidence that the risk will increase in the absence of action |  | Risks to infrastructure services from river, surface water and groundwater flooding
PD50 |  | Asset | Power distribution | Principal supply points | Lightning | Direct | A direct lightning strike will damage electrical equipment | Whole country | Professional Head of Power Distribution HV/LV | Linked to trigger level for investment which is asset condition | This is a risk across the country although the risk will be higher in areas with more thunderstorms | 6/moderate | Low | [6 empty] | 8/moderate | Low | 6/moderate | 8/moderate | 6/moderate | Low | Unlikely but can have devastating effects | 6/moderate | Low |  |  |  |  | 6/moderate |  | 6/moderate | Low | 6/moderate | Low | 6/moderate | Low |  |  |  |  | 6/moderate |  | 6/moderate | Low | 6/moderate | Low | Direct lightning strikes remain unlikely | Assuming general increase in storm frequency and severity |  | Risk to transport from high and low temperatures, high winds, lightning
PD51 |  | Asset | Power distribution | Principal supply points | Lightning | Indirect | Impulse from a lightning strike elsewhere on the network can damage electrical equipment | Whole country | Professional Head of Power Distribution HV/LV | Linked to trigger level for investment which is asset condition | This is a risk across the country | 6/moderate | High | [6 empty] | 8/moderate | High | 6/moderate | 8/moderate | 6/moderate | High | More likely than a direct strike, but far easier to repair | 6/moderate | Medium |  |  |  |  | 6/moderate |  | 6/moderate | Medium | 6/moderate | Medium | 9/moderate | Medium |  |  |  |  | 9/moderate |  | 9/moderate | Medium | 9/moderate | Medium | Lightning strikes in a local area will increase | Assuming general increase in storm frequency and severity |  | Risk to transport from high and low temperatures, high winds, lightning
PD52 |  | Asset | Power distribution | Principal supply points | High winds/Storms | Direct | Excess wind loading can damage structures | Whole country | Professional Head of Power Distribution HV/LV and RAM | Linked to trigger level for investment which is asset condition | This is a risk across the country, particularly in areas where the asset is exposed | 6/moderate | Medium | [6 empty] | 6/moderate | Medium | 8/moderate | 4/moderate | 6/moderate | Medium | Structures are designed to withstand current weather extremes | 6/moderate | Low |  |  |  |  | 6/moderate |  | 6/moderate | Low | 6/moderate | Low | 9/moderate | Low |  |  |  |  | 9/moderate |  | 9/moderate | Low | 9/moderate | Low | High wind speeds are likely to increase | We have low confidence in the risk rating but we have high confidence that the risk will increase in the absence of action | Climate variable/weather driver changed from 'High winds' to 'High winds/storms' to match Scotland 2023 RA. 'High winds' deleted from dropdown | Risk to transport from high and low temperatures, high winds, lightning
PD53 |  | Asset | Power distribution | Principal supply points | Storms | Direct | Storms can damage structures | Whole country | Professional Head of Power Distribution HV/LV and RAM | Linked to trigger level for investment which is asset condition | This is a risk across the country, particularly in areas where the asset is on earthworks | 6/moderate | Medium | [6 empty] | 8/moderate | Medium | 8/moderate | 8/moderate | 6/moderate | Medium | Structures are designed to withstand current weather extremes | 6/moderate | Low |  |  |  |  | 6/moderate |  | 6/moderate | Low | 6/moderate | Low | 9/moderate | Low |  |  |  |  | 9/moderate |  | 9/moderate | Low | 9/moderate | Low | Storm frequency and severity is likely to increase | We have low confidence in the risk rating but we have high confidence that the risk will increase in the absence of action |  | Risk to transport from high and low temperatures, high winds, lightning | Risks to infrastructure services from river, surface water and groundwater flooding
PD54 |  | Asset | Power distribution | Remote monitoring interfaces (plant) | Extreme hot temperatures | Cumulative | High temperatures affect electrical equipment | Whole country | Professional Head of Power Distribution HV/LV | Linked to trigger level for investment which is asset condition | There is a risk across the country although the risk will be higher in the South East and areas where the temperature will be higher | 2/minor | Medium |  |  |  |  | 2/minor | Medium | 2/minor | Medium | 2/minor | 4/moderate | 2/minor | Medium | Current asset condition is known and generally capable of withstanding current range of high temperatures | 2/minor | Low | [6 empty] | 2/minor | Low | 2/minor | Low | 2/minor | Low | [6 empty] | 2/minor | Low | 2/minor | Low | Asset is generally capable of withstanding high temperatures | Assuming current manufacturing techniques and materials |  | Risk to transport from high and low temperatures, high winds, lightning
PD55 |  | Asset | Power distribution | Auxiliary transformer | Lightning | Direct | A direct lightning strike will damage electrical equipment | Whole country | Professional Head of Power Distribution HV/LV | Linked to trigger level for investment which is asset condition | This is a risk across the country although the risk will be higher in areas with more thunderstorms | 6/moderate | Low | [6 empty] | 8/moderate | Low | 6/moderate | 8/moderate | 6/moderate | Low | Unlikely but can have devastating effects | 6/moderate | Low |  |  |  |  | 6/moderate |  | 6/moderate | Low | 6/moderate | Low | 6/moderate | Low | [6 empty] | 6/moderate | Low | 6/moderate | Low | Direct lightning strikes remain unlikely | Assuming general increase in storm frequency and severity |  | Risk to transport from high and low temperatures, high winds, lightning
PD56 |  | Asset | Power distribution | Remote monitoring interfaces (plant) | Heat wave | Cumulative | High temperatures affect electrical equipment | Whole country | Professional Head of Power Distribution HV/LV | Linked to trigger level for investment which is asset condition | There is a risk across the country although the risk will be higher in the South East and areas where the temperature will be higher | 2/minor | Medium |  |  |  |  | 2/minor | Medium | 2/minor | Medium | 2/minor | 4/moderate | 2/minor | Medium | Current asset condition is known and generally capable of withstanding current range of high temperatures | 2/minor | Low | [6 empty] | 2/minor | Low | 2/minor | Low | 3/minor | Low | [6 empty] | 3/minor | Low | 3/minor | Low | Increasing temperatures will increase degradation of electrical equipment | Assuming current manufacturing techniques and materials |  | Risk to transport from high and low temperatures, high winds, lightning
PD57 |  | Asset | Power distribution | Remote monitoring interfaces (plant) | Flooding | Direct | Flooding affects electrical equipment | Whole country | Professional Head of Power Distribution HV/LV | Linked to trigger level for investment which is asset condition | There is a risk across the country although the risk will be higher in the North West and areas where rainfall levels will be higher | 4/moderate | High |  |  |  |  | 4/moderate | High | 6/moderate | High | 6/moderate | 6/moderate | 4/moderate | High | Current typical flood levels are known and accounted for | 4/moderate | Medium |  |  |  |  | 4/moderate |  | 4/moderate | Medium | 4/moderate | Medium | 6/moderate | Medium |  |  |  |  | 6/moderate |  | 6/moderate | Medium | 6/moderate | Medium | As flood areas and severities increase, risk of damage to assets increases | Assuming current drainage strategies persist |  | Risks to infrastructure services from river, surface water and groundwater flooding
PD58 |  | Asset | Power distribution | Remote monitoring interfaces (plant) | Lightning | Direct | A direct lightning strike will damage electrical equipment | Whole country | Professional Head of Power Distribution HV/LV | Linked to trigger level for investment which is asset condition | This is a risk across the country although the risk will be higher in areas with more thunderstorms | 2/minor | Low |  |  |  |  | 2/minor | Low | 4/moderate | Low | 2/minor | 4/moderate | 2/minor | Low | Unlikely but can have devastating effects | 2/minor | Low | [6 empty] | 2/minor | Low | 2/minor | Low | 2/minor | Low | [6 empty] | 2/minor | Low | 2/minor | Low | Direct lightning strikes remain unlikely | Assuming general increase in storm frequency and severity |  | Risk to transport from high and low temperatures, high winds, lightning
PD59 |  | Asset | Power distribution | Remote monitoring interfaces (plant) | Lightning | Indirect | Impulse from a lightning strike elsewhere on the network can damage electrical equipment | Whole country | Professional Head of Power Distribution HV/LV | Linked to trigger level for investment which is asset condition | This is a risk across the country | 2/minor | High |  |  |  |  | 2/minor | High | 4/moderate | High | 2/minor | 4/moderate | 2/minor | High | More likely than a direct strike, but far easier to repair | 2/minor | Medium | [6 empty] | 2/minor | Medium | 2/minor | Medium | 3/minor | Medium | [6 empty] | 3/minor | Medium | 3/minor | Medium | Lightning strikes in a local area will increase | Assuming general increase in storm frequency and severity |  | Risk to transport from high and low temperatures, high winds, lightning
PD60 |  | Asset | Power distribution | Solar and wind trackside power supply | Extreme hot temperatures | Direct | High temperatures affect electrical equipment | Whole country | Professional Head of Power Distribution HV/LV | Linked to trigger level for investment which is asset condition | There is a risk across the country although the risk will be higher in the South East and areas where the temperature will be higher | 2/minor | Medium |  |  |  |  | 2/minor | Medium | 2/minor | Medium | 2/minor | 4/moderate | 2/minor | Medium | Current asset condition is known and generally capable of withstanding current range of high temperatures | 2/minor | Low | [6 empty] | 2/minor | Low | 2/minor | Low | 2/minor | Low | [6 empty] | 2/minor | Low | 2/minor | Low | Asset is generally capable of withstanding high temperatures | Assuming current manufacturing techniques and materials |  | Risk to transport from high and low temperatures, high winds, lightning
PD61 |  | Asset | Power distribution | Solar and wind trackside power supply | Temperature change (large diurnal swing) | Direct | High temperature variance can lead to rapid expansion and contraction of conductors and insulators | Whole country | Professional Head of Power Distribution HV/LV | Linked to trigger level for investment which is asset condition | There is a risk across the country although the risk will be higher in the South East and areas where the temperature will be higher | 2/minor | Medium |  |  |  |  | 2/minor | Medium | 2/minor | Medium | 2/minor | 2/minor | 2/minor | Medium | Asset is generally capable of withstanding current range of temperatures | 2/minor | Low | [6 empty] | 2/minor | Low | 2/minor | Low | 4/moderate | Low | [6 empty] | 4/moderate | Low | 4/moderate | Low | Asset is generally capable of withstanding temperature fluctuations | Assuming current manufacturing techniques and materials | Climate variable/weather driver changed from 'Large diurnal temperature range' to match the Scotland 2023 RA. 'Large diurnal temperature range' deleted from dropdown | Risk to transport from high and low temperatures, high winds, lightning
PD62 |  | Asset | Power distribution | Solar and wind trackside power supply | Flooding | Direct | Flooding affects electrical equipment | Whole country | Professional Head of Power Distribution HV/LV | Linked to trigger level for investment which is asset condition | There is a risk across the country although the risk will be higher in the North West and areas where rainfall levels will be higher | 4/moderate | High |  |  |  |  | 4/moderate | High | 6/moderate | High | 6/moderate | 6/moderate | 4/moderate | High | Current typical flood levels are known and accounted for | 4/moderate | Medium |  |  |  |  | 4/moderate |  | 4/moderate | Medium | 4/moderate | Medium | 6/moderate | Medium |  |  |  |  | 6/moderate |  | 6/moderate | Medium | 6/moderate | Medium | As flood areas and severities increase, risk of damage to assets increases | Assuming current drainage strategies persist |  | Risks to infrastructure services from river, surface water and groundwater flooding
PD63 |  | Asset | Power distribution | Solar and wind trackside power supply | Erosion | Direct | Erosion can expose surface equipment and buried cables, and increase earthing resistances | Whole country | Professional Head of Power Distribution HV/LV | Linked to trigger level for investment which is asset condition | This is a risk across the country, particularly in areas where the asset is on earthworks | 4/moderate | Medium |  |  |  |  | 4/moderate | Medium | 6/moderate | Medium | 6/moderate | 6/moderate | 4/moderate | Medium | Current asset condition known, mitigations generally effective | 4/moderate | Low |  |  |  |  | 4/moderate |  | 4/moderate | Low | 4/moderate | Low | 6/moderate | Low |  |  |  |  | 6/moderate |  | 6/moderate | Low | 6/moderate | Low | Increased risk of exposure of assets and consequential damage to exposed assets | We have low confidence in the risk rating but we have high confidence that the risk will increase in the absence of action. |  | Risks to infrastructure services from river, surface water and groundwater flooding
PD64 |  | Asset | Power distribution | Solar and wind trackside power supply | Lightning | Direct | A direct lightning strike will damage electrical equipment | Whole country | Professional Head of Power Distribution HV/LV | Linked to trigger level for investment which is asset condition | This is a risk across the country although the risk will be higher in areas with more thunderstorms | 2/minor | Low |  |  |  |  | 2/minor | Low | 4/moderate | Low | 2/minor | 4/moderate | 2/minor | Low | Unlikely but can have devastating effects | 2/minor | Low | [6 empty] | 2/minor | Low | 2/minor | Low | 2/minor | Low | [6 empty] | 2/minor | Low | 2/minor | Low | Direct lightning strikes remain unlikely | Assuming general increase in storm frequency and severity |  | Risk to transport from high and low temperatures, high winds, lightning
PD65 |  | Asset | Power distribution | Solar and wind trackside power supply | Lightning | Indirect | Impulse from a lightning strike elsewhere on the network can damage electrical equipment | Whole country | Professional Head of Power Distribution HV/LV | Linked to trigger level for investment which is asset condition | This is a risk across the country | 2/minor | High |  |  |  |  | 2/minor | High | 4/moderate | High | 2/minor | 4/moderate | 2/minor | High | More likely than a direct strike, but far easier to repair | 2/minor | Medium | [6 empty] | 2/minor | Medium | 2/minor | Medium | 3/minor | Medium | [6 empty] | 3/minor | Medium | 3/minor | Medium | Lightning strikes in a local area will increase | Assuming general increase in storm frequency and severity |  | Risk to transport from high and low temperatures, high winds, lightning
PD66 |  | Asset | Power distribution | Auxiliary transformer | Lightning | Indirect | Impulse from a lightning strike elsewhere on the network can damage electrical equipment | Whole country | Professional Head of Power Distribution HV/LV | Linked to trigger level for investment which is asset condition | This is a risk across the country | 6/moderate | High | [6 empty] | 6/moderate | High | 6/moderate | 6/moderate | 6/moderate | High | More likely than a direct strike, but far easier to repair | 6/moderate | Medium |  |  |  |  | 6/moderate |  | 6/moderate | Medium | 6/moderate | Medium | 9/moderate | Medium |  |  |  |  | 9/moderate |  | 9/moderate | Medium | 9/moderate | Medium | Lightning strikes in a local area will increase | Assuming general increase in storm frequency and severity |  | Risk to transport from high and low temperatures, high winds, lightning
PD67 |  | Asset | Power distribution | Solar and wind trackside power supply | Storms | Direct | Storms can damage structures | Whole country | Professional Head of Power Distribution HV/LV and RAM | Linked to trigger level for investment which is asset condition | This is a risk across the country, particularly in areas where the asset is on earthworks | 2/minor | Medium |  |  |  |  | 2/minor | Medium | 4/moderate | Medium | 4/moderate | 4/moderate | 2/minor | Medium | Structures are designed to withstand current weather extremes | 2/minor | Low | [6 empty] | 2/minor | Low | 2/minor | Low | 3/minor | Low | [6 empty] | 3/minor | Low | 3/minor | Low | Storm frequency and severity is likely to increase | We have low confidence in the risk rating but we have high confidence that the risk will increase in the absence of action |  | Risks to infrastructure services from river, surface water and groundwater flooding | Risk to transport from high and low temperatures, high winds, lightning
PD68 |  | Asset | Power distribution | Standby generators (fixed position) | Extreme hot temperatures | Direct | High temperatures affect electrical equipment | Whole country | Professional Head of Power Distribution HV/LV | Linked to trigger level for investment which is asset condition | There is a risk across the country although the risk will be higher in the South East and areas where the temperature will be higher | 4/moderate | Medium |  |  |  |  | 4/moderate | Medium | 4/moderate | Medium | 3/minor | 6/moderate | 4/moderate | Medium | Current asset condition is known and generally capable of withstanding current range of high temperatures | 4/moderate | Low | [6 empty] | 4/moderate | Low | 4/moderate | Low | 4/moderate | Low | [6 empty] | 4/moderate | Low | 4/moderate | Low | Asset is generally capable of withstanding high temperatures | Assuming current manufacturing techniques and materials |  | Risk to transport from high and low temperatures, high winds, lightning
PD69 |  | Asset | Power distribution | Standby generators (fixed position) | Heat wave | Direct | High temperatures affect electrical equipment | Whole country | Professional Head of Power Distribution HV/LV | Linked to trigger level for investment which is asset condition | There is a risk across the country although the risk will be higher in the South East and areas where the temperature will be higher | 4/moderate | Medium |  |  |  |  | 4/moderate | Medium | 4/moderate | Medium | 2/minor | 6/moderate | 4/moderate | Medium | Current asset condition is known and generally capable of withstanding current range of high temperatures | 4/moderate | Low |  |  |  |  | 4/moderate |  | 4/moderate | Low | 4/moderate | Low | 6/moderate | Low |  |  |  |  | 6/moderate |  | 6/moderate | Low | 6/moderate | Low | Increasing temperatures will increase degradation of electrical equipment | Assuming current manufacturing techniques and materials |  | Risk to transport from high and low temperatures, high winds, lightning
PD70 |  | Asset | Power distribution | Standby generators (fixed position) | Temperature change (large diurnal swing) | Cumulative | High temperature variance can lead to rapid expansion and contraction of moving parts | Whole country | Professional Head of Power Distribution HV/LV | Linked to trigger level for investment which is asset condition | There is a risk across the country although the risk will be higher in the South East and areas where the temperature will be higher | 2/minor | Medium |  |  |  |  | 2/minor | Medium | 2/minor | Medium | 2/minor | 2/minor | 2/minor | Medium | Asset is generally capable of withstanding current range of temperatures | 2/minor | Low | [6 empty] | 2/minor | Low | 2/minor | Low | 4/moderate | Low | [6 empty] | 4/moderate | Low | 4/moderate | Low | Asset is generally capable of withstanding temperature fluctuations | Assuming current manufacturing techniques and materials | Climate variable/weather driver changed from 'Large diurnal temperature range' to match the Scotland 2023 RA. 'Large diurnal temperature range' deleted from dropdown | Risk to transport from high and low temperatures, high winds, lightning
PD71 |  | Asset | Power distribution | Standby generators (fixed position) | Flooding | Direct | Flooding affects electrical equipment | Whole country | Professional Head of Power Distribution HV/LV | Linked to trigger level for investment which is asset condition | There is a risk across the country although the risk will be higher in the North West and areas where rainfall levels will be higher | 4/moderate | High |  |  |  |  | 4/moderate | High | 6/moderate | High | 6/moderate | 6/moderate | 4/moderate | High | Current typical flood levels are known and accounted for | 4/moderate | Medium |  |  |  |  | 4/moderate |  | 4/moderate | Medium | 4/moderate | Medium | 6/moderate | Medium |  |  |  |  | 6/moderate |  | 6/moderate | Medium | 6/moderate | Medium | As flood areas and severities increase, risk of damage to assets increases | Assuming current drainage strategies persist |  | Risks to infrastructure services from river, surface water and groundwater flooding
PD72 |  | Asset | Power distribution | UPS integrated into distribution system | Extreme hot temperatures | Cumulative | High temperatures affect electrical equipment and degrade batteries | Whole country | Professional Head of Power Distribution HV/LV | Linked to trigger level for investment which is asset condition | There is a risk across the country although the risk will be higher in the South East and areas where the temperature will be higher | 6/moderate | Low | [6 empty] | 6/moderate | Low | 4/moderate | 8/moderate | 6/moderate | Low | Current controls mostly effective, further controls in development | 8/moderate | Low |  |  |  |  | 8/moderate | Low | 8/moderate | Low | 8/moderate | Low | 10/major | Low |  |  |  |  | 10/major | Low | 10/major | Low | 10/major | Low | Battery performance and life are known to degrade predictably with high temperatures | Assuming current manufacturing techniques and materials |  | Risk to transport from high and low temperatures, high winds, lightning
PD73 |  | Asset | Power distribution | UPS integrated into distribution system | Heat wave | Cumulative | High temperatures affect electrical equipment and degrade batteries | Whole country | Professional Head of Power Distribution HV/LV and RAM | Linked to trigger level for investment which is asset condition | There is a risk across the country although the risk will be higher in the South East and areas where the temperature will be higher | 6/moderate | Medium | [6 empty] | 6/moderate | Medium | 4/moderate | 8/moderate | 6/moderate | Medium | Current controls mostly effective, further controls in development | 9/moderate | Medium |  |  |  |  | 9/moderate |  | 9/moderate | Medium | 9/moderate | Medium | 12/major | Medium |  |  |  |  | 9/moderate | low | 12/major | Medium | 12/major | Medium | Increasing temperatures will increase degradation of batteries | Assuming current manufacturing techniques and materials |  | Risk to transport from high and low temperatures, high winds, lightning
PD74 |  | Asset | Power distribution | UPS integrated into distribution system | Temperature change (large diurnal swing) | Cumulative | High temperature variance can lead to rapid expansion and contraction of conductors and insulators | Whole country | Professional Head of Power Distribution HV/LV | Linked to trigger level for investment which is asset condition | There is a risk across the country although the risk will be higher in the South East and areas where the temperature will be higher | 3/minor | Medium |  |  |  |  | 3/minor | Medium | 3/minor | Medium | 3/minor | 3/minor | 3/minor | Medium | Current controls are mostly effective, new controls in development | 2/minor | Low | [6 empty] | 2/minor | Low | 3/minor | Low | 4/moderate | Low | [6 empty] | 4/moderate | Low | 4/moderate | Low | Asset is generally capable of withstanding temperature fluctuations | Assuming current manufacturing techniques and materials | Climate variable/weather driver changed from 'Large diurnal temperature range' to match the Scotland 2023 RA. 'Large diurnal temperature range' deleted from dropdown | Risk to transport from high and low temperatures, high winds, lightning
PD75 |  | Asset | Power distribution | UPS integrated into distribution system | Flooding | Direct | Flooding affects electrical equipment | Whole country | Professional Head of Power Distribution HV/LV | Linked to trigger level for investment which is asset condition | There is a risk across the country although the risk will be higher in the North West and areas where rainfall levels will be higher | 4/moderate | High |  |  |  |  | 4/moderate | High | 6/moderate | High | 6/moderate | 6/moderate | 4/moderate | High | Current typical flood levels are known and accounted for | 4/moderate | Medium |  |  |  |  | 4/moderate |  | 4/moderate | Medium | 4/moderate | Medium | 6/moderate | Medium |  |  |  |  | 6/moderate |  | 6/moderate | Medium | 6/moderate | Medium | As flood areas and severities increase, risk of damage to assets increases | Assuming current drainage strategies persist |  | Risks to infrastructure services from river, surface water and groundwater flooding
PD76 |  | Asset | Power distribution | UPS integrated into distribution system | Lightning | Direct | A direct lightning strike will damage electrical equipment | Whole country | Professional Head of Power Distribution HV/LV | Linked to trigger level for investment which is asset condition | This is a risk across the country although the risk will be higher in areas with more thunderstorms | 2/minor | Low |  |  |  |  | 2/minor | Low | 4/moderate | Low | 2/minor | 4/moderate | 2/minor | Low | Unlikely but can have devastating effects | 2/minor | Low | [6 empty] | 2/minor | Low | 2/minor | Low | 2/minor | Low | [6 empty] | 2/minor | Low | 2/minor | Low | Direct lightning strikes remain unlikely | Assuming general increase in storm frequency and severity |  | Risk to transport from high and low temperatures, high winds, lightning
PD77 |  | Asset | Power distribution | Battery & charger | Extreme hot temperatures | Cumulative | High temperatures degrade batteries | Whole country | Professional Head of Power Distribution HV/LV | Linked to trigger level for investment which is asset condition | There is a risk across the country although the risk will be higher in the South East and areas where the temperature will be higher | 6/moderate | Low | [6 empty] | 6/moderate | Low | 4/moderate | 8/moderate | 6/moderate | Low | Current controls mostly effective, further controls in development | 8/moderate | Low |  |  |  |  | 8/moderate | Low | 8/moderate | Low | 8/moderate | Low | 10/major | Low |  |  |  |  | 10/major | Low | 10/major | Low | 10/major | Low | Battery performance and life are known to degrade predictably with high temperatures | Assuming current manufacturing techniques and materials |  | Risk to transport from high and low temperatures, high winds, lightning
PD78 |  | Asset | Power distribution | UPS integrated into distribution system | Lightning | Indirect | Impulse from a lightning strike elsewhere on the network can damage electrical equipment | Whole country | Professional Head of Power Distribution HV/LV | Linked to trigger level for investment which is asset condition | This is a risk across the country | 2/minor | High |  |  |  |  | 2/minor | High | 4/moderate | High | 2/minor | 4/moderate | 2/minor | High | More likely than a direct strike, but far easier to repair | 2/minor | Medium | [6 empty] | 2/minor | Medium | 2/minor | Medium | 3/minor | Medium | [6 empty] | 3/minor | Medium | 3/minor | Medium | Lightning strikes in a local area will increase | Assuming general increase in storm frequency and severity |  | Risk to transport from high and low temperatures, high winds, lightning
PD79 |  | Asset | Power distribution | Cable: signalling cable >120V | Extreme hot temperatures | Direct | High temperatures degrade cable performance | Whole country | Professional Head of Power Distribution HV/LV | Linked to trigger level for investment which is asset condition | There is a risk across the country although the risk will be higher in the South East and areas where the temperature will be higher | 4/moderate | Medium |  |  |  |  | 4/moderate | Medium | 4/moderate | Medium | 3/minor | 6/moderate | 4/moderate | Medium | Current asset condition is known and generally capable of withstanding current range of high temperatures | 4/moderate | Low | [6 empty] | 4/moderate | Low | 4/moderate | Low | 4/moderate | Low | [6 empty] | 4/moderate | Low | 4/moderate | Low | Asset is generally capable of withstanding high temperatures | Assuming current manufacturing techniques and materials |  | Risk to transport from high and low temperatures, high winds, lightning
PD80 |  | Asset | Power distribution | Cables: signalling cable >120V; 1500V DC and HV cables | Heat wave | Direct | High temperatures degrade cable performance | Whole country | Professional Head of Power Distribution HV/LV | Linked to trigger level for investment which is asset condition | There is a risk across the country although the risk will be higher in the South East and areas where the temperature will be higher | 4/moderate | Medium |  |  |  |  | 4/moderate | Medium | 4/moderate | Medium | 2/minor | 6/moderate | 4/moderate | Medium | Current asset condition is known and generally capable of withstanding current range of high temperatures | 4/moderate | Low |  |  |  |  | 4/moderate |  | 4/moderate | Low | 4/moderate | Low | 6/moderate | Low |  |  |  |  | 6/moderate |  | 6/moderate | Low | 6/moderate | Low | Increasing temperatures will increase degradation of electrical equipment | Assuming current manufacturing techniques and materials |  | Risk to transport from high and low temperatures, high winds, lightning
PD81 |  | Asset | Power distribution | Cable: signalling cable >120V | Temperature change (large diurnal swing) | Direct | High temperature variance can lead to rapid expansion and contraction of conductors and insulators | Whole country | Professional Head of Power Distribution HV/LV | Linked to trigger level for investment which is asset condition | There is a risk across the country although the risk will be higher in the South East and areas where the temperature will be higher | 2/minor | Medium |  |  |  |  | 2/minor | Medium | 2/minor | Medium | 2/minor | 2/minor | 2/minor | Medium | Asset is generally capable of withstanding current range of temperatures | 2/minor | Low | [6 empty] | 2/minor | Low | 2/minor | Low | 4/moderate | Low | [6 empty] | 4/moderate | Low | 4/moderate | Low | Asset is generally capable of withstanding temperature fluctuations | Assuming current manufacturing techniques and materials | Climate variable/weather driver changed from 'Large diurnal temperature range' to match the Scotland 2023 RA. 'Large diurnal temperature range' deleted from dropdown | Risk to transport from high and low temperatures, high winds, lightning
PD82 |  | Asset | Power distribution | Cables: signalling cable >120V; 1500V DC and HV cables | Flooding | Direct | Flooding affects electrical equipment | Whole country | Professional Head of Power Distribution HV/LV and RAM | Linked to trigger level for investment which is asset condition | There is a risk across the country although the risk will be higher in the North West and areas where rainfall levels will be higher | 4/moderate | Medium |  |  |  |  | 4/moderate | Medium | 6/moderate | Medium | 6/moderate | 6/moderate | 4/moderate | Medium | Current typical flood levels are known and accounted for | 4/moderate | Low |  |  |  |  | 4/moderate |  | 4/moderate | Low | 4/moderate | Low | 6/moderate | Low |  |  |  |  | 6/moderate |  | 6/moderate | Low | 6/moderate | Low | As flood areas and severities increase, risk of damage to assets increases | Assuming current drainage strategies persist |  | Risks to infrastructure services from river, surface water and groundwater flooding
PD83 |  | Asset | Power distribution | Cables: signalling cable >120V; 1500V DC and HV cables | Erosion | Direct | Erosion can expose surface and buried cables | Whole country | Professional Head of Power Distribution HV/LV | Linked to trigger level for investment which is asset condition | This is a risk across the country, particularly in areas where the asset is incorporated into earthworks | 4/moderate | Medium |  |  |  |  | 4/moderate | Medium | 6/moderate | Medium | 6/moderate | 6/moderate | 4/moderate | Medium | Current mitigations generally effective | 4/moderate | Low |  |  |  |  | 4/moderate |  | 4/moderate | Low | 4/moderate | Low | 6/moderate | Low |  |  |  |  | 6/moderate |  | 6/moderate | Low | 6/moderate | Low | Increased risk of exposure of assets and consequential damage to exposed assets | We have low confidence in the risk rating but we have high confidence that the risk will increase in the absence of action |  | Risks to infrastructure services from river, surface water and groundwater flooding
PD84 |  | Asset | Power distribution | Cable: signalling cable >120V | Lightning | Direct | A direct lightning strike will damage electrical equipment | Whole country | Professional Head of Power Distribution HV/LV | Linked to trigger level for investment which is asset condition | This is a risk across the country although the risk will be higher in areas with more thunderstorms | 4/moderate | Low |  |  |  |  | 4/moderate | Low | 6/moderate | Low | 4/moderate | 6/moderate | 4/moderate | Low | Unlikely but can have devastating effects | 4/moderate | Low | [6 empty] | 4/moderate | Low | 4/moderate | Low | 4/moderate | Low | [6 empty] | 4/moderate | Low | 4/moderate | Low | Direct lightning strikes remain unlikely | Assuming general increase in storm frequency and severity |  | Risk to transport from high and low temperatures, high winds, lightning
PD85 |  | Asset | Power distribution | Cable: signalling cable >120V | Lightning | Indirect | Impulse from a lightning strike elsewhere on the network can damage electrical equipment | Whole country | Professional Head of Power Distribution HV/LV | Linked to trigger level for investment which is asset condition | This is a risk across the country | 4/moderate | High |  |  |  |  | 4/moderate | High | 6/moderate | High | 4/moderate | 6/moderate | 4/moderate | High | More likely than a direct strike, but far easier to repair | 4/moderate | Medium |  |  |  |  | 4/moderate |  | 4/moderate | Medium | 4/moderate | Medium | 6/moderate | Medium |  |  |  |  | 6/moderate |  | 6/moderate | Medium | 6/moderate | Medium | Lightning strikes in a local area will increase | Assuming general increase in storm frequency and severity |  | Risk to transport from high and low temperatures, high winds, lightning
PD86 |  | Asset | Power distribution | Lighting support structure | Ice/Hail | Direct | Excess snow and ice loading can damage structures | Whole country | Professional Head of Power Distribution HV/LV | Linked to trigger level for investment which is asset condition | There is a risk across the country although the risk will be higher in the North West and areas where rainfall levels will be higher | 4/moderate | Medium |  |  |  |  | 4/moderate | Medium | 4/moderate | Medium | 6/moderate | 2/minor | 4/moderate | Medium | Structures are designed to withstand current weather extremes | 4/moderate | Low | [6 empty] | 4/moderate | Low | 4/moderate | Low | 2/minor | Low | [6 empty] | 2/minor | Low | 2/minor | Low | Incidence of ice/hail is expected to decrease | Assuming current extreme lows persist |  | Risk to transport from high and low temperatures, high winds, lightning
PD87 |  | Asset | Power distribution | Lighting support structure | Snow/ice | Direct | Snow and ice can affect structure loading | Whole country | Professional Head of Power Distribution HV/LV | Linked to trigger level for investment which is asset condition | There is a risk across the country although the risk will be higher in the North West and areas where rainfall levels will be higher | 2/minor | Medium |  |  |  |  | 2/minor | Medium | 2/minor | Medium | 2/minor | 2/minor | 2/minor | Medium | Structures are designed to withstand current weather extremes | 2/minor | Low | [6 empty] | 2/minor | Low | 2/minor | Low | 1/minor | Low | [6 empty] | 1/minor | Low | 1/minor | Low | Incidence of snow/ice/hail is expected to decrease | Assuming current extreme lows persist |  | Risk to transport from high and low temperatures, high winds, lightning
PD88 |  | Asset | Power distribution | Battery & charger | Heat wave | Cumulative | High temperatures degrade batteries | Whole country | Professional Head of Power Distribution HV/LV | Linked to trigger level for investment which is asset condition | There is a risk across the country although the risk will be higher in the South East and areas where the temperature will be higher | 6/moderate | Medium | [6 empty] | 6/moderate | Medium | 4/moderate | 8/moderate | 6/moderate | Medium | Current controls mostly effective, further controls in development | 8/moderate | Medium |  |  |  |  | 8/moderate | Low | 8/moderate | Medium | 8/moderate | Medium | 10/major | Medium |  |  |  |  | 10/major | Low | 10/major | Medium | 10/major | Medium | Asset performance and life are known to degrade with high temperatures | Assuming current manufacturing techniques and materials |  | Risk to transport from high and low temperatures, high winds, lightning
PD89 |  | Asset | Power distribution | Lighting support structure | Temperature change (large diurnal swing) | Direct | High temperature variance can lead to rapid expansion and contraction of conductors and insulators | Whole country | Professional Head of Power Distribution HV/LV | Linked to trigger level for investment which is asset condition | There is a risk across the country although the risk will be higher in the South East and areas where the temperature will be higher | 2/minor | Medium |  |  |  |  | 2/minor | Medium | 2/minor | Medium | 2/minor | 2/minor | 2/minor | Medium | Structures are designed to withstand current weather extremes | 2/minor | Low | [6 empty] | 2/minor | Low | 2/minor | Low | 4/moderate | Low | [6 empty] | 4/moderate | Low | 4/moderate | Low | Asset is generally capable of withstanding temperature fluctuations | Assuming current manufacturing techniques and materials | Climate variable/weather driver changed from 'Large diurnal temperature range' to match the Scotland 2023 RA. 'Large diurnal temperature range' deleted from dropdown | Risk to transport from high and low temperatures, high winds, lightning
PD90 |  | Asset | Power distribution | Lighting support structure | Long hot, dry summer | Direct | Change in ground conditions can affect structures | Whole country | Professional Head of Power Distribution HV/LV and RAM | Linked to trigger level for investment which is asset condition | There is a risk across the country although the risk will be higher in the South East and areas where the temperature will be higher | 2/minor | Medium |  |  |  |  | 2/minor | Medium | 2/minor | Medium | 2/minor | 4/moderate | 2/minor | Medium | Structures are designed to withstand current weather extremes | 2/minor | Low | [6 empty] | 2/minor | Low | 2/minor | Low | 4/moderate | Low | [6 empty] | 4/moderate | Low | 4/moderate | Low | Changes in ground condition will be exaggerated from current norms | We have low confidence in the risk rating but we have high confidence that the risk will increase in the absence of action |  | Risks to transport networks from slope and embankment failure | Risk to transport from high and low temperatures, high winds, lightning
PD91 |  | Asset | Power distribution | Lighting support structure | Long wet winter/spring | Direct | Change in ground conditions can affect structures | Whole country | Professional Head of Power Distribution HV/LV | Linked to trigger level for investment which is asset condition | There is a risk across the country although the risk will be higher in the North West and areas where rainfall levels will be higher | 3/minor | Medium |  |  |  |  | 3/minor | Medium | 4/moderate | Medium | 4/moderate | 4/moderate | 3/minor | Medium | Structures are designed to withstand current weather extremes | 3/minor | Low |  |  |  |  | 3/minor |  | 3/minor | Low | 3/minor | Low | 6/moderate | Low |  |  |  |  | 6/moderate |  | 6/moderate | Low | 6/moderate | Low | Changes in ground condition will be exaggerated from current norms | We have low confidence in the risk rating but we have high confidence that the risk will increase in the absence of action |  | Risks to infrastructure services from river, surface water and groundwater flooding
PD92 |  | Asset | Power distribution | Lighting support structure | Heavy rain/cloudburst | Direct | Excess water can damage structures, luminaires and cables | Whole country | Professional Head of Power Distribution HV/LV | Linked to trigger level for investment which is asset condition | There is a risk across the country although the risk will be higher in the North West and areas where rainfall levels will be higher | 2/minor | Medium |  |  |  |  | 2/minor | Medium | 4/moderate | Medium | 4/moderate | 4/moderate | 2/minor | Medium | Structures are designed to withstand current weather extremes | 2/minor | Low | [6 empty] | 2/minor | Low | 2/minor | Low | 3/minor | Low | [6 empty] | 3/minor | Low | 3/minor | Low | Increasing intense rainfall increases the risk of damage to exposed assets | We have low confidence in the risk rating but we have high confidence that the risk will increase in the absence of action |  | Risks to infrastructure services from river, surface water and groundwater flooding
PD93 |  | Asset | Power distribution | Lighting support structure | High soil moisture | Direct | Change in ground conditions can affect structures | Whole country | Professional Head of Power Distribution HV/LV | Linked to trigger level for investment which is asset condition | There is a risk across the country although the risk will be higher in the North West and areas where rainfall levels will be higher | 2/minor | Medium |  |  |  |  | 2/minor | Medium | 4/moderate | Medium | 4/moderate | 4/moderate | 2/minor | Medium | Structures are designed to withstand current weather extremes | 2/minor | Low | [6 empty] | 2/minor | Low | 2/minor | Low | 3/minor | Low | [6 empty] | 3/minor | Low | 3/minor | Low | Changes in ground condition will be exaggerated from current norms | We have low confidence in the risk rating but we have high confidence that the risk will increase in the absence of action |  | Risks to infrastructure services from river, surface water and groundwater flooding
PD94 |  | Asset | Power distribution | Lighting support structure | Low soil moisture | Direct | Low soil moisture content can affect structures and increase earthing resistance | Whole country | Professional Head of Power Distribution HV/LV and RAM | Linked to trigger level for investment which is asset condition | This is a risk across the country, particularly in areas where the asset is on earthworks | 2/minor | Medium |  |  |  |  | 2/minor | Medium | 2/minor | Medium | 2/minor | 4/moderate | 2/minor | Medium | Structures are designed to withstand current weather extremes | 2/minor | Low | [6 empty] | 2/minor | Low | 2/minor | Low | 3/minor | Low | [6 empty] | 3/minor | Low | 3/minor | Low | Changes in ground condition will be exaggerated from current norms | We have low confidence in the risk rating but we have high confidence that the risk will increase in the absence of action |  | Risk to transport from high and low temperatures, high winds, lightning
PD95 |  | Asset | Power distribution | Lighting support structure | Flooding | Direct | Flooding affects electrical equipment | Whole country | Professional Head of Power Distribution HV/LV | Linked to trigger level for investment which is asset condition | There is a risk across the country although the risk will be higher in the North West and areas where rainfall levels will be higher | 4/moderate | Medium |  |  |  |  | 4/moderate | Medium | 6/moderate | Medium | 6/moderate | 6/moderate | 4/moderate | Medium | Current typical flood levels are known and accounted for | 4/moderate | Low |  |  |  |  | 4/moderate |  | 4/moderate | Low | 4/moderate | Low | 6/moderate | Low |  |  |  |  | 6/moderate |  | 6/moderate | Low | 6/moderate | Low | As flood areas and severities increase, risk of damage to assets increases | Assuming current drainage strategies persist |  | Risks to infrastructure services from river, surface water and groundwater flooding
PD96 |  | Asset | Power distribution | Lighting support structure | Erosion | Direct | Erosion can expose structure foundations and buried cables, and increase earthing resistances | Whole country | Professional Head of Power Distribution HV/LV | Linked to trigger level for investment which is asset condition | This is a risk across the country, particularly in areas where the asset is on earthworks | 2/minor | Medium |  |  |  |  | 2/minor | Medium | 3/minor | Medium | 3/minor | 3/minor | 2/minor | Medium | Current asset condition known, mitigations generally effective | 2/minor | Low | [6 empty] | 2/minor | Low | 2/minor | Low | 3/minor | Low | [6 empty] | 3/minor | Low | 3/minor | Low | Increasing erosion increases risk of foundation issues | We have low confidence in the risk rating but we have high confidence that the risk will increase in the absence of action |  | Risks to infrastructure services from river, surface water and groundwater flooding
PD97 |  | Asset | Power distribution | Lighting support structure | Lightning | Direct | A direct lightning strike will damage electrical equipment | Whole country | Professional Head of Power Distribution HV/LV | Linked to trigger level for investment which is asset condition | This is a risk across the country although the risk will be higher in areas with more thunderstorms | 2/minor | Low |  |  |  |  | 2/minor | Low | 4/moderate | Low | 2/minor | 4/moderate | 2/minor | Low | Unlikely but can have devastating effects | 2/minor | Low | [6 empty] | 2/minor | Low | 2/minor | Low | 2/minor | Low | [6 empty] | 2/minor | Low | 2/minor | Low | Direct lightning strikes remain unlikely | Assuming general increase in storm frequency and severity |  | Risk to transport from high and low temperatures, high winds, lightning
PD98 |  | Asset | Power distribution | Lighting support structure | Lightning | Indirect | Impulse from a lightning strike elsewhere on the network can damage electrical equipment | Whole country | Professional Head of Power Distribution HV/LV | Linked to trigger level for investment which is asset condition | This is a risk across the country | 2/minor | Medium |  |  |  |  | 2/minor | Medium | 4/moderate | Medium | 2/minor | 4/moderate | 2/minor | Medium | More likely than a direct strike, but far easier to repair | 2/minor | Low | [6 empty] | 2/minor | Low | 2/minor | Low | 3/minor | Low | [6 empty] | 3/minor | Low | 3/minor | Low | Lightning strikes in a local area will increase | Assuming general increase in storm frequency and severity |  | Risk to transport from high and low temperatures, high winds, lightning
PD99 |  | Asset | Power distribution | Battery & charger | Temperature change (large diurnal swing) | Cumulative | High temperature variance can lead to rapid expansion and contraction of conductors and insulators | Whole country | Professional Head of Power Distribution HV/LV | Linked to trigger level for investment which is asset condition | There is a risk across the country although the risk will be higher in the South East and areas where the temperature will be higher | 4/moderate | Medium |  |  |  |  | 4/moderate | Medium | 4/moderate | Medium | 4/moderate | 4/moderate | 4/moderate | Medium | Current controls are mostly effective, new controls in development | 4/moderate | Low |  |  |  |  | 4/moderate |  | 4/moderate | Low | 4/moderate | Low | 6/moderate | Low |  |  |  |  | 6/moderate |  | 6/moderate | Low | 6/moderate | Low | Asset is generally capable of withstanding temperature fluctuations | Assuming current manufacturing techniques and materials | Climate variable/weather driver changed from 'Large diurnal temperature range' to match the Scotland 2023 RA. 'Large diurnal temperature range' deleted from dropdown | Risk to transport from high and low temperatures, high winds, lightning
PLT1 -26 |  | Other | Plant - other | Plant weather and climate change risks have been referenced from a wider risk assessment from this Asset Function. Risks PTL1 - 26 have not been included in this table as they refer to non-asset related risks | [48 empty] | Function chaaged to other as N/A is not a dropdown option
PLT27 |  | Asset | Plant - other | Road rail vehicle, demountable machines, trailers, trolleys, attachments with 2 or more rail wheels non-rail mobile plant | Long wet winter/spring | Direct | N/A | Whole country | Professional Head of Plant & Asset Manager | N/A | Selection of risk do not affect plant because they are either built to cope or the activity which they support would be cancelled independent of plant fitness for purpose (plant assumed to be fit) | N/A | N/A | [6 empty] | N/A | N/A | N/A | N/A | N/A | N/A | Selection of risk does not affect plant because they are either built to cope, or the activity which they support would be cancelled independent of plant fitness for purpose (plant assumed to be fit) | N/A | N/A | [6 empty] | N/A | N/A | N/A | N/A | N/A | N/A | [6 empty] | N/A | N/A | N/A | N/A | Selection of risk does not affect plant because they are either built to cope, or the activity which they support would be cancelled independent of plant fitness for purpose (plant assumed to be fit) | Plant fit for purpose and able to work in selected conditions if supported activity goes ahead |  | Risks to infrastructure services from river, surface water and groundwater flooding
PLT28 |  | Asset | Plant - other | Road rail vehicle, demountable machines, trailers, trolleys, attachments with 2 or more rail wheels non-rail mobile plant | Light rain/drizzle | Direct | N/A | Whole country | Professional Head of Plant & Asset Manager | N/A | Selection of risk do not affect plant because they are either built to cope or the activity which they support would be cancelled independent of plant fitness for purpose (plant assumed to be fit) | N/A | N/A | [6 empty] | N/A | N/A | N/A | N/A | N/A | N/A | Selection of risk does not affect plant because they are either built to cope, or the activity which they support would be cancelled independent of plant fitness for purpose (plant assumed to be fit) | N/A | N/A | [6 empty] | N/A | N/A | N/A | N/A | N/A | N/A | [6 empty] | N/A | N/A | N/A | N/A | Selection of risk does not affect plant because they are either built to cope, or the activity which they support would be cancelled independent of plant fitness for purpose (plant assumed to be fit) | Plant fit for purpose and able to work in selected conditions if supported activity goes ahead
PLT29 |  | Asset | Plant - other | Road rail vehicle, demountable machines, trailers, trolleys, attachments with 2 or more rail wheels non-rail mobile plant | High average rainfall over several days | Direct | N/A | Whole country | Professional Head of Plant & Asset Manager | N/A | Selection of risk do not affect plant because they are either built to cope or the activity which they support would be cancelled independent of plant fitness for purpose (plant assumed to be fit) | N/A | N/A | [6 empty] | N/A | N/A | N/A | N/A | N/A | N/A | Selection of risk does not affect plant because they are either built to cope, or the activity which they support would be cancelled independent of plant fitness for purpose (plant assumed to be fit) | N/A | N/A | [6 empty] | N/A | N/A | N/A | N/A | N/A | N/A | [6 empty] | N/A | N/A | N/A | N/A | Selection of risk does not affect plant because they are either built to cope, or the activity which they support would be cancelled independent of plant fitness for purpose (plant assumed to be fit) | Plant fit for purpose and able to work in selected conditions if supported activity goes ahead |  | Risks to infrastructure services from river, surface water and groundwater flooding
PLT30 |  | Asset | Plant - other | Road rail vehicle, demountable machines, trailers, trolleys, attachments with 2 or more rail wheels non-rail mobile plant | High average rainfall over season | Direct | N/A | Whole country | Professional Head of Plant & Asset Manager | N/A | Selection of risk do not affect plant because they are either built to cope or the activity which they support would be cancelled independent of plant fitness for purpose (plant assumed to be fit) | N/A | N/A | [6 empty] | N/A | N/A | N/A | N/A | N/A | N/A | Selection of risk does not affect plant because they are either built to cope, or the activity which they support would be cancelled independent of plant fitness for purpose (plant assumed to be fit) | N/A | N/A | [6 empty] | N/A | N/A | N/A | N/A | N/A | N/A | [6 empty] | N/A | N/A | N/A | N/A | Selection of risk does not affect plant because they are either built to cope, or the activity which they support would be cancelled independent of plant fitness for purpose (plant assumed to be fit) | Plant fit for purpose and able to work in selected conditions if supported activity goes ahead |  | Risks to infrastructure services from river, surface water and groundwater flooding
PLT31 |  | Asset | Plant - other | Road rail vehicle, demountable machines, trailers, trolleys, attachments with 2 or more rail wheels non-rail mobile plant | Low average rainfall | Direct | N/A | Whole country | Professional Head of Plant & Asset Manager | N/A | Selection of risk do not affect plant because they are either built to cope or the activity which they support would be cancelled independent of plant fitness for purpose (plant assumed to be fit) | N/A | N/A | [6 empty] | N/A | N/A | N/A | N/A | N/A | N/A | Selection of risk does not affect plant because they are either built to cope, or the activity which they support would be cancelled independent of plant fitness for purpose (plant assumed to be fit) | N/A | N/A | [6 empty] | N/A | N/A | N/A | N/A | N/A | N/A | [6 empty] | N/A | N/A | N/A | N/A | Selection of risk does not affect plant because they are either built to cope, or the activity which they support would be cancelled independent of plant fitness for purpose (plant assumed to be fit) | Plant fit for purpose and able to work in selected conditions if supported activity goes ahead
PLT32 |  | Asset | Plant - other | Road rail vehicle, demountable machines, trailers, trolleys, attachments with 2 or more rail wheels non-rail mobile plant | Low soil moisture | Indirect | N/A | Whole country | Professional Head of Plant & Asset Manager | N/A | Selection of risk do not affect plant because they are either built to cope or the activity which they support would be cancelled independent of plant fitness for purpose (plant assumed to be fit) | N/A | N/A | [6 empty] | N/A | N/A | N/A | N/A | N/A | N/A | Selection of risk does not affect plant because they are either built to cope, or the activity which they support would be cancelled independent of plant fitness for purpose (plant assumed to be fit) | N/A | N/A | [6 empty] | N/A | N/A | N/A | N/A | N/A | N/A | [6 empty] | N/A | N/A | N/A | N/A | Selection of risk does not affect plant because they are either built to cope, or the activity which they support would be cancelled independent of plant fitness for purpose (plant assumed to be fit) | Plant fit for purpose and able to work in selected conditions if supported activity goes ahead |  | Risk to transport from high and low temperatures, high winds, lightning
PLT33 |  | Asset | Plant - other | Road rail vehicle, demountable machines, trailers, trolleys, attachments with 2 or more rail wheels non-rail mobile plant | Erosion | Indirect | N/A | Whole country | Professional Head of Plant & Asset Manager | N/A | Selection of risk do not affect plant because they are either built to cope or the activity which they support would be cancelled independent of plant fitness for purpose (plant assumed to be fit) | N/A | N/A | [6 empty] | N/A | N/A | N/A | N/A | N/A | N/A | Selection of risk does not affect plant because they are either built to cope, or the activity which they support would be cancelled independent of plant fitness for purpose (plant assumed to be fit) | N/A | N/A | [6 empty] | N/A | N/A | N/A | N/A | N/A | N/A | [6 empty] | N/A | N/A | N/A | N/A | Selection of risk does not affect plant because they are either built to cope, or the activity which they support would be cancelled independent of plant fitness for purpose (plant assumed to be fit) | Plant fit for purpose and able to work in selected conditions if supported activity goes ahead |  | Risks to infrastructure services from river, surface water and groundwater flooding
PLT34 |  | Asset | On-track - plant & mobile plant | Road rail vehicle, demountable machines, trailers, trolleys, attachments with 2 or more rail wheels non-rail mobile plant | Extreme hot temperatures | Direct | Machine engine overheats leading to machine fire risk | Whole country | Professional Head of Plant & Asset Manager | Engine overheat limit specific to engine type; fire prevention requirements set in standard | - Hazard is specifically mentioned in clause 1.5.6 Fire of Machinery Directive 2006/42/EC - Clause 5.30 Fire prevention in RIS-1530-PLT issue 6 - Rail Industry Standard for Technical Requirements for On-Track Plant and their associated Equipment and Trolleys - Hazard is not covered in BS EN ISO 474-1-2006+A6-2019. Earth moving machinery - Fire prevention specifically covered in: (1) BS EN 15746-2:2010+A1:2011 - Railway applications - Track - Road rail machines and their associated equipment - Part 2: General Safety requirements (2) BS EN 15954-2:2013 - Railway applications - Track - Trailers and associated equipment. General safety requirements (3) BS EN 15955-2:2013 - Railway applications. Tracks Demountable machines and associated equipment. General safety requirements | 2/minor | Medium |  |  |  |  | 2/minor | Medium | 2/minor | Medium | 2/minor | 4/moderate | 2/minor | Medium | Hazard is specifically covered in standards | 2/minor | Medium | [6 empty] | 2/minor | Medium | 2/minor | Medium | 2/minor | Medium | [6 empty] | 2/minor | Medium | 2/minor | Medium | Temperature increase is within current working temperature of engines. In addition there is confidence from operational experience in much warmer countries | Track more likely to be affected before machine breakdown occurs |  | Risk to transport from high and low temperatures, high winds, lightning
PLT35 |  | Asset | On-track - plant & mobile plant | Road rail vehicle, demountable machines, trailers, trolleys, attachments with 2 or more rail wheels non-rail mobile plant | Heat wave | Direct | Machine engine overheats leading to machine fire risk | Whole country | Professional Head of Plant & Asset Manager | Engine overheat limit specific to engine type; fire prevention requirements set in standard | - Hazard is specifically mentioned in clause 1.5.6 Fire of Machinery Directive 2006/42/EC - Clause 5.30 Fire prevention in RIS-1530-PLT issue 6 - Rail Industry Standard for Technical Requirements for On-Track Plant and their associated Equipment and Trolleys - Hazard is not covered in BS EN ISO 474-1-2006+A6-2019. Earth moving machinery - Fire prevention specifically covered in: (1) BS EN 15746-2:2010+A1:2011 - Railway applications - Track - Road rail machines and their associated equipment - Part 2: General Safety requirements (2) BS EN 15954-2:2013 - Railway applications - Track - Trailers and associated equipment. General safety requirements (3) BS EN 15955-2:2013 - Railway applications. Tracks Demountable machines and associated equipment. General safety requirements | 2/minor | Medium |  |  |  |  | 2/minor | Medium | 2/minor | Medium | 2/minor | 4/moderate | 2/minor | Medium | Hazard is specifically covered in standards | 2/minor | Medium | [6 empty] | 2/minor | Medium | 2/minor | Medium | 2/minor | Medium | [6 empty] | 2/minor | Medium | 2/minor | Medium | Temperature increase is within current working temperature of engines. In addition there is confidence from operational experience in much warmer countries | Track more likely to be affected before machine breakdown occurs |  | Risk to transport from high and low temperatures, high winds, lightning
PLT36 |  | Asset | On-track - plant & mobile plant | Road rail vehicle, demountable machines, trailers, trolleys, attachments with 2 or more rail wheels non-rail mobile plant | Higher average temperature | Direct | Machine engine overheats leading to machine fire risk | Whole country | Professional Head of Plant & Asset Manager | Engine overheat limit specific to engine type; fire prevention requirements set in standard | - Hazard is specifically mentioned in clause 1.5.6 Fire of Machinery Directive 2006/42/EC - Clause 5.30 Fire prevention in RIS-1530-PLT issue 6 - Rail Industry Standard for Technical Requirements for On-Track Plant and their associated Equipment and Trolleys. - Hazard is not covered in BS EN ISO 474-1-2006+A6-2019. Earth moving machinery. - Fire prevention specifically covered in: (1) BS EN 15746-2:2010+A1:2011 - Railway applications - Track - Road rail machines and their associated equipment - Part 2: General Safety requirements. (2) BS EN 15954-2:2013 - Railway applications - Track - Trailers and associated equipment. General safety requirements. (3) BS EN 15955-2:2013 - Railway applications. Tracks. Demountable machines and associated equipment. General safety requirements | 2/minor | Medium |  |  |  |  | 2/minor | Medium | 2/minor | Medium | 2/minor | 4/moderate | 2/minor | Medium | Hazard is specifically covered in standards | 2/minor | Medium | [6 empty] | 2/minor | Medium | 2/minor | Medium | 2/minor | Medium | [6 empty] | 2/minor | Medium | 2/minor | Medium | Temperature increase is within current working temperature of engines. In addition there is confidence from operational experience in much warmer countries | Track more likely to be affected before machine breakdown occurs |  | Risk to transport from high and low temperatures, high winds, lightning
PLT37 |  | Asset | On-track - plant & mobile plant | Road rail vehicle, demountable machines, trailers, trolleys, attachments with 2 or more rail wheels non-rail mobile plant | Long hot, dry summer | Direct | Machine engine overheats leading to machine fire risk | Whole country | Professional Head of Plant & Asset Manager | Engine overheat limit specific to engine type; fire prevention requirements set in standard | - Hazard is specifically mentioned in clause 1.5.6 Fire of Machinery Directive 2006/42/EC - Clause 5.30 Fire prevention in RIS-1530-PLT issue 6 - Rail Industry Standard for Technical Requirements for On-Track Plant and their associated Equipment and Trolleys. - Hazard is not covered in BS EN ISO 474-1-2006+A6-2019. Earth moving machinery. - Fire prevention specifically covered in: (1) BS EN 15746-2:2010+A1:2011 - Railway applications - Track - Road rail machines and their associated equipment - Part 2: General Safety requirements. (2) BS EN 15954-2:2013 - Railway applications - Track - Trailers and associated equipment. General safety requirements. (3) BS EN 15955-2:2013 - Railway applications. Tracks. Demountable machines and associated equipment. General safety requirements | 2/minor | Medium |  |  |  |  | 2/minor | Medium | 2/minor | Medium | 2/minor | 4/moderate | 2/minor | Medium | Hazard is specifically covered in standards | 2/minor | Medium | [6 empty] | 2/minor | Medium | 2/minor | Medium | 2/minor | Medium | [6 empty] | 2/minor | Medium | 2/minor | Medium | Temperature increase is within current working temperature of engines. In addition there is confidence from operational experience in much warmer countries | Track more likely to be affected before machine breakdown occurs |  | Risk to transport from high and low temperatures, high winds, lightning
PLT38 |  | Asset | On-track - plant & mobile plant | Road rail vehicle, demountable machines, trailers, trolleys, attachments with 2 or more rail wheels non-rail mobile plant | Extreme hot temperatures | Direct | Thermal stressing leading to shorter component lifespan and higher consumables (oil, water, wiring) | Whole country | Professional Head of Plant & Asset Manager | None | Decision threshold criteria does not apply, diurnal temperature range is already considered as part of the design, A larger range will simply shorten plant asset lifespan and require more frequent replacement unless asset management strategy changes | 2/minor | Medium |  |  |  |  | 2/minor | Medium | 2/minor | Medium | 2/minor | 4/moderate | 2/minor | Medium | Operational & Storage thermal duty cycle already forms part of specification writing process | 2/minor | Medium | [6 empty] | 2/minor | Medium | 2/minor | Medium | 2/minor | Medium | [6 empty] | 2/minor | Medium | 2/minor | Medium | Operational & Storage thermal duty cycle already forms part of specification writing process | (1) Plant Asset Manager monitors component failure trends and increase in volume of consumables (2) Plant Supplier hires machine that is fit for purpose and reflects increased cost in hire rate (3) Plant Asset Manager and Supplier has set up availability, reliability and early warning indicator KPIs |  | Risk to transport from high and low temperatures, high winds, lightning
PLT39 |  | Asset | On-track - plant & mobile plant | Road rail vehicle, demountable machines, trailers, trolleys, attachments with 2 or more rail wheels non-rail mobile plant | Heat wave | Direct | Thermal stressing leading to shorter component lifespan and higher consumables (oil, water, wiring) | Whole country | Professional Head of Plant & Asset Manager | None | Decision threshold criteria does not apply, diurnal temperature range is already considered as part of the design, A larger range will simply shorten plant asset lifespan and require more frequent replacement unless asset management strategy changes | 2/minor | Medium |  |  |  |  | 2/minor | Medium | 2/minor | Medium | 2/minor | 4/moderate | 2/minor | Medium | Operational & Storage thermal duty cycle already forms part of specification writing process | 2/minor | Medium | [6 empty] | 2/minor | Medium | 2/minor | Medium | 2/minor | Medium | [6 empty] | 2/minor | Medium | 2/minor | Medium | Operational & Storage thermal duty cycle already forms part of specification writing process | (1) Plant Asset Manager monitors component failure trends and increase in volume of consumables (2) Plant Supplier hires machine that is fit for purpose and reflects increased cost in hire rate (3) Plant Asset Manager and Supplier has set up availability, reliability and early warning indicator KPIs |  | Risk to transport from high and low temperatures, high winds, lightning
PLT40 |  | Asset | On-track - plant & mobile plant | Road rail vehicle, demountable machines, trailers, trolleys, attachments with 2 or more rail wheels non-rail mobile plant | Higher average temperature | Direct | Thermal stressing leading to shorter component lifespan and higher consumables (oil, water, wiring) | Whole country | Professional Head of Plant & Asset Manager | None | Decision threshold criteria does not apply, diurnal temperature range is already considered as part of the design, A larger range will simply shorten plant asset lifespan and require more frequent replacement unless asset management strategy changes | 2/minor | Medium |  |  |  |  | 2/minor | Medium | 2/minor | Medium | 2/minor | 4/moderate | 2/minor | Medium | Operational & Storage thermal duty cycle already forms part of specification writing process | 2/minor | Medium | [6 empty] | 2/minor | Medium | 2/minor | Medium | 2/minor | Medium | [6 empty] | 2/minor | Medium | 2/minor | Medium | Operational & Storage thermal duty cycle already forms part of specification writing process | (1) Plant Asset Manager monitors component failure trends and increase in volume of consumables (2) Plant Supplier hires machine that is fit for purpose and reflects increased cost in hire rate (3) Plant Asset Manager and Supplier has set up availability, reliability and early warning indicator KPIs |  | Risk to transport from high and low temperatures, high winds, lightning
PLT41 |  | Asset | On-track - plant & mobile plant | Road rail vehicle, demountable machines, trailers, trolleys, attachments with 2 or more rail wheels non-rail mobile plant | Long hot, dry summer | Direct | Thermal stressing leading to shorter component lifespan and higher consumables (oil, water, wiring) | Whole country | Professional Head of Plant & Asset Manager | None | Decision threshold criteria does not apply, diurnal temperature range is already considered as part of the design, A larger range will simply shorten plant asset lifespan and require more frequent replacement unless asset management strategy changes | 2/minor | Medium |  |  |  |  | 2/minor | Medium | 2/minor | Medium | 2/minor | 4/moderate | 2/minor | Medium | Operational & Storage thermal duty cycle already forms part of specification writing process | 2/minor | Medium | [6 empty] | 2/minor | Medium | 2/minor | Medium | 2/minor | Medium | [6 empty] | 2/minor | Medium | 2/minor | Medium | Operational & Storage thermal duty cycle already forms part of specification writing process | (1) Plant Asset Manager monitors component failure trends and increase in volume of consumables (2) Plant Supplier hires machine that is fit for purpose and reflects increased cost in hire rate (3) Plant Asset Manager and Supplier has set up availability, reliability and early warning indicator KPIs |  | Risk to transport from high and low temperatures, high winds, lightning
PLT42 |  | Asset | On-track - plant & mobile plant | Road rail vehicle, demountable machines, trailers, trolleys, attachments with 2 or more rail wheels non-rail mobile plant | Temperature change (large diurnal swing) | Direct | Thermal stressing leading to shorter component lifespan and higher consumables (oil, water, wiring) | Whole country | Professional Head of Plant & Asset Manager | None | Decision threshold criteria does not apply, diurnal temperature range is already considered as part of the design, A larger range will simply shorten plant asset lifespan and require more frequent replacement unless asset management strategy changes | 2/minor | Medium |  |  |  |  | 2/minor | Medium | 2/minor | Medium | 2/minor | 2/minor | 2/minor | Medium | Operational & Storage thermal duty cycle already forms part of specification writing process | 2/minor | Medium | [6 empty] | 2/minor | Medium | 2/minor | Medium | 2/minor | Medium | [6 empty] | 2/minor | Medium | 2/minor | Medium | Operational & Storage thermal duty cycle already forms part of specification writing process | (1) Plant Asset Manager monitors component failure trends and increase in volume of consumables (2) Plant Supplier hires machine that is fit for purpose and reflects increased cost in hire rate (3) Plant Asset Manager and Supplier has set up availability, reliability and early warning indicator KPIs | Climate variable/weather driver changed from 'Large diurnal temperature range' to match the Scotland 2023 RA. 'Large diurnal temperature range' deleted from dropdown | Risk to transport from high and low temperatures, high winds, lightning
PLT43 |  | Asset | On-track - plant & mobile plant | Road rail vehicle, demountable machines, trailers, trolleys, attachments with 2 or more rail wheels non-rail mobile plant | Lightning | Direct | Bonding unable to safely channel lightning to the rail causing electrocution and damage to asset | Whole country | Professional Head of Plant & Asset Manager | Lightning warning | - Hazard is specifically mentioned in clause 1.5.16 Lightning of Machinery Directive 2006/42/EC - Hazard is not covered in BS EN ISO 474-1-2006+A6-2019. Earth moving machinery. - Hazard not covered in: (1) BS EN 15746-2:2010+A1:2011 - Railway applications - Track - Road rail machines and their associated equipment - Part 2: General Safety requirements (2) BS EN 15954-2:2013 - Railway applications - Track - Trailers and associated equipment. General safety requirements. (3) BS EN 15955-2:2013 - Railway applications. Tracks Demountable machines and associated equipment. General safety requirements (4) BS EN 13977:2011 - Railway applications. Track. Safety requirements for portable machines and trolleys for construction and maintenance | 3/minor | Medium |  |  |  |  | 3/minor | Medium | 4/moderate | Medium | 3/minor | 4/moderate | 3/minor | Medium | Reliance on plant converter/ manufacturer and supplier to have devised an engineering means to address lightning | 3/minor | Low | [6 empty] | 3/minor | Low | 3/minor | Low | 3/minor | Low | [6 empty] | 3/minor | Low | 3/minor | Low | Network Rail shift procedure is most robust defence because this greatly reduces the risk of occurrence Most common way of dealing with lightning is to avoid it and where possible design for it (as done with buildings and aircraft). Means of making plant lightning proof to be investigated - Action 2 UKCP09 technical note - Future changes in lightning from the UKCP09 ensemble of regional climate model projections. Section 9 Summary...'increases in the number of lightning days are projected for all four seasons across the whole of the UK' | (1)The frequency of this risk changes based on regions and season (2) Network Rail Shift planning process includes consideration of extreme weather condition. Therefore mobile plant is unlikely to be working because safety concern for operators should lead to shift cancellation (3) If discovered and deemed practical, means of making plant lightning proof will lead to amendment of NR shift planning process |  | Risk to transport from high and low temperatures, high winds, lightning
PLT44 |  | Asset | On-track - plant & mobile plant | Road rail vehicle, demountable machines, trailers, trolleys, attachments with 2 or more rail wheels non-rail mobile plant | High winds/Storms | Direct | Mobile Elevated Mobile Platforms(MEWPs) and cranes can not work in excessive wind conditions - MEWPs windspeed exceeding 28mph (12.5m/s) - Manbaskets windspeed exceeding 25mph (11.5m/s) - Mobile Cranes normally 31mph (13.5m/s) | Whole country | Professional Head of Plant and RAM | Wind speed | Hazard is specifically covered for MEWPs in BS EN 280: 2013+A1:2015 (Mobile Elevated working platforms, design calculations. stability criteria. construction. safety. examinations and tests). 28mph (12.5m/s) - BS 7121(Code of practice for safe use of cranes) Manbaskets windspeed exceeding 25mph (11.5m/s) - Mobile Cranes normally 31mph (13.5m/s) - Duty charts should specify from each manufacturer | 4/moderate | Medium |  |  |  |  | 4/moderate | Medium | 6/moderate | Medium | 6/moderate | 2/minor | 4/moderate | Medium | There is an existing stablished process for avoiding this scenario also used for shift planning. Increase chance of implementation because of broader coverage of procedure Mobile or On-Track Plant MEWPs normally work alone and are more susceptible to wind loading unlike OTMs which are normally permanently couple to other non-MEWP in working mode | 4/moderate | Medium | [6 empty] | 4/moderate | Medium | 4/moderate | Medium | 4/moderate | Medium | [6 empty] | 4/moderate | Medium | 4/moderate | Medium | There is an existing process for avoiding this scenario also used for shift planning. Increase chance of implementation because of broader coverage of procedure NR/GN/ESD23 Issue 1,'Climate Change Projections' Section 11 -Wind. Conclusion: - Global projections over the UK shows increases in near surface wind speeds in the 2nd half of the 21st Century, - For the winter season, when more significant impacts of wind are experience this is accompanied by an increase in frequency of winter storms over the UK, and - That the increase in wind speeds is modest compared to interannual variability | Network Rail procedure adhered to and improved as part of overall climate change and sustainability programmes Modest wind speed increase does not require increase in current working wind speed limit | Climate variable/weather driver changed from 'High winds' to 'High winds/storms' to match Scotland 2023 RA. 'High winds' deleted from dropdown | Risk to transport from high and low temperatures, high winds, lightning
PLT45 |  | Asset | On-track - plant & mobile plant | Road rail vehicle, demountable machines, trailers, trolleys, attachments with 2 or more rail wheels non-rail mobile plant | Storms | Interdependency (them on us) | Access to on track plan will be limited unless operators navigate storms safely which is highly unlikely because the normal procedure is to cancel such shifts | Whole country | Professional Head of Plant & Asset Manager | Storm warning | On track plant can work in storms but may not be able to because of risk of railway furniture striking the workforce( a track issue). It is especially unsafe when lifting or transporting assets | 2/minor | Medium |  |  |  |  | 2/minor | Medium | 4/moderate | Medium | 4/moderate | 4/moderate | 2/minor | Medium | There is an existing stablished process for avoiding this scenario also used for shift planning. Increase chance of implementation because of broader coverage of procedure | 2/minor | Medium | [6 empty] | 2/minor | Medium | 2/minor | Medium | 2/minor | Medium | [6 empty] | 2/minor | Medium | 2/minor | Medium | There is an existing process for avoiding this scenario also used for shift planning. Increase chance of implementation because of broader coverage of procedure NR/GN/ESD23 Issue 1,'Climate Change Projections' Section 8.3, 'Regulator guidance for storm surge allowances' Climate change will lead to greater coastal erosion and flooding impacts due to increases in the frequency and intensity of storm events and greater coastal water depths from sea level rise | Network Rail procedure adhered to and improved as part of overall climate change and sustainability programmes Track WRCCA has addressed the risk of storms |  | Risks to infrastructure services from river, surface water and groundwater flooding | Risk to transport from high and low temperatures, high winds, lightning
PLT46 |  | Asset | On-track - machines - all | Tampers & regulators, mobile maintenance train, stone blowers, rail grinders, overhead condition renewal fleet, HOPS, breakdown cranes, high output fleet, snow fleet, rail head treatment train, snow & ice treatment train | Extreme hot temperatures | Direct | Machine engine overheats leading to machine fire risk | Whole country | Professional Head of Plant & Asset Manager | Engine overheat limit specific to engine type; fire prevention requirements set in standard | - Hazard is specifically mentioned in clause 1.5.6 Fire of Machinery Directive 2006/42/EC - Hazard is not covered in RIS-1702-PLT Issue 2 (Rail Industry Standard for the Design of On-Track Machines in Travelling and Working Mode.) but is covered in referenced BS EN 14033 -2-2017 (Railway application - Track - Railbound construction and maintenance machine Part 2.) - Hazard is not covered in BS EN ISO 474-1-2006+A6-2019. Earth moving machinery | 2/minor | Medium |  |  |  |  | 2/minor | Medium | 2/minor | Medium | 2/minor | 4/moderate | 2/minor | Medium | Hazard is specifically covered in standards | 2/minor | Medium | [6 empty] | 2/minor | Medium | 2/minor | Medium | 2/minor | Medium | [6 empty] | 2/minor | Medium | 2/minor | Medium | Temperature increase is within current working temperature of engines. In addition there is confidence from operational experience in much warmer countries | Based on current machine designs that are international, machinery is assumed to cope with the projected changes in UK. |  | Risk to transport from high and low temperatures, high winds, lightning
PLT47 |  | Asset | On-track - machines - all | Tampers & regulators, mobile maintenance train, stone blowers, rail grinders, overhead condition renewal fleet, HOPS, breakdown cranes, high output fleet, snow fleet, rail head treatment train, snow & ice treatment train | Heat wave | Direct | Machine engine overheats leading to machine fire risk | Whole country | Professional Head of Plant & Asset Manager | Engine overheat limit specific to engine type; fire prevention requirements set in standard | - Hazard is specifically mentioned in clause 1.5.6 Fire of Machinery Directive 2006/42/EC - Hazard is not covered in RIS-1702-PLT Issue 2 (Rail Industry Standard for the Design of On-Track Machines in Travelling and Working Mode.) but is covered in referenced BS EN 14033 -2-2017 (Railway application - Track - Railbound construction and maintenance machine Part 2.) - Hazard is not covered in BS EN ISO 474-1-2006+A6-2019. Earth moving machinery | 2/minor | Medium |  |  |  |  | 2/minor | Medium | 2/minor | Medium | 2/minor | 4/moderate | 2/minor | Medium | Hazard is specifically covered in standards | 2/minor | Medium | [6 empty] | 2/minor | Medium | 2/minor | Medium | 2/minor | Medium | [6 empty] | 2/minor | Medium | 2/minor | Medium | Temperature increase is within current working temperature of engines. In addition there is confidence from operational experience in much warmer countries | Based on current machine designs that are international, machinery is assumed to cope with the projected changes in UK. |  | Risk to transport from high and low temperatures, high winds, lightning
PLT48 |  | Asset | On-track - machines - all | Tampers & regulators, mobile maintenance train, stone blowers, rail grinders, overhead condition renewal fleet, HOPS, breakdown cranes, high output fleet, snow fleet, rail head treatment train, snow & ice treatment train | Long hot, dry summer | Direct | Machine engine overheats leading to machine fire risk | Whole country | Professional Head of Plant & Asset Manager | Engine overheat limit specific to engine type; fire prevention requirements set in standard | - Hazard is specifically mentioned in clause 1.5.6 Fire of Machinery Directive 2006/42/EC - Hazard is not covered in RIS-1702-PLT Issue 2 (Rail Industry Standard for the Design of On-Track Machines in Travelling and Working Mode.) but is covered in referenced BS EN 14033 -2-2017 (Railway application - Track - Railbound construction and maintenance machine Part 2.) - Hazard is not covered in BS EN ISO 474-1-2006+A6-2019. Earth moving machinery | 2/minor | Medium |  |  |  |  | 2/minor | Medium | 2/minor | Medium | 2/minor | 4/moderate | 2/minor | Medium | Hazard is specifically covered in standards | 2/minor | Medium | [6 empty] | 2/minor | Medium | 2/minor | Medium | 2/minor | Medium | [6 empty] | 2/minor | Medium | 2/minor | Medium | Temperature increase is within current working temperature of engines. In addition there is confidence from operational experience in much warmer countries | Based on current machine designs that are international, machinery is assumed to cope with the projected changes in UK. |  | Risk to transport from high and low temperatures, high winds, lightning
PLT49 |  | Asset | On-track - machines - all | Tampers & regulators, mobile maintenance train, stone blowers, rail grinders, overhead condition renewal fleet, HOPS, breakdown cranes, high output fleet, snow fleet, rail head treatment train, snow & ice treatment train | Higher average temperature | Direct | Machine engine overheats leading to machine fire risk | Whole country | Professional Head of Plant & Asset Manager | Engine overheat limit specific to engine type; fire prevention requirements set in standard | - Hazard is specifically mentioned in clause 1.5.6 Fire of Machinery Directive 2006/42/EC - Hazard is not covered in RIS-1702-PLT Issue 2 (Rail Industry Standard for the Design of On-Track Machines in Travelling and Working Mode.) but is covered in referenced BS EN 14033 -2-2017 (Railway application - Track - Railbound construction and maintenance machine Part 2.) - Hazard is not covered in BS EN ISO 474-1-2006+A6-2019. Earth moving machinery | 2/minor | Medium |  |  |  |  | 2/minor | Medium | 2/minor | Medium | 2/minor | 4/moderate | 2/minor | Medium | Hazard is specifically covered in standards | 2/minor | Medium | [6 empty] | 2/minor | Medium | 2/minor | Medium | 2/minor | Medium | [6 empty] | 2/minor | Medium | 2/minor | Medium | Temperature increase is within current working temperature of engines. In addition there is confidence from operational experience in much warmer countries | Based on current machine designs that are international, machinery is assumed to cope with the projected changes in UK. |  | Risk to transport from high and low temperatures, high winds, lightning
PLT50 |  | Asset | On-track - machines - all | Tampers & regulators, mobile maintenance train, stone blowers, rail grinders, overhead condition renewal fleet, HOPS, breakdown cranes, high output fleet, snow fleet, rail head treatment train, snow & ice treatment train | Storms | Interdependency (them on us) | Access to on-track machines will be limited unless operators navigate storms safely which is highly unlikely because the normal procedure is to cancel such shifts | Whole country | Professional Head of Plant & Asset Manager | Storm Warning | On-track machinery can not work in storms because of risk of railway furniture striking the workforce. It is especially unsafe when lifting or transporting assets | 1/minor | Medium |  |  |  |  | 1/minor | Medium | 4/moderate | Medium | 4/moderate | 4/moderate | 1/minor | Medium | There is an existing stablished process for avoiding this scenario also used for shift planning. Increase chance of implementation because of broader coverage of procedure | 1/minor | Medium |  |  |  |  | 1/minor |  | 1/minor | Medium | 1/minor | Medium | 1/minor | Medium |  |  |  |  | 1/minor |  | 1/minor | Medium | 1/minor | Medium | There is an existing stablished process for avoiding this scenario also used for shift planning. Increase chance of implementation because of broader coverage of procedure NR/GN/ESD23 Issue 1,'Climate Change Projections' Section 8.3, 'Regulator guidance for storm surge allowances' Climate change will lead to greater coastal erosion and flooding impacts due to increases in the frequency and intensity of storm events and greater coastal water depths from sea level rise | Network Rail procedure adhered to and improved as part of overall climate change and sustainability programmes Track WRCCA has addressed the risk of storms |  | Risks to infrastructure services from river, surface water and groundwater flooding | Risk to transport from high and low temperatures, high winds, lightning
PLT51 |  | Asset | On-track - machines - all | Tampers & regulators, mobile maintenance train, stone blowers, rail grinders, overhead condition renewal fleet, HOPS, breakdown cranes, high output fleet, snow fleet, rail head treatment train, snow & ice treatment train | Lightning | Direct | Bonding unable to safely channel lightning to the rail causing electrocution and damage to asset | Whole country | Professional Head of Plant & Asset Manager | Lightning warning | - Hazard is specifically mentioned in clause 1.5.16 Lightning of Machinery Directive 2006/42/EC - Hazard is not covered in BS EN ISO 474-1-2006+A6-2019. Earth moving machinery - Hazard not covered in RIS-1702-PLT Issue 2(Rail Industry Standard for the Design of On-Track Machines in Travelling and Working Mode.) or referenced BS EN 14033-2-2017 - Railway application - Track - Railbound construction and maintenance machine Part 2 | 3/minor | Low |  |  |  |  | 3/minor | Low | 4/moderate | Low | 3/minor | 4/moderate | 3/minor | Low | Reliance on plant converter/manufacturer and supplier to have devised an engineering means to address lightning | 3/minor | Low | [6 empty] | 3/minor | Low | 3/minor | Low | 3/minor | Low | [6 empty] | 3/minor | Low | 3/minor | Low | Network Rail shift procedure is most robust defence because this greatly reduces the risk of occurrence Most common way of dealing with lightning is to avoid it and where possible design for it (as done with buildings and aircraft). Means of making plant lightning proof to be investigated - Action 2 UKCP09 technical note - Future changes in lightning from the UKCP09 ensemble of regional climate model projections. Section 9 Summary...'increases in the number of lightning days are projected for all four seasons across the whole of the UK' | (1)The frequency of this risk changes based on regions and season (2) Network Rail Shift planning process includes consideration of extreme weather condition. Therefore mobile plant is unlikely to be working because safety concern for operators should lead to shift cancellation (3) If discovered and deemed practical, means of making plant lightening proof will lead to amendment of NR shift planning process |  | Risk to transport from high and low temperatures, high winds, lightning
PLT52 |  | Asset | On-track - machines - track treatment | Stone blowers | Flooding | Interdependency (them on us) | Machine unable to work because it can not deposit stone onto the track | Whole country | Professional Head of Track & Region | Flood Warning | Not a machine specific hazard | 1/minor | Medium |  |  |  |  | 1/minor | Medium | 4/moderate | Medium | 4/moderate | 4/moderate | 1/minor | Medium | There is an established process for avoiding this scenario also used for shift planning. Increase chance of implementation because of broader coverage of procedure | 2/minor | Medium | [6 empty] | 2/minor | Medium | 1/minor | Medium | 2/minor | Medium | [6 empty] | 2/minor | Medium | 2/minor | Medium | There is an established process for avoiding this scenario also used for shift planning. Increase chance of implementation because of broader coverage of procedure. Action 3 NR/GN/ESD23 Issue 1, 'Climate Change Projections Guidance' Section 7 - Flooding…. 'Climate change will significantly increase future flood risk.' | Network Rail procedure adhered to and improved as part of overall climate change and sustainability programmes Track WRCCA has addressed the risk of flooding in order to allow Stone blowers to work |  | Risks to infrastructure services from river, surface water and groundwater flooding
PLT53 |  | Asset | On-track - machines - track treatment | Rail grinders | Extreme hot temperatures | Interdependency (us on them) | Rail Grinder sets fire to the infrastructure and surrounding area when working | Whole country | Plant Asset Manager & Asset Operator | None | Risk of ignition depends on state of vegetation and level of pollution on the infrastructure within the vicinity of grind spark generated | 2/minor | Medium |  |  |  |  | 2/minor | Medium |  | Medium | 2/minor | 4/moderate | 2/minor | Medium | This is an existing risk and mitigation has proven to be adequate. Creation of hot by product is inherent to this process and the grinder fleet are all already heavily guarded to prevent sparks igniting lineside vegetation and assets | 2/minor | Medium | [6 empty] | 2/minor | Medium | 2/minor | Medium | 2/minor | Medium | [6 empty] | 2/minor | Medium | 2/minor | Medium | This is an existing risk and mitigation has proven to be adequate. Creation of hot by product is inherent to this process and the Grinder fleet are all already heavily guarded to prevent sparks igniting lineside vegetation and assets | Network Rail procedure adhered to and improved as part of overall climate change and sustainability programmes Plant Asset Manager keeps fire suppression system fit for purpose |  | Risk to transport from high and low temperatures, high winds, lightning
PLT54 |  | Asset | On-track - machines - track treatment | Rail grinders | Heat wave | Interdependency (us on them) | Rail Grinder sets fire to the infrastructure and surrounding area when working | Whole country | Plant Asset Manager & Asset Operator | None | Risk of ignition depends on state of vegetation and level of pollution on the infrastructure within the vicinity of grind spark generated | 2/minor | Medium |  |  |  |  | 2/minor | Medium |  | Medium | 2/minor | 4/moderate | 2/minor | Medium | This is an existing risk and mitigation has proven to be adequate. Creation of hot by product is inherent to this process and the grinder fleet are all already heavily guarded to prevent sparks igniting lineside vegetation and assets | 2/minor | Medium | [6 empty] | 2/minor | Medium | 2/minor | Medium | 2/minor | Medium | [6 empty] | 2/minor | Medium | 2/minor | Medium | This is an existing risk and mitigation has proven to be adequate. Creation of hot by product is inherent to this process and the Grinder fleet are all already heavily guarded to prevent sparks igniting lineside vegetation and assets | Network Rail procedure adhered to and improved as part of overall climate change and sustainability programmes Plant Asset Manager keeps fire suppression system fit for purpose |  | Risk to transport from high and low temperatures, high winds, lightning
PLT55 |  | Asset | On-track - machines - track treatment | Rail grinders | Long hot, dry summer | Interdependency (us on them) | Rail Grinder sets fire to the infrastructure and surrounding area when working | Whole country | Plant Asset Manager & Asset Operator | None | Risk of ignition depends on state of vegetation and level of pollution on the infrastructure within the vicinity of grind spark generated | 2/minor | Medium |  |  |  |  | 2/minor | Medium |  | Medium | 2/minor | 4/moderate | 2/minor | Medium | This is an existing risk and mitigation has proven to be adequate. Creation of hot by product is inherent to this process and the grinder fleet are all already heavily guarded to prevent sparks igniting lineside vegetation and assets | 2/minor | Medium | [6 empty] | 2/minor | Medium | 2/minor | Medium | 2/minor | Medium | [6 empty] | 2/minor | Medium | 2/minor | Medium | This is an existing risk and mitigation has proven to be adequate. Creation of hot by product is inherent to this process and the Grinder fleet are all already heavily guarded to prevent sparks igniting lineside vegetation and assets | Network Rail procedure adhered to and improved as part of overall climate change and sustainability programmes Plant Asset Manager keeps fire suppression system fit for purpose |  | Risk to transport from high and low temperatures, high winds, lightning
PLT56 |  | Asset | On-track - machines - track treatment | Rail grinders | Higher average temperature | Interdependency (us on them) | Rail Grinder sets fire to the infrastructure and surrounding area when working | Whole country | Plant Asset Manager & Asset Operator | None | Risk of ignition depends on state of vegetation and level of pollution on the infrastructure within the vicinity of grind spark generated | 2/minor | Medium |  |  |  |  | 2/minor | Medium |  | Medium | 2/minor | 4/moderate | 2/minor | Medium | This is an existing risk and mitigation has proven to be adequate. Creation of hot by product is inherent to this process and the grinder fleet are all already heavily guarded to prevent sparks igniting lineside vegetation and assets | 2/minor | Medium | [6 empty] | 2/minor | Medium | 2/minor | Medium | 2/minor | Medium | [6 empty] | 2/minor | Medium | 2/minor | Medium | This is an existing risk and mitigation has proven to be adequate. Creation of hot by product is inherent to this process and the Grinder fleet are all already heavily guarded to prevent sparks igniting lineside vegetation and assets | Network Rail procedure adhered to and improved as part of overall climate change and sustainability programmes Plant Asset Manager keeps fire suppression system fit for purpose |  | Risk to transport from high and low temperatures, high winds, lightning
PLT57 |  | Asset | On-track - machines - renewals | Overhead Condition Renewal Fleet | High winds/Storms | Direct | Mobile Elevated Mobile Platforms(MEWPs) and cranes can not work in excessive wind conditions - MEWPs windspeed exceeding 28mph (12.5m/s) - Manbaskets windspeed exceeding 25mph (11.5m/s) - Mobile Cranes normally 31mph (13.5m/s) | Whole country | Professional Head of Plant and RAM | Wind speed | Hazard is specifically covered for MEWPs in BS EN 280: 2013+A1:2015 (Mobile Elevated working platforms, design calculations. stability criteria. construction. safety. examinations and tests). 28mph (12.5m/s) - BS 7121(Code of practice for safe use of cranes) Manbaskets windspeed exceeding 25mph (11.5m/s) - Mobile Cranes normally 31mph (13.5m/s) - Duty charts should specify from each manufacturer | 1/minor | Medium |  |  |  |  | 1/minor | Medium |  | Medium | 2/minor | 1/minor | 1/minor | Medium | There is an existing stablished process for avoiding this scenario also used for shift planning. Increase chance of implementation because of broader coverage of procedure OTMs are less susceptible to effects of wind because they are normally permanently coupled with another vehicle in working mode. This is unlike Mobile or On-Track Plant MEWPs which normally alone | 1/minor | Medium |  |  |  |  | 1/minor |  | 1/minor | Medium | 1/minor | Medium | 1/minor | Medium |  |  |  |  | 1/minor |  | 1/minor | Medium | 1/minor | Medium | There is an existing stablished process for avoiding this scenario also used for shift planning. Increase chance of implementation because of broader coverage of procedure. NR/GN/ESD23 Issue 1,'Climate Change Projections' Section 11 -Wind. Conclusion: - Global projections over the UK shows increases in near surface wind speeds in the 2nd half of the 21st Century, - For the winter season, when more significant impacts of wind are experience this is accompanied by an increase in frequency of winter storms over the UK, and - That the increase in wind speeds is modest compared to interannual variability | Network Rail procedure adhered to and improved as part of overall climate change and sustainability programmes Modest wind speed increase does not required increase in current working wind speed limit unless specifically requested by NR frontline of Principal Contractors | Climate variable/weather driver changed from 'High winds' to 'High winds/storms' to match Scotland 2023 RA. 'High winds' deleted from dropdown | Risk to transport from high and low temperatures, high winds, lightning
PLT58 |  | Asset | On-track - machines - renewals | HOPS | High winds/Storms | Direct | Mobile Elevated Mobile Platforms(MEWPs) and cranes can not work in excessive wind conditions - MEWPs windspeed exceeding 28mph (12.5m/s) - Manbaskets windspeed exceeding 25mph (11.5m/s) - Mobile Cranes normally 31mph (13.5m/s) | Whole country | Professional Head of Plant and RAM | Wind speed | Hazard is specifically covered for MEWPs in BS EN 280: 2013+A1:2015 (Mobile Elevated working platforms, design calculations. stability criteria. construction. safety. examinations and tests). 28mph (12.5m/s) - BS 7121(Code of practice for safe use of cranes) Manbaskets windspeed exceeding 25mph (11.5m/s) - Mobile Cranes normally 31mph (13.5m/s) - Duty charts should specify from each manufacturer | 1/minor | Medium |  |  |  |  | 1/minor | Medium |  | Medium | 2/minor | 1/minor | 1/minor | Medium | There is an existing stablished process for avoiding this scenario also used for shift planning. Increase chance of implementation because of broader coverage of procedure OTMs are less susceptible to effects of wind because they are normally permanently coupled with another vehicle in working mode. This is unlike Mobile or On-Track Plant MEWPs which normally alone | 1/minor | Medium |  |  |  |  | 1/minor |  | 1/minor | Medium | 1/minor | Medium | 1/minor | Medium |  |  |  |  | 1/minor |  | 1/minor | Medium | 1/minor | Medium | There is an existing stablished process for avoiding this scenario also used for shift planning. Increase chance of implementation because of broader coverage of procedure. NR/GN/ESD23 Issue 1,'Climate Change Projections' Section 11 -Wind. Conclusion: - Global projections over the UK shows increases in near surface wind speeds in the 2nd half of the 21st Century, - For the winter season, when more significant impacts of wind are experience this is accompanied by an increase in frequency of winter storms over the UK, and - That the increase in wind speeds is modest compared to interannual variability | Network Rail procedure adhered to and improved as part of overall climate change and sustainability programmes Modest wind speed increase does not required increase in current working wind speed limit unless specifically requested by NR frontline of Principal Contractors | Climate variable/weather driver changed from 'High winds' to 'High winds/storms' to match Scotland 2023 RA. 'High winds' deleted from dropdown. Linked CCRA3 Risk corrected from 'Risks to subterranean and surface infrastructure from subsidence' to better match the risk - wind, not subsidence | Risks to transport from high and low temperatures, high winds, lightning
PLT59 |  | Asset | On-track - machines - seasonal & incident | Breakdown cranes | High winds/Storms | Direct | Mobile Elevated Mobile Platforms(MEWPs) and cranes can not work in excessive wind conditions - MEWPs windspeed exceeding 28mph (12.5m/s) - Manbaskets windspeed exceeding 25mph (11.5m/s) - Mobile Cranes normally 31mph (13.5m/s) | Whole country | Professional Head of Plant and RAM | Wind speed | Hazard is specifically covered for MEWPs in BS EN 280: 2013+A1:2015 (Mobile Elevated working platforms, design calculations. stability criteria. construction. safety. examinations and tests). 28mph (12.5m/s) - BS 7121(Code of practice for safe use of cranes) Manbaskets windspeed exceeding 25mph (11.5m/s) - Mobile Cranes normally 31mph (13.5m/s) - Duty charts should specify from each manufacturer | 1/minor | Medium |  |  |  |  | 1/minor | Medium |  | Medium | 2/minor | 1/minor | 1/minor | Medium | There is an existing stablished process for avoiding this scenario also used for shift planning. Increase chance of implementation because of broader coverage of procedure OTMs are less susceptible to effects of wind because they are normally permanently coupled with another vehicle in working mode. This is unlike Mobile or On-Track Plant MEWPs which normally alone | 1/minor | Medium |  |  |  |  | 1/minor |  | 1/minor | Medium | 1/minor | Medium | 1/minor | Medium |  |  |  |  | 1/minor |  | 1/minor | Medium | 1/minor | Medium | There is an existing stablished process for avoiding this scenario also used for shift planning. Increase chance of implementation because of broader coverage of procedure. NR/GN/ESD23 Issue 1,'Climate Change Projections' Section 11 -Wind. Conclusion: - Global projections over the UK shows increases in near surface wind speeds in the 2nd half of the 21st Century, - For the winter season, when more significant impacts of wind are experience this is accompanied by an increase in frequency of winter storms over the UK, and - That the increase in wind speeds is modest compared to interannual variability | Network Rail procedure adhered to and improved as part of overall climate change and sustainability programmes Modest wind speed increase does not required increase in current working wind speed limit unless specifically requested by NR frontline of Principal Contractors | Climate variable/weather driver changed from 'High winds' to 'High winds/storms' to match Scotland 2023 RA. 'High winds' deleted from dropdown | Risk to transport from high and low temperatures, high winds, lightning
PLT60 |  | Asset | On-track - machines - seasonal & incident | Snow fleet | Snow | Direct | Snow fall rate above working limit of machine | Whole country | Professional Head of Plant & Asset Manager | Predicted Snow fall rate | Snow Fleet have a minimum and maximum working limit. Risk is operational | 2/minor | Medium |  |  |  |  | 2/minor | Medium |  | Medium | 4/moderate | 2/minor | 2/minor | Medium | There is an established process for avoiding this scenario also used for shift planning. Increase chance of implementation because of broader coverage of procedure | 2/minor | Medium | [6 empty] | 2/minor | Medium | 2/minor | Medium | 2/minor | Medium | [6 empty] | 2/minor | Medium | 2/minor | Medium | There is an established process for avoiding this scenario also used for shift planning. Increase chance of implementation because of broader coverage of procedure. Climate Change Projection Guidance, Section 6.3 Snow. 'The conclusions of the study were the following quantitative narratives: - A reduction in the mean number of winter snow fall days by the 2080s of between -55% in western Scotland to -85% in the south of England - A reduction in heavy snow fall events of -60% in Scotland and more than -80% for the rest of the UK | Network Rail Shift planning process includes consideration of extreme weather condition. Therefore plant is likely to be working because fleet will be strategically distributed and tactically operated during times of heavy snowfall |  | Risk to transport from high and low temperatures, high winds, lightning
PLT61 |  | Asset | On-track - machines - seasonal & incident | Snow & ice treatment train | Snow/ice | Indirect | Snow & Ice volume above threshold machine is designed to clear | Whole country | Professional Head of Plant & Asset Manager | Predicted Snow fall rate and ice formation | Snow Fleet have a minimum and maximum working limit. Risk is operational | 2/minor | Medium |  |  |  |  | 2/minor | Medium |  | Medium | 2/minor | 2/minor | 2/minor | Medium | There is an established process for avoiding this scenario also used for shift planning. Increase chance of implementation because of broader coverage of procedure | 2/minor | Medium | [6 empty] | 2/minor | Medium | 2/minor | Medium | 2/minor | Medium | [6 empty] | 2/minor | Medium | 2/minor | Medium | There is an established process for avoiding this scenario also used for shift planning. Increase chance of implementation because of broader coverage of procedure. Climate Change Projection Guidance, Section 6.3 Snow. 'The conclusions of the study were the following quantitative narratives: - A reduction in the mean number of winter snow fall days by the 2080s of between -55% in western Scotland to -85% in the south of England - A reduction in heavy snow fall events of -60% in Scotland and more than -80% for the rest of the UK | Network Rail Shift planning process includes consideration of extreme weather condition. Therefore plant is likely to be working because fleet will be strategically distributed and tactically operated during times of heavy snowfall |  | Risk to transport from high and low temperatures, high winds, lightning
PLT62 |  | Asset | Plant - portable/transportable | Generators, powered hand tools, lighting rigs, track jacks | Extreme hot temperatures | Direct | Machine engine overheats leading to machine fire risk | Whole country | Professional Head of Plant & Asset Manager | Engine overheat limit specific to engine type; fire prevention requirements set in standard | - Hazard is specifically mentioned in clause 1.5.6 Fire of Machinery Directive 2006/42/EC - Hazard is not covered in RIS-1701-PLT Issue 2 - Rail Industry Standard for the Design of On-Track Machines in Travelling and Working Mode - Hazard is not covered in BS EN 13977:2011 - Railway applications. Track. Safety requirements for portable machines and trolleys for construction and maintenance | 1/minor | Medium |  |  |  |  | 1/minor | Medium |  | Medium | 1/minor | 2/minor | 1/minor | Medium | Hazard is specifically covered in legislation only | 1/minor | Medium |  |  |  |  | 1/minor |  | 1/minor | Medium | 1/minor | Medium | 1/minor | Medium |  |  |  |  | 1/minor |  | 1/minor | Medium | 1/minor | Medium | Hazard is specifically covered in legislation only | Machine Operator stores plant equipment correctly and refuels engine driven equipment correctly |  | Risk to transport from high and low temperatures, high winds, lightning
PLT63 |  | Asset | Plant - portable/transportable | Generators, powered hand tools, lighting rigs, track jacks | Higher average temperature | Direct | Lineside PTP suffer overheat and breakdown quicker than designed - thermal fatigue | Whole country | Professional Head of Plant & Asset Manager | None | Decision threshold criteria does not apply, these factors are already considered as part of the design, A larger range will simply shorten plant asset lifespan and require more frequent replacement unless asset management strategy changes. In addition these machines are not made only for the UK but also for countries with higher temperature such as Italy, North America and North Africa | 1/minor | Medium |  |  |  |  | 1/minor | Medium |  | Medium | 1/minor | 4/moderate | 1/minor | Medium | Operational & storage thermal duty cycle already forms part of specification writing process | 1/minor | Medium |  |  |  |  | 1/minor |  | 1/minor | Medium | 1/minor | Medium | 1/minor | Medium |  |  |  |  | 1/minor |  | 1/minor | Medium | 1/minor | Medium | Operational & storage thermal duty cycle already forms part of specification writing process | (1) Plant Asset Manager monitors component failure trends and increase in volume of consumables. (2) Plant Supplier hires machine that is fit for purpose and reflects increased cost in hire rate (3) Plant Asset Manager and Supplier has set up availability, reliability and early warning indicator KPIs |  | Risk to transport from high and low temperatures, high winds, lightning
PLT64 |  | Asset | Plant - portable/transportable | Generators, powered hand tools, lighting rigs, track jacks | Heat wave | Direct | Lineside PTP suffer overheat and breakdown quicker than designed - thermal fatigue | Whole country | Professional Head of Plant & Asset Manager | None | Decision threshold criteria does not apply, these factors are already considered as part of the design, A larger range will simply shorten plant asset lifespan and require more frequent replacement unless asset management strategy changes. In addition these machines are not made only for the UK but also for countries with higher temperature such as Italy, North America and North Africa | 1/minor | Medium |  |  |  |  | 1/minor | Medium |  | Medium | 1/minor | 2/minor | 1/minor | Medium | Operational & storage thermal duty cycle already forms part of specification writing process | 1/minor | Medium |  |  |  |  | 1/minor |  | 1/minor | Medium | 1/minor | Medium | 1/minor | Medium |  |  |  |  | 1/minor |  | 1/minor | Medium | 1/minor | Medium | Operational & storage thermal duty cycle already forms part of specification writing process | (1) Plant Asset Manager monitors component failure trends and increase in volume of consumables. (2) Plant Supplier hires machine that is fit for purpose and reflects increased cost in hire rate (3) Plant Asset Manager and Supplier has set up availability, reliability and early warning indicator KPIs |  | Risk to transport from high and low temperatures, high winds, lightning
PLT65 |  | Asset | Plant - portable/transportable | Generators, powered hand tools, lighting rigs, track jacks | Long hot, dry summer | Direct | Lineside PTP suffer overheat and breakdown quicker than designed - thermal fatigue | Whole country | Professional Head of Plant & Asset Manager | None | Decision threshold criteria does not apply, these factors are already considered as part of the design, A larger range will simply shorten plant asset lifespan and require more frequent replacement unless asset management strategy changes. In addition these machines are not made only for the UK but also for countries with higher temperature such as Italy, North America and North Africa | 1/minor | Medium |  |  |  |  | 1/minor | Medium |  | Medium | 1/minor | 4/moderate | 1/minor | Medium | Operational & storage thermal duty cycle already forms part of specification writing process | 1/minor | Medium |  |  |  |  | 1/minor |  | 1/minor | Medium | 1/minor | Medium | 1/minor | Medium |  |  |  |  | 1/minor |  | 1/minor | Medium | 1/minor | Medium | Operational & storage thermal duty cycle already forms part of specification writing process | (1) Plant Asset Manager monitors component failure trends and increase in volume of consumables. (2) Plant Supplier hires machine that is fit for purpose and reflects increased cost in hire rate (3) Plant Asset Manager and Supplier has set up availability, reliability and early warning indicator KPIs |  | Risk to transport from high and low temperatures, high winds, lightning
PLT66 |  | Asset | Plant - portable/transportable | Generators, powered hand tools, lighting rigs, track jacks | Temperature change (large diurnal swing) | Direct | Lineside PTP suffer overheat and breakdown quicker than designed - thermal fatigue | Whole country | Professional Head of Plant & Asset Manager | None | Decision threshold criteria does not apply, these factors are already considered as part of the design, A larger range will simply shorten plant asset lifespan and require more frequent replacement unless asset management strategy changes. In addition these machines are not made only for the UK but also for countries with higher temperature such as Italy, North America and North Africa | 1/minor | Medium |  |  |  |  | 1/minor | Medium |  | Medium | 1/minor | 1/minor | 1/minor | Medium | Operational & storage thermal duty cycle already forms part of specification writing process | 1/minor | Medium |  |  |  |  | 1/minor |  | 1/minor | Medium | 1/minor | Medium | 1/minor | Medium |  |  |  |  | 1/minor |  | 1/minor | Medium | 1/minor | Medium | Operational & storage thermal duty cycle already forms part of specification writing process | (1) Plant Asset Manager monitors component failure trends and increase in volume of consumables. (2) Plant Supplier hires machine that is fit for purpose and reflects increased cost in hire rate (3) Plant Asset Manager and Supplier has set up availability, reliability and early warning indicator KPIs | Climate variable/weather driver changed from 'Large diurnal temperature range' to match the Scotland 2023 RA. 'Large diurnal temperature range' deleted from dropdown | Risk to transport from high and low temperatures, high winds, lightning
PLT67 |  | Asset | Plant - depot | Anti-freeze systems, carriage washing machines, cranes, fuelling system, jacks, turntables, bogie/wheel drop, underframe cleaning system, depot protection, interceptors, shore supplies, wheel lathe and shunter | Extreme hot temperatures | Direct | Thermal stressing leading to shorter component lifespan and higher consumables (oil, water, wiring) | Whole country | Professional Head of Plant & Asset Manager | None | Decision threshold criteria does not apply, these factors are already considered as part of the design, A larger range will simply shorten plant asset lifespan and require more frequent replacement unless asset management strategy changes. In addition these machines are not made only for the UK but also for countries with higher temperature such as Italy, North America and North Africa | 1/minor | Medium |  |  |  |  | 1/minor | Medium |  | Medium | 1/minor | 2/minor | 1/minor | Medium | Operational & storage thermal duty cycle already forms part of specification writing process | 1/minor | Medium |  |  |  |  | 1/minor |  | 1/minor | Medium | 1/minor | Medium | 1/minor | Medium |  |  |  |  | 1/minor |  | 1/minor | Medium | 1/minor | Medium | Operational & storage thermal duty cycle already forms part of specification writing process | (1) Plant Asset Manager monitors component failure trends and increase in volume of consumables. (2) Plant Supplier hires machine that is fit for purpose and reflects increased cost in hire rate (3) Plant Asset Manager and Supplier has set up availability, reliability and early warning indicator KPIs |  | Risk to transport from high and low temperatures, high winds, lightning
PLT68 |  | Asset | Plant - depot | Anti-freeze systems, carriage washing machines, cranes, fuelling system, jacks, turntables, bogie/wheel drop, underframe cleaning system, depot protection, interceptors, shore supplies, wheel lathe and shunter | Heat wave | Direct | Thermal stressing leading to shorter component lifespan and higher consumables (oil, water, wiring) | Whole country | Professional Head of Plant & Asset Manager | None | Decision threshold criteria does not apply, these factors are already considered as part of the design, A larger range will simply shorten plant asset lifespan and require more frequent replacement unless asset management strategy changes. In addition these machines are not made only for the UK but also for countries with higher temperature such as Italy, North America and North Africa | 1/minor | Medium |  |  |  |  | 1/minor | Medium |  | Medium | 1/minor | 2/minor | 1/minor | Medium | Operational & storage thermal duty cycle already forms part of specification writing process | 1/minor | Medium |  |  |  |  | 1/minor |  | 1/minor | Medium | 1/minor | Medium | 1/minor | Medium |  |  |  |  | 1/minor |  | 1/minor | Medium | 1/minor | Medium | Operational & storage thermal duty cycle already forms part of specification writing process | (1) Plant Asset Manager monitors component failure trends and increase in volume of consumables (2) Plant Supplier hires machine that is fit for purpose and reflects increased cost in hire rate (3) Plant Asset Manager and Supplier has set up availability, reliability and early warning indicator KPIs |  | Risk to transport from high and low temperatures, high winds, lightning
PLT69 |  | Asset | Plant - depot | Anti-freeze systems, carriage washing machines, cranes, fuelling system, jacks, turntables, bogie/wheel drop, underframe cleaning system, depot protection, interceptors, shore supplies, wheel lathe and shunter | Higher average temperature | Direct | Thermal stressing leading to shorter component lifespan and higher consumables (oil, water, wiring) | Whole country | Professional Head of Plant & Asset Manager | None | Decision threshold criteria does not apply, these factors are already considered as part of the design, A larger range will simply shorten plant asset lifespan and require more frequent replacement unless asset management strategy changes. In addition these machines are not made only for the UK but also for countries with higher temperature such as Italy, North America and North Africa | 1/minor | Medium |  |  |  |  | 1/minor | Medium |  | Medium | 1/minor | 4/moderate | 1/minor | Medium | Operational & storage thermal duty cycle already forms part of specification writing process | 1/minor | Medium |  |  |  |  | 1/minor |  | 1/minor | Medium | 1/minor | Medium | 1/minor | Medium |  |  |  |  | 1/minor |  | 1/minor | Medium | 1/minor | Medium | Operational & storage thermal duty cycle already forms part of specification writing process | (1) Plant Asset Manager monitors component failure trends and increase in volume of consumables (2) Plant Supplier hires machine that is fit for purpose and reflects increased cost in hire rate (3) Plant Asset Manager and Supplier has set up availability, reliability and early warning indicator KPIs |  | Risk to transport from high and low temperatures, high winds, lightning
PLT70 |  | Asset | Plant - depot | Anti-freeze systems, carriage washing machines, cranes, fuelling system, jacks, turntables, bogie/wheel drop, underframe cleaning system, depot protection, interceptors, shore supplies, wheel lathe and shunter | Temperature change (large diurnal swing) | Direct | Thermal stressing leading to shorter component lifespan and higher consumables (oil, water, wiring) | Whole country | Professional Head of Plant & Asset Manager | None | Decision threshold criteria does not apply, these factors are already considered as part of the design, A larger range will simply shorten plant asset lifespan and require more frequent replacement unless asset management strategy changes. In addition these machines are not made only for the UK but also for countries with higher temperature such as Italy, North America and North Africa | 1/minor | Medium |  |  |  |  | 1/minor | Medium |  | Medium | 1/minor | 1/minor | 1/minor | Medium | Operational & storage thermal duty cycle already forms part of specification writing process | 1/minor | Medium |  |  |  |  | 1/minor |  | 1/minor | Medium | 1/minor | Medium | 1/minor | Medium |  |  |  |  | 1/minor |  | 1/minor | Medium | 1/minor | Medium | Operational & storage thermal duty cycle already forms part of specification writing process | (1) Plant Asset Manager monitors component failure trends and increase in volume of consumables (2) Plant Supplier hires machine that is fit for purpose and reflects increased cost in hire rate (3) Plant Asset Manager and Supplier has set up availability, reliability and early warning indicator KPIs | Climate variable/weather driver changed from 'Large diurnal temperature range' to match the Scotland 2023 RA. 'Large diurnal temperature range' deleted from dropdown | Risk to transport from high and low temperatures, high winds, lightning
PLT71 |  | Asset | Plant - depot | Anti-freeze systems | Snow/ice | Direct | Temperature drop seizes weakest link within the system e.g. control module | Whole country | Professional Head of Plant & Asset Manager | Weather Warning | Hazard is not specifically mentioned in Machinery Directive 2006/42/EC | 2/Minor | Medium |  |  |  |  | 2/Minor | Medium |  | Medium | 2/Minor | 2/Minor | 2/Minor | Medium | Reliance on plant converter/manufacturer and supplier to have devised an engineering means to address hazard | 2/minor | Medium | [6 empty] | 2/minor | Medium | 2/Minor | Medium | 2/minor | Medium | [6 empty] | 2/minor | Medium | 2/minor | Medium | Reliance on plant converter/manufacturer and supplier to have devised an engineering means to address hazard | Operational parameters enables effective operation and would therefore would be able to cope with future reduced snowfall and ice build-up |  | Risk to transport from high and low temperatures, high winds, lightning
PLT72 |  | Asset | Plant - depot | Carriage washing machines | Snow/ice | Direct | Temperature drop seizes weakest link within the system e.g. control module | Whole country | Professional Head of Plant & Asset Manager | Min -20 degrees C | Hazard is not specifically mentioned in Machinery Directive 2006/42/EC Hazard is specifically covered in Section 4.7 Water Storage and supply of NR/L2/RVE/0130, Design and Installation of Carriage Washing Machines | 1/Minor | Medium |  |  |  |  | 1/minor | Medium |  | Medium | 1/Minor | 1/Minor | 1/Minor | Medium | Reliance on plant converter/manufacturer and supplier to have devised an engineering means to address hazard | 1/minor | Medium |  |  |  |  | 1/minor |  | 1/minor | Medium | 1/Minor | Medium | 1/minor | Medium |  |  |  |  | 1/minor |  | 1/minor | Medium | 1/minor | Medium | Reliance on plant converter/manufacturer and supplier to have devised an engineering means to address hazard | That plant suppliers will provide machines that address the hazard That incidences of snow/ice are projected to reduce |  | Risk to transport from high and low temperatures, high winds, lightning
PLT73 |  | Asset | Plant - depot | Carriage washing machines | Lightning | Direct | Short circuiting of electro-mechanical control module | Whole country | Professional Head of Plant & Asset Manager | Weather Warning | - Hazard is specifically mentioned in clause 1.5.16 Lightning of Machinery Directive 2006/42/EC | 2/minor | Medium |  |  |  |  | 2/Minor | Medium |  | Medium | 2/minor | 4/moderate | 2/minor | Medium | Reliance on plant converter/manufacturer and supplier to have devised an engineering means to address lightning | 2/minor | Medium | [6 empty] | 2/minor | Medium | 2/minor | Medium | 2/minor | Medium | [6 empty] | 2/minor | Medium | 2/minor | Medium | Reliance on plant converter/manufacturer and supplier to have devised an engineering means to address lightning Means of making plant lighting proof to be investigated - Action 2 UKCP09 technical note - Future changes in lightening from the UKCP09 ensemble of regional climate model projections. Section 9 Summary...'increases in the number of lightening days are projected for all four seasons across the whole of the UK' | Carriage Washer adequately earthed |  | Risk to transport from high and low temperatures, high winds, lightning
PLT74 |  | Asset | Plant - depot | Underframe cleaning system, shore supplies; wheel lathes and shunters | Flooding | Interdependency (them on us) | Unable to use plant due to inability to access submerged plant | Whole country | Professional Head of Plant & Asset Manager | Weather Warning | Building integrity compromised | 2/minor | Medium |  |  |  |  | 2/Minor | Medium | 4/moderate | Medium | 4/moderate | 4/moderate | 2/minor | Medium | There is an established process for avoiding this scenario also used for shift planning. Increase chance of implementation because of broader coverage of procedure | 4/moderate | Medium | [6 empty] | 4/moderate | Medium | 2/minor | Medium | 4/moderate | Medium | [6 empty] | 4/moderate | Medium | 4/moderate | Medium | There is an established process for avoiding this scenario, also the pre-check process would be able to determine if the system in question is still fit for purpose. Action 4 NR/GN/ESD23 Issue 1, 'Climate Change Projections Guidance' Section 7 - Flooding…. 'Climate change will significantly increase future flood risk.' | That current process is able to cope with the projected changes in rainfall |  | Risks to infrastructure services from river, surface water and groundwater flooding
PLT75 |  | Asset | Plant - depot | Gas storage | Lightning | Direct | Short circuiting of electro-mechanical control module | Whole country | Professional Head of Plant & Asset Manager | Weather Warning | - Hazard is specifically mentioned in clause 1.5.16 Lightning of Machinery Directive 2006/42/EC | 3/minor | Low |  |  |  |  | 3/minor | Low | 4/moderate | Low | 3/minor | 4/moderate | 3/minor | Low | Reliance on plant converter/manufacturer and supplier to have devised an engineering means to address lightning | 3/minor | Low | [6 empty] | 3/minor | Low | 3/minor | Low | 3/minor | Low | [6 empty] | 3/minor | Low | 3/minor | Low | Reliance on plant converter/manufacturer and supplier to have devised an engineering means to address lightning Means of making plant lighting proof to be investigated - Action 2 UKCP09 technical note - Future changes in lightening from the UKCP09 ensemble of regional climate model projections. Section 9 Summary...'increases in the number of lightening days are projected for all four seasons across the whole of the UK' | Gas storage installed in facility which is lighting proof |  | Risk to transport from high and low temperatures, high winds, lightning
PLT76 |  | Asset | Plant - fixed | Moving bridges | Lightning | Direct | Short circuiting of electro-mechanical control module | Whole country | Professional Head of Plant & Asset Manager | Weather Warning | Hazard is specifically mentioned in clause 1.5.16 Lightning of Machinery Directive 2006/42/EC | 3/minor | Low |  |  |  |  | 3/minor | Low | 4/moderate | Low | 3/minor | 4/moderate | 3/minor | Low | Reliance on plant converter/manufacturer and supplier to have devised an engineering means to address lightning | 3/minor | Low | [6 empty] | 3/minor | Low | 3/minor | Low | 3/minor | Low | [6 empty] | 3/minor | Low | 3/minor | Low | Reliance on plant converter/manufacturer and supplier to have devised an engineering means to address lightning Means of making plant lighting proof to be investigated - Action 2 UKCP09 technical note - Future changes in lightening from the UKCP09 ensemble of regional climate model projections. Section 9 Summary...'increases in the number of lightening days are projected for all four seasons across the whole of the UK' | Gas storage installed in facility which is lighting proof |  | Risk to transport from high and low temperatures, high winds, lightning
PLT77 |  | Asset | Plant - fixed | Gas point Heaters, hydraulic buffers, moving bridge | Snow/ice | Direct | Temperature drop seizes weakest link within the system e.g. control module | Whole country | Professional Head of Plant & Asset Manager | Weather Warning | Hazard is not specifically mentioned in Machinery Directive 2006/42/EC | 3/minor | Low |  |  |  |  | 3/minor | Low | 2/minor | Low | 3/minor | 3/minor | 3/minor | Low | Reliance on plant converter/manufacturer and supplier to have devised an engineering means to address hazard | 3/minor | Medium | [6 empty] | 3/minor | Medium | 3/minor | Medium | 3/minor | Medium | [6 empty] | 3/minor | Medium | 3/minor | Medium | Reliance on plant converter/manufacturer and supplier to have devised an engineering means to address hazard | (1) Plant Asset Manager monitors component failure trends and increase in volume of consumables. (2) Project Manager and Project Engineer procure machine that is fit for purpose (3) Plant Asset Manager and Supplier has set up availability, reliability and early warning indicator KPIs |  | Risk to transport from high and low temperatures, high winds, lightning
PLT78 |  | Asset | Plant - fixed | Gas point Heaters, hydraulic buffers, moving bridge | Snow/ice | Direct | Temperature drop seizes weakest link within the system e.g. control module | Whole country | Professional Head of Plant & Asset Manager | Weather Warning | Hazard is not specifically mentioned in Machinery Directive 2006/42/EC | 3/minor | Low |  |  |  |  | 3/minor | Low | 2/minor | Low | 3/minor | 3/minor | 3/minor | Low | Reliance on plant converter/manufacturer and supplier to have devised an engineering means to address hazard | 3/minor | Medium | [6 empty] | 3/minor | Medium | 3/minor | Medium | 3/minor | Medium | [6 empty] | 3/minor | Medium | 3/minor | Medium | Reliance on plant converter/manufacturer and supplier to have devised an engineering means to address hazard | (1) Plant Asset Manager monitors component failure trends and increase in volume of consumables. (2) Project Manager and Project Engineer procure machine that is fit for purpose (3) Plant Asset Manager and Supplier has set up availability, reliability and early warning indicator KPIs |  | Risk to transport from high and low temperatures, high winds, lightning
PLT79 |  | Asset | Plant - fixed | Gas point heaters, gas storage, pumps, hydraulic buffers, tunnel ventilation fans, moving bridge | Extreme hot temperatures | Direct | Thermal stressing leading to shorter component lifespan and higher consumables (oil, water, wiring) | Whole country | Professional Head of Plant & Buildings/ Structural Asset Manager | Weather Warning | Decision threshold criteria does not apply, these factors are already considered as part of the design, A larger range will simply shorten plant asset lifespan and require more frequent replacement unless asset management strategy changes. In addition these machines are not made only for the UK but also for countries with higher temperature such as Italy, North America and North Africa | 1/minor | Medium |  |  |  |  | 1/minor | Medium | 1/minor | Medium | 1/minor | 2/minor | 1/minor | Medium | Operational & storage thermal duty cycle already forms part of specification writing process | 1/minor | Medium |  |  |  |  | 1/minor |  | 1/minor | Medium | 1/minor | Medium | 1/minor | Medium |  |  |  |  | 1/minor |  | 1/minor | Medium | 1/minor | Medium | Operational & storage thermal duty cycle already forms part of specification writing process | (1) Plant Asset Manager monitors component failure trends and increase in volume of consumables (2) Project Manager and Project Engineer procure machine that is fit for purpose (3) Plant Asset Manager and Supplier has set up availability, reliability and early warning indicator KPIs |  | Risk to transport from high and low temperatures, high winds, lightning
PLT80 |  | Asset | Plant - fixed | Gas point heaters, gas storage, pumps, hydraulic buffers, tunnel ventilation fans, moving bridge | Heat wave | Direct | Thermal stressing leading to shorter component lifespan and higher consumables (oil, water, wiring) | Whole country | Professional Head of Plant & Buildings/ Structural Asset Manager | Weather Warning | Decision threshold criteria does not apply, these factors are already considered as part of the design, A larger range will simply shorten plant asset lifespan and require more frequent replacement unless asset management strategy changes. In addition these machines are not made only for the UK but also for countries with higher temperature such as Italy, North America and North Africa | 1/minor | Medium |  |  |  |  | 1/minor | Medium | 1/minor | Medium | 1/minor | 2/minor | 1/minor | Medium | Operational & storage thermal duty cycle already forms part of specification writing process | 1/minor | Medium |  |  |  |  | 1/minor |  | 1/minor | Medium | 1/minor | Medium | 1/minor | Medium |  |  |  |  | 1/minor |  | 1/minor | Medium | 1/minor | Medium | Operational & storage thermal duty cycle already forms part of specification writing process | (1) Plant Asset Manager monitors component failure trends and increase in volume of consumables. (2) Project Manager and Project Engineer procure machine that is fit for purpose (3) Plant Asset Manager and Supplier has set up availability, reliability and early warning indicator KPIs |  | Risk to transport from high and low temperatures, high winds, lightning
PLT81 |  | Asset | Plant - fixed | Gas point heaters, gas storage, pumps, hydraulic buffers, tunnel ventilation fans, moving bridge | Higher average temperature | Direct | Thermal stressing leading to shorter component lifespan and higher consumables (oil, water, wiring) | Whole country | Professional Head of Plant & Buildings/ Structural Asset Manager | Weather Warning | Decision threshold criteria does not apply, these factors are already considered as part of the design, A larger range will simply shorten plant asset lifespan and require more frequent replacement unless asset management strategy changes. In addition these machines are not made only for the UK but also for countries with higher temperature such as Italy, North America and North Africa | 1/minor | Medium |  |  |  |  | 1/minor | Medium | 1/minor | Medium | 1/minor | 4/moderate | 1/minor | Medium | Operational & storage thermal duty cycle already forms part of specification writing process | 1/minor | Medium |  |  |  |  | 1/minor |  | 1/minor | Medium | 1/minor | Medium | 1/minor | Medium |  |  |  |  | 1/minor |  | 1/minor | Medium | 1/minor | Medium | Operational & storage thermal duty cycle already forms part of specification writing process | (1) Plant Asset Manager monitors component failure trends and increase in volume of consumables. (2) Project Manager and Project Engineer procure machine that is fit for purpose (3) Plant Asset Manager and Supplier has set up availability, reliability and early warning indicator KPIs |  | Risk to transport from high and low temperatures, high winds, lightning
PLT82 |  | Asset | Plant - fixed | Gas point heaters, gas storage, pumps, hydraulic buffers, tunnel ventilation fans, moving bridge | Temperature change (large diurnal swing) | Direct | Thermal stressing leading to shorter component lifespan and higher consumables (oil, water, wiring) | Whole country | Professional Head of Plant & Buildings/ Structural Asset Manager | Weather Warning | Decision threshold criteria does not apply, these factors are already considered as part of the design, A larger range will simply shorten plant asset lifespan and require more frequent replacement unless asset management strategy changes. In addition these machines are not made only for the UK but also for countries with higher temperature such as Italy, North America and North Africa | 1/minor | Medium |  |  |  |  | 1/minor | Medium | 2/minor | Medium | 1/minor | 1/minor | 1/minor | Medium | Operational & storage thermal duty cycle already forms part of specification writing process | 1/minor | Medium |  |  |  |  | 1/minor |  | 1/minor | Medium | 1/minor | Medium | 1/minor | Medium |  |  |  |  | 1/minor |  | 1/minor | Medium | 1/minor | Medium | Operational & storage thermal duty cycle already forms part of specification writing process | (1) Plant Asset Manager monitors component failure trends and increase in volume of consumables. (2) Project Manager and Project Engineer procure machine that is fit for purpose (3) Plant Asset Manager and Supplier has set up availability, reliability and early warning indicator KPIs | Climate variable/weather driver changed from 'Large diurnal temperature range' to match the Scotland 2023 RA. 'Large diurnal temperature range' deleted from dropdown | Risk to transport from high and low temperatures, high winds, lightning
SIG1 |  | Asset | Signalling | Interlocking | Extreme hot temperatures | Direct | SSI and peripheral equipment overheat | Whole country | Professional Head of Signalling and RAM | Life expired interlocking or component failure | Equipment located in passive location cases at risk of overheating, particularly where sun hats are not used and orientation gives the worst solar gain | 6/moderate | Medium | [6 empty] | 2/minor | Medium | 4/moderate | 8/moderate | 6/moderate | Medium | Historic evidence has shown SSI and PSU failures are higher during hot days | 6/moderate | Medium |  |  |  |  | 6/moderate |  | 6/moderate | Medium | 6/moderate | Medium | N/A | Medium | [6 empty] | N/A | Medium | N/A | Medium | Nationally not a big issue in 2050 as the number of SEUs will have dropped from 65000 to 6000 Areas still with SSI in 2050 should expect a higher frequency of SSI failures on hot days. In 2080 - this equipment will have been removed | Assuming NR follow the current long term deployment plan |  | Risk to transport from high and low temperatures, high winds, lightning
SIG10 |  | Asset | Signalling | Signals | Lightning | Direct | Electromagnetic event on electrical equipment leading to failure | Whole country | Professional Head of Signalling and RAM | Life expired or product failure | Signals should fail right side however LED signals are more susceptible to failure wrong side if hit by lightning | 2/minor | Medium |  |  |  |  | 2/minor | Medium | 4/moderate | Medium | 2/minor | 4/moderate | 2/minor | Medium | Random failure and somewhat infrequent. LED signals more prone to failure Previous signal and route knowledge mitigate against a major event. If a signal is put back to danger (out of sequence signal) then there is potential for a major event however extremely unlikely (incredible) | 4/moderate | Medium | [6 empty] | 4/moderate | Medium | 2/minor | Medium | N/A | Medium | [6 empty] | N/A | Medium | N/A | Medium | As the long term deployment plan roles out there will be a reduction in the signal population reducing the risk of failure however the frequency of storms will increase. The risk for remaining signals will increase until all signals are removed | Assuming NR follow the current long term deployment plan. IP rating of product is specified to meet IP67 (submerged) so not envisaged to be a big problem. This is assuming our SICA assessments pick up any degrading/degraded ground mounted units |  | Risk to transport from high and low temperatures, high winds, lightning
SIG11 |  | Asset | Signalling | Signals | High winds/Storms | Direct | Old signal posts blowing over, aging structural connections potential for breaking | Whole country | Professional Head of Signalling and RAM | Life expired or product failure | As the population ages the frequency of signal post failure increases | 6/moderate | Medium | [6 empty] | 1/minor | Medium | 8/moderate | 4/moderate | 6/moderate | Medium | Aging signal posts are difficult to assess and predict how much life remains. Potential WSF exists if the signal falls over maintaining its proving (Driver misses a yellow and arrives at a red at line speed) | 6/moderate | Medium |  |  |  |  | 6/moderate |  | 6/moderate | Medium | 6/moderate | Medium | N/A | Medium | [6 empty] | N/A | Medium | N/A | Medium | SICA assessment will continue however approximately 10% of assets are checked during a SICA assessment. This combined with a vastly reduce signal post population and increase in wind will not increase our risk. A little reality - People are likely to try and extend the life of signal posts as their days are numbered, this could lead to a higher risk as they have a finite life with an often hidden failure mode 2080: No conventional signalling | Assuming NR follow the current long term deployment plan | Climate variable/weather driver changed from 'High winds' to 'High winds/storms' to match Scotland 2023 RA. 'High winds' deleted from dropdown | Risk to transport from high and low temperatures, high winds, lightning
SIG12 |  | Asset | Signalling | Location case | Temperature change (large diurnal swing) | Direct | Condensation forms inside location case on coldest materials leading to a short circuit/premature failure | Whole country | Professional Head of Signalling and RAM | Life expired or product failure | This phenomena is generally seen around Spring and Autumn | 4/moderate | Medium |  |  |  |  | 4/moderate | Medium | 1/minor | Medium | 4/moderate | 4/moderate | 4/moderate | Medium | Some equipment housed within location case are not protected against dripping water. This is a bigger problem for enclosures with little heat dissipation inside | 6/moderate | Medium |  |  |  |  | 6/moderate |  | 6/moderate | Medium | 4/moderate | Medium | 6/moderate | Medium | [6 empty] | 6/moderate | Medium | 6/moderate | Medium | This is an issue we see today however it does not always cause an immediate problem. The risk is mitigated slightly as we will have a reduction in location case population by 2050 and 2080 however the equipment we intend to place inside them is likely to be more advanced requiring a fit for purpose environment The Signalling product Acceptance team are more aware of this requirement today than ever before | Assuming NR follow the current long term deployment plan The environmental knowledge is not lost from the product acceptance teams | Climate variable/weather driver changed from 'Large diurnal temperature range' to match the Scotland 2023 RA. 'Large diurnal temperature range' deleted from dropdown | Risk to transport from high and low temperatures, high winds, lightning
SIG13 |  | Asset | Signalling | Location case | Low soil moisture | Direct | Impedance to earth could increase leading to more EMC issues for equipment | Whole country | Professional Head of Signalling | Life expired or product failure | Equipment that was previously resilient may start to cause problems | 4/moderate | Medium |  |  |  |  | 4/moderate | Medium | 1/minor | Medium | 4/moderate | 6/moderate | 4/moderate | Medium | Dry soil = higher impedance resulting in less transients being dissipated to earth | 6/moderate | Medium |  |  |  |  | 6/moderate |  | 6/moderate | Medium | 4/moderate | Medium | 6/moderate | Medium | [6 empty] | 6/moderate | Medium | 6/moderate | Medium | This will also be a problem today however it goes largely unnoticed. This could become more of an issue with an increase in local EMI | Local sources of EMI will not dramatically increase |  | Risk to transport from high and low temperatures, high winds, lightning
SIG14 |  | Asset | Signalling | Location case | Extreme hot temperatures | Direct | Components housed within the location case can overheat | Whole country | Professional Head of Signalling and RAM | Life expired or product failure | Equipment designed to BR 967 was designed for a maximum ambient of 60DegC. More modern equipment is designed to 70DegC. We have datalogger information showing temperatures up to 75DegC already on particularly hot days | 9/moderate | High |  |  | 9/moderate | High | 12/major | High | 1/minor | High | 4/moderate | 10/major | 9/moderate | High | This could be our biggest problem and something we already suffer significant delay minutes from | 12/major | High |  |  | 12/major |  | 12/major |  | 12/major | High | 12/major | High | 12/major | High |  |  | 12/major |  | 12/major |  | 12/major | High | 12/major | High | Equipment in use today does not always contain enough margin to give a satisfactory performance on hot days | Location cases do not have any form of active/passive cooling |  | Risk to transport from high and low temperatures, high winds, lightning
SIG15 |  | Asset | Signalling | Location case | Heat wave | Direct | Components housed within the location case can overheat | Whole country | Professional Head of Signalling and RAM | Life expired or product failure | Equipment designed to BR 967 was designed for a maximum ambient of 60DegC. More modern equipment is designed to 70DegC. We have datalogger information showing temperatures up to 75DegC already on particularly hot days | 9/moderate | High |  |  | 9/Moderate | High | 12/major | High | 1/minor | High | 6/moderate | 10/major | 9/moderate | High | Equipment in use today is often being used at its limit on hot days | 12/major | High |  |  | 12/major |  | 12/major |  | 12/major | High | 12/major | High | 12/major | High |  |  | 12/major |  | 12/major |  | 12/major | High | 12/major | High | Equipment in use today does not always contain enough margin to give a satisfactory performance on hot days | Location cases do not have any form of active/passive cooling |  | Risk to transport from high and low temperatures, high winds, lightning
SIG16 |  | Asset | Signalling | Lineside signalling cable | Erosion | Direct | Stretched/ broken lineside cable after landslide | Whole country | Professional Head of Signalling | Life expired or product failure | Ground movement often stretches cable leading to potential breakages | 6/moderate | Medium | [6 empty] | 1/minor | Medium | 9/moderate | 9/moderate | 6/moderate | Medium | Trains may not be running due to a track defect rather than signalling fault. Also not all landslides lead to a signalling cabling issue | 6/moderate | Medium |  |  |  |  | 6/moderate |  | 6/moderate | Medium | 6/moderate | Medium | 9/moderate | Medium |  |  |  |  | 9/moderate |  | 9/moderate | Medium | 9/moderate | Medium | As more rain water falls we are likely to see an increase in the number and severity of landslides. | Assuming this is not made worse by local building/water runoff |  | Risks to infrastructure services from river, surface water and groundwater flooding
SIG17 |  | Asset | Signalling | Lineside signalling cable | Flooding | Direct | Reduced core to core and core to earth impedance | Whole country | Professional Head of Signalling and RAM | Life expired or product failure | degraded cables can let in water leading to low impedance between cores and earth | 6/moderate | Medium | [6 empty] | 8/moderate | Medium | 8/moderate | 8/moderate | 6/moderate | Medium | Generally not a problem with new cable however rodent impact cable or UV effected cable can give a problem | 9/moderate | Medium |  |  |  |  | 9/moderate | Low | 9/moderate | Medium | 9/moderate | Medium | 9/moderate | Medium |  |  |  |  | 9/moderate | Low | 9/moderate | Medium | 9/moderate | Medium | This is an ongoing problem and nothing new, we struggle to combat rodents and have suffered from the effects of UV in the past | Assuming NR follow the current long term deployment plan we will have less cabling for rodents to attack |  | Risks to infrastructure services from river, surface water and groundwater flooding
SIG18 |  | Asset | Signalling | AWS | Flooding | Direct | Submerging of AWS magnets may led to failure (incorrect or no indication given to driver). Water ingress into four foot equipment and associated lineside disconnection boxes | Whole country | Professional Head of Signalling and RAM | Local flooding of the track will prompt a limit of train movements (either a speed restriction or line closed) | This will be most prevalent in low lying areas, coastal areas or areas with poor drainage | 3/minor | Medium |  |  |  |  | 3/minor | Medium | 4/moderate | Medium | 4/moderate | 4/moderate | 3/minor | Medium | Saturation of cabling and components requires testing after flooding, replacement depends on damage and results of test | 6/moderate | Low |  |  |  |  | 6/moderate |  | 6/moderate | Low | 3/minor | Low | N/A | Low | [6 empty] | N/A | Low | N/A | Low | If localised flooding becomes more frequent this may affect operation of AWS equipment, especially if equipment is repeatedly submerged or submerged for long periods of time | Risk scores and narrative based on 'no additional adaption' - long term plan is to replace AWS with ETCS ETCS fitment will reduce number of TCs significantly in 2050 and completely by 2080 |  | Risks to infrastructure services from river, surface water and groundwater flooding
SIG19 |  | Asset | Signalling | TPWS | Extreme hot temperatures | Direct | Failure of electronic equipment due to high temperatures | Whole country | Professional Head of Signalling and RAM | Speed restrictions are enforced during high temperatures | On extreme hot days speed reductions limits the risk caused by a failed TPWS system | 6/moderate | Medium | [6 empty] | 2/Minor | Medium | 4/moderate | 8/moderate | 6/moderate | Medium | Historic information shows TPWS is affected by high temperatures | 6/moderate | Low |  |  |  |  | 6/moderate |  | 6/moderate | Low | 6/moderate | Low | N/A | Low | [6 empty] | N/A | Low | N/A | Low | Increased temperatures will increase failure rates of TPWS equipment | Risk scores and narrative based on 'no additional adaption' - long term plan is to replace AWS with ETCS ETCS fitment will reduce number of TCs significantly in 2050 and completely by 2080 |  | Risk to transport from high and low temperatures, high winds, lightning
SIG2 |  | Asset | Signalling | Interlocking | Heat wave | Direct | SSI and peripheral equipment overheat | Whole country | Professional Head of Signalling | Life expired interlocking or component failure | Equipment located in passive location cases at risk of overheating, particularly where sun hats are not used and orientation gives the worst solar gain | 6/moderate | Medium | [6 empty] | 1/Minor | Medium | 4/moderate | 8/moderate | 6/moderate | Medium | Historic evidence has shown SSI and PSU failures are higher during hot days | 6/moderate | Medium |  |  |  |  | 6/moderate |  | 6/moderate | Medium | 6/moderate | Medium | N/A | Medium | [6 empty] | N/A | Medium | N/A | Medium | Nationally not a big issue in 2050 as the number of SEUs will have dropped from 65000 to 6000 Areas still with SSI in 2050 should expect a higher frequency of SSI failures on hot days. In 2080 - this equipment will have been removed | Assuming NR follow the current long term deployment plan |  | Risk to transport from high and low temperatures, high winds, lightning
SIG20 |  | Asset | Signalling | TPWS | Flooding | Direct | Submerging of TPWS equipment may lead to failure (no emergency brake application when required or spurious brake application when not required). Water ingress into four foot equipment and associated lineside disconnection boxes | Whole country | Professional Head of Signalling and RAM | Local flooding of the track will prompt a limit of train movements (either a speed restriction or line closed) | This will be most prevalent in low lying areas, coastal areas or areas with poor drainage | 6/moderate | Medium | [6 empty] | 8/moderate | Medium | 8/moderate | 8/moderate | 6/moderate | Medium | Saturation of cabling and components requires testing after flooding, replacement depends on damage and results of test. Speed reduction limits the risk caused by a failed TPWS system | 6/moderate | Low |  |  |  |  | 6/moderate |  | 6/moderate | Low | 6/moderate | Low | N/A | Low | [6 empty] | N/A | Low | N/A | Low | If localised flooding becomes more frequent this may affect operation of TPWS equipment, especially if equipment is repeatedly submerged or submerged for long periods of time | Risk scores and narrative based on 'no additional adaption' - long term plan is to replace AWS with ETCS ETCS fitment will reduce number of TCs significantly in 2050 and completely by 2080 |  | Risks to infrastructure services from river, surface water and groundwater flooding
SIG21 |  | Asset | Signalling | Track Circuit | Extreme hot temperatures | Indirect | Failure of Insulated Rail Joints due to track expansion causes track circuit failure | Whole country | Professional Head of Signalling and RAM | Speed restrictions are enforced during high temperatures Or in some cases the track circuit may fail before the track does. Subsequent repairs could necessitate a speed restriction until it is fixed | Risk across whole country although highest risk in area with the biggest temperature increase | 6/moderate | Medium | [6 empty] | 8/moderate | Medium | 4/moderate | 8/moderate | 6/moderate | Medium | This is a known issue | 6/moderate | Low |  |  |  |  | 6/moderate |  | 6/moderate | Low | 6/moderate | Low | N/A | Low | [6 empty] | N/A | Low | N/A | Low | Increasing temperature will lead to more track expansion causing further IRJ failure | Risk scores and narrative based on 'no additional adaption' - long term plan is to replace AWS with ETCS ETCS fitment will reduce number of TCs significantly in 2050 and completely by 2080 |  | Risk to transport from high and low temperatures, high winds, lightning
SIG22 |  | Asset | Signalling | Track Circuit | Extreme hot temperatures | Direct | Failure of electronic equipment such as receivers, transmitters and tuning units | Whole country | Professional Head of Signalling and RAM | Speed restrictions are enforced during high temperatures. This statement is not true as the track circuit could fail before the track | Risk across whole country although highest risk in area with the biggest temperature increase | 6/moderate | Medium | [6 empty] | 6/moderate | Medium | 4/moderate | 8/moderate | 6/moderate | Medium | Historic information shows electrical equipment associated from track circuits fails more during periods of hot weather | 6/moderate | Low |  |  |  |  | 6/moderate |  | 6/moderate | Low | 6/moderate | Low | N/A | Low | [6 empty] | N/A | Low | N/A | Low | Increasing temperature will lead to further failures | Risk scores and narrative based on 'no additional adaption' - long term plan is to replace AWS with ETCS ETCS fitment will reduce number of TCs significantly in 2050 and completely by 2080 |  | Risk to transport from high and low temperatures, high winds, lightning
SIG23 |  | Asset | Signalling | Track circuit | High average rainfall over several days | Direct | Low ballast resistance due to wet weather | Whole country | Professional Head of Signalling and RAM | Signaller may observe intermittent right-side failure i.e. Showing Occupied When Clear | Areas prone to wet ballast tend to be known | 6/moderate | Medium | [6 empty] | 8/moderate | Medium | 8/moderate | 8/moderate | 6/moderate | Medium | Historic information shows wet ballast is any issue for track circuits | 6/moderate | Low |  |  |  |  | 6/moderate |  | 6/moderate | Low | 6/moderate | Low | N/A | Low | [6 empty] | N/A | Low | N/A | Low | Wetter conditions will increase the occurrence of the risk | Long term plan to replace track circuits with axle counters or train based location systems ETCS fitment will reduce number of TCs significantly in 2050 and completely by 2080 |  | Risks to infrastructure services from river, surface water and groundwater flooding
SIG24 |  | Asset | Signalling | Track circuit | Flooding | Direct | Saturation of IRJs, flooding of disconnection boxes and tail cable water ingress may all result in failure of the track circuit | Whole country | Professional Head of Signalling and RAM | Signaller may observe intermittent SOWC | This will be most prevalent in low lying areas, coastal areas or areas with poor or no drainage | 6/moderate | Medium | [6 empty] | 8/moderate | Medium | 8/moderate | 8/moderate | 6/moderate | Medium | Saturation of cabling and components requires testing after flooding, replacement depends on damage and results of test | 6/moderate | Low |  |  |  |  | 6/moderate |  | 6/moderate | Low | 6/moderate | Low | N/A | Low | [6 empty] | N/A | Low | N/A | Low | Wetter conditions will increase the occurrence of the risk | Long term plan to replace track circuits with axle counters or train based location systems ETCS fitment will reduce number of TCs significantly in 2050 and completely by 2080 |  | Risks to infrastructure services from river, surface water and groundwater flooding
SIG25 |  | Asset | Signalling | Track circuit | Flooding | Direct | Submerging of impedance bonds | Whole country | Professional Head of Signalling and RAM | Local flooding of the track will prompt a limit of train movements (either a speed restriction or line closed) | This will be most prevalent in low lying areas, coastal areas or areas with poor or no drainage | 6/moderate | Medium | [6 empty] | 8/moderate | Medium | 8/moderate | 8/moderate | 6/moderate | Medium | Saturation of cabling and components requires testing after flooding, replacement depends on damage and results of test. Impedance bonds are labour intensive to replace. If the track is flooded this will affect the operation of the track circuit anyway but it may take longer to recover | 6/moderate | Low |  |  |  |  | 6/moderate |  | 6/moderate | Low | 6/moderate | Low | N/A | Low | [6 empty] | N/A | Low | N/A | Low | If localised flooding becomes more frequent this may affect operation of track circuit equipment, especially if equipment is repeatedly submerged or submerged for long periods of time | Long term plan to replace track circuits with axle counters or train based location systems ETCS fitment will reduce number of TCs significantly in 2050 and completely by 2080 |  | Risks to infrastructure services from river, surface water and groundwater flooding
SIG26 |  | Asset | Signalling | Track circuit | Storms | Indirect | Leaf fall | Whole country | Professional Head of Signalling and RAM | Leaf fall can provide an insulating layer between wheel and rail causing the track circuit to SCWO | Unable to map to climate variable. Leaf fall induced adhesion is a combination of weather events. The nearest category is storms as it includes rain, wind, however this only applies in Autumn | 12/major | Medium |  |  |  |  | 8/moderate | Medium | 16/major | Medium | 16/major | 16/major | 12/major | Medium | A well known problem with leaf fall caused by the combined effects of wind and rain | 9/moderate | Low |  |  |  |  | 8/moderate | Low | 9/moderate | Low | 9/moderate | Medium | N/A | Low |  |  |  |  | 6/moderate | Low | N/A | Low | 1/minor | Medium | It's not known how climate change will effect leaf fall. The projections give no specific guidance although it can be anticipated that there will be some change. Whether the change is better or worse than the current situation is unknown | Assumed no change to current risk as effect of climate change on leaf fall is currently unknown ETCS fitment will reduce number of TCs significantly in 2050 and completely by 2080 |  | Risks to infrastructure services from river, surface water and groundwater flooding | Risk to transport from high and low temperatures, high winds, lightning
SIG27 |  | Asset | Signalling | Axle counter/treadle | Flooding | Direct | Submerging of axle counter/treadle heads | Whole country | Professional Head of Signalling and RAM | Local flooding of the track will prompt a limit of train movements (either a speed restriction or line closed) | This will be most prevalent in low lying areas, coastal areas or areas with poor drainage | 6/moderate | Medium | [6 empty] | 8/moderate | Medium | 8/moderate | 8/moderate | 6/moderate | Medium | Saturation of cabling and components requires testing after flooding, replacement depends on damage and results of test | 8/moderate | Low |  |  |  |  | 8/moderate |  | 8/moderate | Low | 8/moderate | Low | 12/major | Low |  |  |  |  | 12/major |  | 12/major | Low | 12/major | Low | If localised flooding becomes more frequent this may affect operation of axle counter/treadle equipment, especially if equipment is repeatedly submerged or submerged for long periods of time | Aging of product does not disproportionately impact upon housing IP rating |  | Risks to infrastructure services from river, surface water and groundwater flooding
SIG28 |  | Asset | Signalling | Axle counter/treadle | Extreme hot temperatures | Direct | Failure of electronic equipment such as evaluators and cards | Whole country | Professional Head of Signalling and RAM | Speed restrictions are enforced during high temperatures. This statement is not strictly true as the axle counter could fail before the track | Risk across whole country although highest risk in area with the biggest temperature increase | 6/moderate | Medium | [6 empty] | 8/moderate | Medium | 4/moderate | 8/moderate | 6/moderate | Medium | Historic information shows link between high temperatures and failure of axle counter/treadle equipment | 8/moderate | Low |  |  |  |  | 8/moderate |  | 8/moderate | Low | 8/moderate | Low | 12/major | Low |  |  |  |  | 12/major |  | 12/major | Low | 12/major | Low | Increasing temperature will lead to further failures | Aging of product does not disproportionately impact upon housing IP rating |  | Risk to transport from high and low temperatures, high winds, lightning
SIG29 |  | Asset | Signalling | Axle counter | Flooding | Direct | Submerging of EAK units will cause water ingress into sensitive electronic equipment | Whole country | Professional Head of Signalling and RAM | Local flooding of the track will prompt a limit of train movements (either a speed restriction or line closed) | This will be most prevalent in low lying areas, coastal areas or areas with poor drainage | 6/moderate | Medium | [6 empty] | 8/moderate | Medium | 8/moderate | 8/moderate | 6/moderate | Medium | Saturation of cabling and components requires testing after flooding, replacement depends on damage and results of test. Sensitive electronic equipment is likely to be damaged by water ingress and require replacement | 8/moderate | Low |  |  |  |  | 8/moderate |  | 8/moderate | Low | 8/moderate | Low | 12/major | Low |  |  |  |  | 12/major |  | 12/major | Low | 12/major | Low | If localised flooding becomes more frequent this may affect operation of axle counter/treadle equipment, especially if equipment is repeatedly submerged or submerged for long periods of time | Aging of product does not disproportionately impact upon housing IP rating |  | Risks to infrastructure services from river, surface water and groundwater flooding
SIG3 |  | Asset | Signalling | Interlocking | Flooding | Direct | Flooding of location case | Whole country | Professional Head of Signalling and RAM | Life expired interlocking or component failure | Equipment housed within location cases and unprotected control rooms as risk | 6/moderate | Medium | [6 empty] | 8/moderate | Medium | 8/moderate | 8/moderate | 6/moderate | Medium | Generally areas are known for flooding and location cases are elevated or moved elsewhere | 9/moderate | Medium |  |  |  |  | 9/moderate |  | 9/moderate | Medium | 9/moderate | Medium | 9/moderate | Medium |  |  |  |  | 9/moderate |  | 9/moderate | Medium | 9/moderate | Medium | Although in 2050 we will not require the same amount of location cases due to a reduction in lineside signalling we will still have location cases for S&C and ETCS LEU equipment. 2080: a further reduction in Location cases will be seen however the likelihood will again increase A proactive campaign would dramatically reduce the likelihood of this event | Assuming we are unresponsive to the rising threat of flooding we are likely to see an increased risk due to an increase in frequency and severity of storms and rain |  | Risks to infrastructure services from river, surface water and groundwater flooding
SIG30 |  | Asset | Signalling | ETCS-trackside | Extreme hot temperatures | Direct | RBC and peripheral equipment overheat | Whole country | Professional Head of Signalling and RAM | Life expired sub-systems or component failure | Equipment located in passive lineside equipment housings at risk of overheating, particularly where sun orientation gives the worst solar gain | 6/moderate | Medium | [6 empty] | 6/moderate | Medium | 4/moderate | 8/moderate | 6/moderate | Medium | Excluding Cambrian this is relatively new technology. Failure considered likely in the event of failed aircon/cooling during extreme hot weather events | 9/moderate | Low |  |  |  |  | 9/moderate |  | 9/moderate | Low | 9/moderate | Low | 9/moderate | Low |  |  |  |  | 9/moderate |  | 9/moderate | Low | 9/moderate | Low | This is really about location case management rather than the product itself however the specification of the product should also be a factor | No overlay areas |  | Risk to transport from high and low temperatures, high winds, lightning
SIG31 |  | Asset | Signalling | ETCS-trackside | Flooding | Direct | Flooding of 4ft mounted and lineside equipment (LEU, Balises etc) | Whole country | Professional Head of Signalling and RAM | Life expired equipment or component failure | Equipment housed within lineside cases and 4ft may be at risk | 6/moderate | Medium | [6 empty] | 8/moderate | Medium | 8/moderate | 8/moderate | 6/moderate | Medium | Generally areas are known for flooding and lineside equipment cases are elevated or positioned elsewhere. Excluding Cambrian this is relatively new technology. Failure considered as likely in the event of extreme flood events | 9/moderate | Low |  |  |  |  | 9/moderate |  | 9/moderate | Low | 9/moderate | Low | 9/moderate | Low |  |  |  |  | 9/moderate |  | 9/moderate | Low | 9/moderate | Low | Some equipment such as our balises and axle counters cannot be moved from the trackside like a location case. Specification of the product is key to its performance | No overlay areas |  | Risks to infrastructure services from river, surface water and groundwater flooding
SIG32 |  | Asset | Signalling | ETCS-trackside | Lightning | Direct | RBC and peripheral equipment. Electromagnetic event on electrical equipment | Whole country | Professional Head of Signalling and RAM | Life expired equipment or component failure | Equipment located in passive lineside equipment housings at risk. Very difficult and expensive to protect against a direct hit however local lightning strikes can be mitigated | 6/moderate | Medium | [6 empty] | 8/moderate | Medium | 6/moderate | 8/moderate | 6/moderate | Medium | Excluding Cambrian this is relatively new technology. Need to consider ETCS trackside sub-systems may be centrally positioned in ROC centres | 6/moderate | Medium |  |  |  |  | 6/moderate |  | 6/moderate | Medium | 6/moderate | Medium | 9/moderate | Medium |  |  |  |  | 9/moderate |  | 9/moderate | Medium | 9/moderate | Medium | Equipment designed to modern standards generally have an increased resilience against EMC however direct or very near lightning strikes will inevitability cause issues | No overlay areas |  | Risk to transport from high and low temperatures, high winds, lightning
SIG33 |  | Asset | Signalling | Signalling capability | Sea level rise/Storms | Direct | Seawater spray affecting signalling equipment resulting in delays | Coastal | Professional Head of Signalling and RAM | Storm/high winds warning | Salt water spray can lead to accelerated corrosion of assets and or ingress can short equipment | 6/moderate | Low | [6 empty] | 8/moderate | Low | 8/moderate | 8/moderate | 6/moderate | Low | For areas of track in close proximity to the sea this is already a risk | 4/moderate | Low | [6 empty] | 4/moderate | Low | 4/moderate | Low | 2/minor | Low | [6 empty] | 2/minor | Low | 2/minor | Low | As the sea level rises and winter storms become more frequent and severe the frequency of significant wave spray will increase, but the move away from conventional signalling will significantly reduce the risk | That we follow the current long-term signalling deployment plan | Previously XX50 in the version used for Appendix A of ARP3 | Risks to infrastructure services from coastal flooding and erosion | Risks to transport from high and low temperatures, high winds, lightning
SIG34 |  | Asset | Signalling | Signals | Sun glare | Direct | Signal sighting impaired | Whole country | Professional Head of Signalling and RAM | Reports of obscured/impaired sighting of signals/SPADS by drivers | Disruption to drivers ability/confidence. Potential risks to train operation, safety and performance | 8/moderate | Medium |  |  | 8/moderate | Medium | 8/moderate | Medium | 8/moderate | Medium | 8/moderate | 8/moderate | 8/moderate | Medium | Whilst this is a seasonal issue primarily occurring in the autumn to spring months when the sun is low in the sky rather than a weather issue it can vary from year to year as cloud cover can play a part in reducing it | 4/moderate | Medium |  |  | 4/moderate |  |  |  | 4/moderate | Medium | 4/moderate | Medium | N/A | Medium | [6 empty] | N/A | Medium | N/A | Medium | This risk will primarily be reduce by the reduction in signals by 2050 along with a potential increase in cloud cover due to increased rainfall 2080: No conventional signalling | Assuming NR follow the current long term deployment plan | Previously XX53 in the version used for Appendix A of ARP3
SIG35 |  | Asset | Signalling | Signalling capability | Higher average temperature | Direct | The increase in temperatures and the earlier spring and longer duration summer will impact on the signalling performance over an increased period of time | Whole country | Professional Head of Signalling and RAM | Linked to trigger level for investment which is asset condition | Equipment is vulnerable to degraded performance in periods of higher diurnal temperature range and higher extreme temperatures | 6/moderate | Medium | [6 empty] | 6/moderate | Medium | 4/moderate | 8/moderate | 6/moderate | Medium | Current processes manage the risk, but recent extreme summers have challenged this | 5/moderate | Medium | [6 empty] | 5/moderate | Medium | 5/moderate | Medium | 4/moderate | Medium | [6 empty] | 4/moderate | Medium | 4/moderate | Medium | Although average and extreme temperatures will go up the transition from the current signalling stock and method will significantly reduce the number of vulnerable assets | That we follow the current long-term signalling deployment plan | Previously XX67 in the version used for Appendix A of ARP3 | Risks to transport from high and low temperatures, high winds, lightning
SIG4 |  | Asset | Signalling | Interlocking | Lightning | Direct | Electromagnetic event on electrical equipment | Whole country | Professional Head of Signalling and RAM | Life expired interlocking or component failure | Very difficult and expensive to protect against a direct hit however local lightning strikes can be mitigated | 6/moderate | Medium | [6 empty] | 8/moderate | Medium | 6/moderate | 8/moderate | 6/moderate | Medium | Lightning is currently infrequent in the UK however when a strike occurs near Signalling equipment we do see failures | 6/moderate | Medium |  |  |  |  | 6/moderate |  | 6/moderate | Medium | 6/moderate | Medium | 9/moderate | Medium |  |  |  |  | 9/moderate |  | 9/moderate | Medium | 9/moderate | Medium | As electrical storms increase so will the likelihood of a lightning strike causing a failure. 2050 has not been increased due the removal of conventional SEUs and minor increase in lightning however extremal ETCS equipment will still exists in 2080 when we can expect more frequent storms Equipment with the ability to cause long term significant inconvenience will be located in well protected ROCs | Electrical storms focused over key 'unprotected' areas statistically will increase causing asset failures. Equipment based within ROCs are unlikely to suffer due to the level of protection offered by the building and power supply |  | Risk to transport from high and low temperatures, high winds, lightning
SIG5 |  | Asset | Signalling | Signals | Extreme hot temperatures | Direct | Electronics overheating leading to premature failure | Whole country | Professional Head of Signalling and RAM | Life expired or product failure | Solar heating combined with an extreme ambient can lead to electronics being pushed beyond their operating parameters | 4/moderate | High |  |  |  |  | 4/moderate | High | 4/moderate | High | 3/minor | 6/moderate | 4/moderate | High | We do not see many signal failures due to heat, normally a weaker component in the chain fails before the signal. Aging LED signals will be more prone to this failure mode | 4/moderate | High | [6 empty] | 4/moderate | High | 4/moderate | High | N/A | High | [6 empty] | N/A | High | N/A | High | We do not see a correlation between hot weather and signal head failure however components will be operating without much margin on hot summer days | Assuming NR follow the current long term deployment plan |  | Risk to transport from high and low temperatures, high winds, lightning
SIG6 |  | Asset | Signalling | Signals | Snow | Direct | Snow builds up on optics obscuring the aspect increasing SPAD risk | Whole country | Professional Head of Signalling and RAM | Life expired or product failure | Greater risk for Northern areas and also LED signals do not heat the lens like a Halogen lamp | 6/moderate | High | [6 empty] | 8/moderate | High | 8/moderate | 6/moderate | 6/moderate | High | Occasionally we get signals covered in snow. This is more of a problem for alphanumeric than CLS | 2/minor | Medium | [6 empty] | 2/minor | Medium | 2/minor | Medium | N/A | Medium | [6 empty] | N/A | Medium | N/A | Medium | Less signals in 2050 along with a reduction in the likelihood of snow will reduce this risk. 2080: No conventional signalling | Assuming NR follow the current long term deployment plan |  | Risk to transport from high and low temperatures, high winds, lightning
SIG7 |  | Asset | Signalling | Signals | Fog | Direct | Fog obscures signal increase SPAD risk | Whole country | Professional Head of Signalling and RAM | Life expired or product failure | Route knowledge will act as a mitigation | 2/minor | Medium |  |  |  |  | 2/minor | Medium | 4/moderate | Medium | 4/moderate | 4/moderate | 2/minor | Medium | Short term event that the driver should be prepared for. Also the driver has route knowledge mitigating the risk | 2/minor | Medium | [6 empty] | 2/minor | Medium | 2/minor | Medium | N/A | Medium | [6 empty] | N/A | Medium | N/A | Medium | A reduction in likelihood due to less conventional signalling however there will be an increase in storms that could lead to an obscured signal | Assuming NR follow the current long term deployment plan | Climate variable/weather driver changed from 'Light rain/drizzle' as Fog better matches the risk. Risk defibition chnaged from 'Fog not light rain drizzle - Risk fog obscures signal increase SPAD risk' to remove redundent ref to 'light rain/drizzle'
SIG8 |  | Asset | Signalling | Signals | Heavy rain/cloudburst | Direct | Rain obscures aspect increasing the SPAD risk | Whole country | Professional Head of Signalling | Life expired or product failure | Route knowledge will act as a mitigation | 2/minor | Medium |  |  |  |  | 2/minor | Medium | 4/moderate | Medium | 4/moderate | 4/moderate | 2/minor | Medium | Short term event that the driver can prepare for. Also the driver has route knowledge mitigating the risk | 2/minor | Medium | [6 empty] | 2/minor | Medium | 2/minor | Medium | N/A | Medium | [6 empty] | N/A | Medium | N/A | Medium | A reduction in likelihood due to less conventional signalling however there will be an increase in storms that could lead to an obscured signal | Assuming NR follow the current long term deployment plan |  | Risks to infrastructure services from river, surface water and groundwater flooding | Risk to transport from high and low temperatures, high winds, lightning
SIG9 |  | Asset | Signalling | Signals | Flooding | Direct | Ground mounted signals potential for ingress of water | Whole country | Professional Head of Signalling and RAM | Life expired or product failure | Trains are unlikely to be running if ground mounted signal are covered with water | 4/moderate | Medium |  |  |  |  | 4/moderate | Medium | 6/moderate | Medium | 6/moderate | 6/moderate | 4/moderate | Medium | Trains are unlikely to be running if ground mounted signal are submerged | 4/moderate | Medium | [6 empty] | 4/moderate | Medium | 4/moderate | Medium | N/A | Medium | [6 empty] | N/A | Medium | N/A | Medium | As the long term deployment plan roles out there will be less ground mounted signals reducing the risk. However, there will also be an increase in the frequency and severity of flooding events | Assuming NR follow the current long term deployment plan. The environmental knowledge is not lost from the product acceptance teams |  | Risks to infrastructure services from river, surface water and groundwater flooding
STR1 |  | Asset | Structures | Coastal and estuarial protection | Storms | Direct | Adverse and extreme coastal events | Coastal | RAM and Professional Head of Structures | Intervention based on Extreme Weather Plans determined by each route | Caused by storm surges, large waves and strong wind, they can elevate sea levels and cause large waves at the coastline. These large waves can overtop coastal defences and cause inundation, erosion, scour, loss of stability and structural damage | 9/moderate | High |  |  |  |  | 9/moderate |  | 10/major | High | 10/major | 10/major | 4/moderate | High | Based on past asset failures | 16/major | Medium |  |  | 20/severe |  | 9/moderate |  | 16/major | Medium | 4/moderate | Medium | 20/severe | Medium |  |  |  |  | 9/moderate |  | 20/severe | Medium | 4/moderate | Medium | Current funding will not ensure resilience of coastal assets against predicted sea level rises | Assume current funding remains for current management practices |  | Risks to infrastructure services from coastal flooding and erosion
STR10 |  | Asset | Structures | Wall | Higher average temperature | Direct | Bulging and separation of areas of masonry due to thermal expansion in inadequate designs | Whole country | Professional Head of Structures and RAM | Linked to trigger level for investment which is asset condition | The majority of the masonry asset stock is very old and lacks the expansion joints required for modern materials and required by current design codes of practice. Risk management is through condition assessment and intervention | 6/moderate | Medium | [6 empty] | 6/moderate | Medium | 4/moderate | 8/moderate | 6/moderate | Medium | Whilst the old asset stock means that this risk is already felt current asset management methods are adequate to manage the risk | 8/moderate | Medium |  |  |  |  | 8/moderate |  | 8/moderate | Medium | 8/moderate | Medium | 9/moderate | Medium |  |  |  |  | 9/moderate |  | 9/moderate | Medium | 9/moderate | Medium | As a result of rising temperatures, this will be increasingly likely | That current investment profile is maintained | Previously XX57 in the version used for Appendix A of ARP3 | Risks to transport from high and low temperatures, high winds, lightning
STR11 |  | Asset | Structures | Footbridges | High winds/Storms | Direct | High winds can bring risks to foot bridges which are frequently lightly loaded but which present a high profile to prevailing winds and can get blown over | Whole country | Professional Head of Structures and RAM | Storm/high winds warning and trigger level for investment which is asset condition | Risk managed by structure risk assessment, condition monitoring and triggered intervention | 6/moderate | Low | [6 empty] | 6/moderate | Low | 8/moderate | 4/moderate | 6/moderate | Low | Current assessment and management practices control this risk | 8/moderate | Low |  |  |  |  | 8/moderate |  | 8/moderate | Low | 8/moderate | Low | 9/moderate | Low |  |  |  |  | 9/moderate |  | 9/moderate | Low | 9/moderate | Low | Although the projections for wind have low confidence it is likely that storm intensities and frequencies will increase raising the risk | That current investment profile is maintained | Previously XX58 in the version used for Appendix A of ARP3. Climate variable/weather driver changed from 'High winds' to 'High winds/storms' to match Scotland 2023 RA. 'High winds' deleted from dropdown | Risks to transport from high and low temperatures, high winds, lightning
STR12 |  | Asset | Structures | Timber bearers | Higher average temperature | Direct | Hardwood timber bearers not resilient to high temps (being phased out) | Whole country | Professional Head of Structures and RAM | Linked to trigger level for investment which is asset condition | Hardwood is being replaced for a number of reasons including our sustainable timber policies | 6/moderate | Medium | [6 empty] | 6/moderate | Medium | 4/moderate | 8/moderate | 6/moderate | Medium |  | 5/moderate | Medium | [6 empty] | 5/moderate | Medium | 5/moderate | Medium | 4/moderate | Medium | [6 empty] | 4/moderate | Medium | 4/moderate | Medium |  | N/A | Previously XX72 in the version used for Appendix A of ARP3 | Risks to transport from high and low temperatures, high winds, lightning
STR13 |  | Asset | Structures | Wall | Higher average temperature | Direct | Expansion of coping stones which cause structural damage and are dislodged (especially legacy assets) | Whole country | Professional Head of Structures and RAM | Linked to trigger level for investment which is asset condition | The majority of the masonry asset stock is very old and lacks the expansion joints required for modern materials and required by current design codes of practice. Risk management is through condition assessment and intervention | 6/moderate | Medium |  |  |  |  | 6/moderate | Medium | 6/moderate | Medium | 4/moderate | 8/moderate | 6/moderate | Medium | Whilst the old asset stock means that this risk is already felt current asset management methods are adequate to manage the risk | 9/moderate | Medium |  |  |  |  | 9/moderate | Medium | 9/moderate | Medium | 9/moderate | Medium | 9/moderate | Medium |  |  |  |  | 9/moderate | Medium | 9/moderate | Medium | 9/moderate | Medium | As a result of rising temperatures, this will be increasingly likely | N/A | Previously XX73 in the version used for Appendix A of ARP3 | Risks to transport from high and low temperatures, high winds, lightning
STR14 |  | Asset | Structures | Coastal and estuarial protection | Sea level rise | Direct | Estuarine defences damaged or overtopped resulting in flooding | Coastal | Professional Head of Structures and RAM | Linked to trigger level for investment which is asset condition | Flooding of assets can result in asset damage, disruption to services and safety risks to passengers and staff on trains and to operational staff responding | 6/moderate | Medium | [6 empty] | 6/moderate | Medium | 8/moderate | 8/moderate | 6/moderate | Medium | Current defence maintenance manages this risk | 8/moderate | Medium |  |  |  |  | 8/moderate |  | 8/moderate | Medium | 8/moderate | Medium | 9/moderate | Medium |  |  |  |  | 9/moderate |  | 9/moderate | Medium | 9/moderate | Medium | As sea level increases the likelihood of damage and overtopping increases | That existing sea walls are not replaced | Previously XX75 in the version used for Appendix A of ARP3 | Risks to infrastructure services from coastal flooding and erosion
STR2 |  | Asset | Structures | Bridges, culverts and retaining walls | Flooding | Direct | Scour | Whole country | Professional Head of Structures and RAM | Intervention based on Extreme Weather Plans determined by each route | Bridge scour is the removal of sediment such as sand and gravel from round bridge abutments or piers. Scour, caused by swiftly moving water, can scoop out scour holes, compromising the integrity of a structure | 9/moderate | High |  |  | 9/moderate | High | 6/moderate | High | 10/major | High | 10/major | 10/major | 9/moderate | High | Based on past asset failures | 9/moderate | High |  |  | 9/moderate |  | 6/moderate | Medium | 9/moderate | High | 9/moderate | High | 12/major | High |  |  | 12/major |  | 12/major | Medium | 12/major | High | 9/moderate | High | NR has robust management processes for current scour risk. Policy is to remediate high risk scour sites. This does not account for climate change, but we are committed to ongoing enhancement of scour assessment techniques | Assume current funding remains for current management practices |  | Risks to bridges and pipelines from flooding and erosion
STR3 |  | Asset | Structures | Bridges, culverts and retaining walls | Flooding | Direct | Hydrodynamic loading (including debris impact and buoyancy) | Whole country | Professional Head of Structures and RAM | Intervention based on Extreme Weather Plans determined by each route | During a flood, a structure may be partially or entirely submerged by the flow and the subsequent loading of fluid and/or debris can cause structures to collapse. For existing structures, marker plates are installed and monitored during adverse weather events. For newer structures, the risks for uplift are considered in the design. | 9/moderate | High |  |  | 9/moderate | High | 6/moderate | High | 10/major | High | 10/major | 10/major | 6/moderate | High | Based on past asset failures | 12/major | Medium |  |  | 12/major |  | 9/moderate | Medium | 12/major | Medium | 6/moderate | High | 12/major | Medium |  |  | 12/major |  | 12/major | Medium | 12/major | Medium | 6/moderate | High | Decks can be strengthened to resist uplift and lateral hydrodynamic forces. Existing structures are monitored and new structures are designed to withstand such forces, but climate change is not currently considered | That current management practices continue, but that Network Rail increase number of buoyancy assessments |  | Risks to bridges and pipelines from flooding and erosion
STR4 |  | Asset | Structures | Bridges, culverts and retaining walls. Coastal and estuarial protection | Lightning | Direct | Electrocution | Whole country | Professional Head of Structures and RAM | No intervention threshold currently | There is currently no management system. One needs to be developed and either implemented by Professional Head of Structures or ownership by another Asset Function (e.g. E&P) must be agreed | 6/moderate | Medium | [6 empty] | 8/moderate | Medium | 6/moderate | 8/moderate | 6/moderate | Medium | The current risk is not significant with electrical insulation provided by other asset disciplines (Signalling and Electrification) to protect assets. No specific control however included in requirements for building/structures design documents. Risk for structures is low, but higher for other disciplines | 6/moderate | Medium |  |  |  |  | 6/moderate |  | 6/moderate | Medium | 6/moderate | Medium | 8/moderate | Medium |  |  |  |  | 8/moderate |  | 8/moderate | Medium | 8/moderate | Medium | There is currently no management system for structures, other than bonding protection by other asset disciplines. The although lightning could increase the current protection and maintenance procedures for other disciplines is not expected to worsen | The risk from metal structures is currently unmanaged within Structures discipline and may become worse under climate change projections |  | Risk to transport from high and low temperatures, high winds, lightning
STR5 |  | Asset | Structures | Bridges, culverts and retaining walls | Snow/ice | Direct | Deterioration of condition of asset | Whole country | Professional Head of Structures and RAM | Mainly through icicle formation in tunnels and weathering of material | On icicles, there is an established process of managing tunnel shafts and therefore risks are minimal. The rate of weathering is a function of exposure and material constituting the asset. This mainly impacts structures with concrete encasement of structures with soft bricks. The risks are managed as BAU through tapping surveys. There is no special requirement within policy to manage structures until such time they are rendered unserviceable. Bridges are most critical and routine structural assessments gauge the impact of weathering on the capability of assets. No further policy intervention is required | 9/moderate | High |  |  |  |  | 4/moderate | High | 9/moderate | High | 9/moderate | 9/moderate | 6/moderate | High | Based on past assets failures | 9/moderate | High |  |  |  |  | 4/moderate | Medium | 9/moderate | High | 6/moderate | High | 6/moderate | High |  |  |  |  | 4/moderate | Medium | 6/moderate | High | 6/moderate | High | There are established risk based approaches used to determine which structures may require further intervention. At this stage this is managed by removing dislodged material. Risk reduction in 2080 is assumed due to the reduction in cold temperatures/snow/ice/hail etc. due to climate change | No further action |  | Risk to transport from high and low temperatures, high winds, lightning
STR6 |  | Asset | Structures | Moving bridges | Extreme hot temperatures | Direct | Inability of the moving structure to articulate under high temperatures resulting in serviceability impacts. This can increase safety and performance risks and impacts | Whole country | Professional Head of Structures and RAM | Intervention dictated by Structural Asset Management Plans | Most of the assets within this category are classed as 'major structures' for example swing bridges. Significant capital investment is required and in current control periods deemed unaffordable. A sustainable approach has been to identify routine maintenance activities to keep the asset functional. These do not meet all stakeholder requirements | 6/moderate | Medium | [6 empty] | 6/moderate | Medium | 4/moderate | 6/moderate | 5/moderate | Medium | Based on past asset failures | 6/moderate | Medium |  |  |  |  | 6/moderate |  | 6/moderate | Medium | 5/moderate | Medium | 9/moderate | Medium |  |  |  |  | 9/moderate |  | 9/moderate | Medium | 5/moderate | Medium | This risk comes to its own on swing bridges where components are unable to align under extremely hot conditions, thereby impacting on the short-term performance of the structure. Actions to manage this incident is covered in the asset's bespoke asset management plans as a BAU activity. The asset management plan does not currently include climate projections, but the long term action will be to replace the assets on the balance of cost and benefit | For major structures, these are covered in their own bespoke Asset Management Plans. For other structures, condition managed through route examination processes |  | Risk to transport from high and low temperatures, high winds, lightning
STR7 |  | Asset | Structures | Bridges, culverts and retaining walls | Erosion | Direct | Scour/undermining of structure | Whole country | Professional Head of Structures/ Professional Head of Geotechnical and RAM | Risk consequence tools under development, triggers yet to be determined | Undermining of structure leading to loss of support and potentially fouling gauge. There is also the risk of loss of support of earthwork bearing track formation | 9/moderate | Medium |  |  | 9/moderate | Medium | 6/moderate | High | 10/major | Medium | 10/major | 10/major | 8/moderate | Medium | Based on past assets failures | 9/moderate | Medium |  |  | 9/moderate |  | 9/moderate | Medium | 9/moderate | Medium | 8/moderate | Medium | 12/major | Medium |  |  | 12/major |  | 12/major | Medium | 12/major | Medium | 8/moderate | Medium | It is expected that all critical retaining walls would be risk assessed against the consequence tools and necessary policy on intervention developed. However as this uses an unadapted policy the risk will rise | Assume current funding remains for current management practices |  | Risks to infrastructure services from river, surface water and groundwater flooding
STR8 |  | Asset | Structures | Coastal and estuarial protection | High winds/Storms | Direct | The risk of coastal erosion and sea defence overtopping will have a serious impact on performance with safety speed restrictions imposed | Coastal | Professional Head of Structures and RAM (Eastern - Head of Asset Management Buildings and Civils) | Safety speed restrictions considered and imposed | Risk to rolling stock, passengers, staff and assets | 10/major | Medium |  |  | 10/major | Medium | 10/major | High | 10/major | Medium | 12/major | 8/moderate | 6/moderate | Medium | Risk to safety and operations | 12/major | Medium |  |  | 12/major |  | 12/major | Low | 12/major | Medium | 6/moderate | Medium | 16/major | Medium |  |  | 16/major |  | 16/major | Low | 16/major | Medium | 6/moderate | Medium | Areas currently near the coast will be at greater risk from increasing frequency of storms and the related impacts | That existing sea walls are not replaced | Previously XX05 in the version used for Appendix A of ARP3. Climate variable/weather driver changed from 'High winds' to 'High winds/storms' to match Scotland 2023 RA. 'High winds' deleted from dropdown | Risks to infrastructure services from coastal flooding and erosion
STR9 |  | Asset | Structures | Coastal and estuarial protection | Sea level rise/Storms | Direct | Damage to sea wall/defence | Coastal | Professional Head of Structures and RAM | Linked to trigger level for investment which is asset condition | Wave damage/erosion of the sea wall/defence or the substrate it sits on can impair the protection level/function of the asset and lead to damage to assets behind it. This can pose a safety risk and performance risk and repair costs | 6/moderate | Low | [6 empty] | 8/moderate | Low | 8/moderate | 8/moderate | 6/moderate | Low | Existing sea walls are likely to be sufficient currently to withstand storm surge | 6/moderate | Low |  |  |  |  | 6/moderate |  | 6/moderate | Low | 6/moderate | Low | 9/moderate | Low |  |  |  |  | 9/moderate |  | 9/moderate | Low | 9/moderate | Low | As the sea level rises and winter storms become more frequent and severe the capability of the defence is increasingly likely to be exceeded leading to more frequent and greater damage | That existing sea walls are not replaced | Previously XX51 in the version used for Appendix A of ARP3 | Risks to infrastructure services from coastal flooding and erosion | Risks to transport from high and low temperatures, high winds, lightning
T&RS1 |  | Asset | T&RS | Mobile plant, rail vehicle - rolling stock | Erosion | Interdependency (them on us) | Derailment due to landslip | Whole country | Professional Head of Geotechnical and RAM | For operations of T&RS this will be based either on the trigger/threshold for the local civils teams based on the discovery of infrastructure that is at risk of slipping, or on the discovery of a landslip that has already occurred | There is a risk across the whole country of landslips following lengthy periods of rainfall | 12/major | Medium |  |  |  |  | 12/major |  | 16/major | Medium | 16/major | 16/major | 15/major | Medium | We have had past incidents relating to landslips (see Watford September 2016), but there is an expectation that this risk is already being managed by our Civils teams | 12/major | Low |  |  | 12/major |  | 12/major |  | 12/major | Low | 12/major | Medium | 16/major | Low |  |  | 16/major |  | 16/major |  | 16/major | Low | 25/severe | Medium | Increasing intense rainfall and lack of investment in drainage assets will increase the risk of failure in the future | We have low confidence in the risk rating but we have high confidence that the risk will increase in the absence of action |  | Risks to infrastructure services from river, surface water and groundwater flooding
T&RS10 |  | Asset | T&RS | Mobile plant, rail vehicle - rolling stock | Heavy rain/cloudburst | Direct | Water ingress into electrical equipment | Whole country | Professional Head of T&RS and RAM | Evidence of water damage to electrical systems | There is a risk across the country of this occurring | 6/moderate | Medium | [6 empty] | 8/moderate | Medium | 8/moderate | 8/moderate | 6/moderate | Medium | Current asset is well known and there are maintenance procedures in place to replace seals, etc. to mitigate this hazard. As T&RS assets have a life of c.30 years, the effect on future assets in unknown | 6/moderate | Low |  |  |  |  | 6/moderate |  | 6/moderate | Low | 6/moderate | Low | 6/moderate | Low | [6 empty] | 6/moderate | Low | 6/moderate | Low | Increase in rainfall would increase the likelihood of failure of electrical equipment through water damage if electrical equipment design fails to take into account the hazard | Assumption that current assets have been replaced by 2050, and that weather resilience has been considered as part of the procurement of new assets |  | Risks to infrastructure services from river, surface water and groundwater flooding
T&RS11 |  | Asset | T&RS | Mobile plant, rail vehicle - rolling stock | Long hot, dry summer | Direct | Pollen and dust particles in cooling systems | Whole country | Professional Head of T&RS | Series of failures of on board systems linked to clogging of filters | Greater risk of this occurring in Southern areas of the country where the temperatures historically are higher. Greatest risk in rural areas. Such failures have not been found on our fleets but have occurred on several diesel powered fleets | 3/minor | Medium |  |  |  |  | 3/minor | Medium | 3/minor | Medium | 3/minor | 4/moderate | 3/minor | Medium | Current asset is well known, as these failures have occurred on DMUs in recent years we are aware of the hazard and manage fleets accordingly | 4/moderate | Medium | [6 empty] | 4/moderate | Medium | 3/minor | Medium | 4/moderate | Medium | [6 empty] | 4/moderate | Medium | 4/moderate | Medium | Increase in temperatures and dry days will increase the likelihood of high pollen levels in the summer months. The outputs of the industry de-carbonisation strategy however will probably bring a reduction in diesel vehicles in future years. | Assumption that current assets have been replaced by 2050, and that weather resilience has been considered as part of the procurement of new assets |  | Risk to transport from high and low temperatures, high winds, lightning
T&RS12 |  | Asset | T&RS | Mobile plant, rail vehicle - rolling stock | Heat wave | Direct | Vehicle shut downs due to temperature sensor settings | Whole country | Professional Head of T&RS | Series of vehicle shutdowns due to overheating | According to our fleet teams, the setting of temperature sensors in OTMs can be quite arbitrary (such as hottest day of year +10oC), with an increase in temperatures there will be a greater emphasis on cooling systems being able to cope with high temperatures. Greater risk of this occurring in Southern areas of the country where the temperatures historically are higher | 3/minor | Low |  |  |  |  | 3/minor | Low | 3/minor | Low | 2/minor | 4/moderate | 3/minor | Low | Point was raised as a risk with current fleet, no clear view on how this will be managed with future procurements. The current draft of the Key Trains Requirement (Rail Delivery Group owned, cross industry working group aiming to improve rail vehicle specifications) guidance document refers to the use of BS EN 50125-1:2014's temperature parameters as a general solution to setting operating temperature envelopes though it has been noted that just increasing the temperature envelope for equipment increases costs significantly | 4/moderate | Low | [6 empty] | 4/moderate | Low | 3/minor | Low | 4/moderate | Low | [6 empty] | 4/moderate | Low | 4/moderate | Low | Low confidence in this due to the following points: - current process has been described as fairly arbitrary - Weather resilience wording in the Key Trains Requirement guidance document is yet to be defined - Lack of clarity on the propulsion systems being considered for 2050 & 2080 | Increase of average temperatures and number of hot summer days offset by change in propulsion systems to meet decarbonisation targets & current work being done by the industry (see KTR) to set guidance for weather resilience |  | Risk to transport from high and low temperatures, high winds, lightning
T&RS13 |  | Asset | T&RS | On track machines | Long hot, dry summer | Direct | Reduced visibility for drivers passing a tamping site in summer months due to dust generation | Whole country | Professional Head of T&RS | Driver reports of reduced visibility whilst passing tamping activities | Hazard raised by SCO Fleet Engineering Management as a current hazard when tamping in hot, dry conditions | 6/moderate | Medium |  |  |  |  | 6/moderate | Medium | 6/moderate | Medium | 4/moderate | 8/moderate | 6/moderate | Medium | Greatest risk perceived to be the lack of visibility of track workers involved in tamping operations of inability to read signals | 9/moderate | Medium |  |  |  |  | 6/moderate | Medium | 9/moderate | Medium | 9/moderate | Medium | 9/moderate | Medium |  |  |  |  | 6/moderate | Medium | 9/moderate | Medium | 9/moderate | Medium | Current methodology for tamping is well known, perceived increase risk due to expected average temperature increases | No change in tamping methodology |  | Risk to transport from high and low temperatures, high winds, lightning
T&RS14 |  | Asset | T&RS | Rail vehicle - rolling stock | Snow/ice | Direct | Rheostatic banks filling with powder snow | Local | Professional Head of T&RS | Vehicle failures due to snow ingress into electrical equipment | Linked with Southern Scotland due it being at the greatest risk because of temperatures and number of operations, but credible for the entire country | 2/minor | Medium |  |  |  |  | 6/moderate | Medium | 2/minor | Medium | 2/minor | 2/minor | 2/minor | Medium | Hazard is well known in vehicle design, so such a hazard is usually eliminated by design | 3/minor | High | [6 empty] | 3/minor | High | 2/minor | High | 3/minor | High | [6 empty] | 3/minor | High | 3/minor | High | Known potential hazard which is considered as part of electrical design. Increase in likelihood due to expected precipitation increase in future decades, thus increasing the risk of heavy snowfall in Scotland | No negative impact on resilience to snowfall in future rail vehicle designs for electrical equipment |  | Risk to transport from high and low temperatures, high winds, lightning
T&RS15 |  | Asset | T&RS | Rail vehicle - rolling stock | Flooding | Indirect | Impact on vehicles due to flooding at stabling locations | Whole country | Professional Head of Geotechnical | Evidence of localised flooding in stabling areas | Mainly linked to west coast areas or stabling areas on a flood plain due to either the amount of rain they see or due to the inherent risk of the stabling area flooding | 6/moderate | Medium |  |  |  |  | 6/moderate |  | 8/moderate | Medium | 8/moderate | 8/moderate | 6/moderate | Medium | We have had several flooding instances on the network flooding over the last few years so there is a perceivable risk of this occurring. The impact however would mainly be operational either the flooding would disable the vehicles (such as due to damage to the electrical systems) or operationally the vehicles will not be able to be moved if the water is above the rail head (see GE/RT 8000 - M3 iss.2) | 6/moderate | High |  |  |  |  | 6/moderate |  | 6/moderate | High | 6/moderate | High | 8/moderate | High |  |  |  |  | 8/moderate |  | 8/moderate | High | 8/moderate | High | High confidence due to low likelihood of operating rules for flooded areas changing and low likelihood of vehicle failure modes due to floods changing | No fundamental change in the operation of rail vehicles in flooded areas |  | Risks to infrastructure services from river, surface water and groundwater flooding
T&RS16 |  | Asset | T&RS | Rail vehicle - rolling stock | High winds/Storms | Direct | Rail vehicle impact with flying objects due to high winds | Whole country | Professional Head of T&RS and RAM | Wind speeds reached that enforce reduced speed operation or stopping of services in extreme scenarios | Linked to areas that are exposed to high winds, so potentially more a risk for the West Coast of the country than the East Coast. Risk will be greatest where the area also has significant amounts of vegetation | 4/moderate | Medium |  |  |  |  | 6/moderate | Medium | 4/moderate | Medium | 8/moderate | 2/minor | 4/moderate | Medium | ARP risk selected due it best suiting the various potential scenarios. There is a possibility that a flying object could penetrate a part of the vehicle and cause fatalities but the greatest numbers of scenarios will cause minor damage to vehicles. Either way the ARP risk is consistent at the level in column M | 6/moderate | Medium |  |  |  |  | 6/moderate |  | 6/moderate | Medium | 4/moderate | Medium | 8/moderate | Medium |  |  |  |  | 8/moderate |  | 8/moderate | Medium | 8/moderate | Medium | Hazard is reasonably well known and accounted for in vehicle design (see GM/RT 2100 iss.6 appendices for missile testing and BS EN 15152:2019) | Assumption that no further mitigation is put in place to mitigate these hazards | Climate variable/weather driver changed from 'High winds' to 'High winds/storms' to match Scotland 2023 RA. 'High winds' deleted from dropdown | Risk to transport from high and low temperatures, high winds, lightning
T&RS17 |  | Asset | T&RS | Rail vehicle - rolling stock | Long hot, dry summer | Direct | Lineside fires due to rail grinding sparks | Whole country | Professional Head of T&RS | Reports of lineside fires due to grinding operations | Risk is prevalent in the South where temperatures are higher but hazard can be encountered across the country when there has been hot & dry weather | 4/moderate | High |  |  |  |  | 6/moderate | High | 4/moderate | High | 2/minor | 6/moderate | 4/moderate | High | Known hazard for grinding activities, common occurrence but generally limited damage to infrastructure | 5/moderate | Medium |  |  |  |  | 5/moderate | Low | 5/moderate | Medium | 4/moderate | Medium | 6/moderate | Medium |  |  |  |  | 6/moderate | Low | 6/moderate | Medium | 6/moderate | Medium | Known potential hazard which is considered as part of electrical design. Increase in likelihood due to expected increase in number of hot days in future decade | Assumption that no further mitigation is put in place to mitigate these hazards |  | Risk to transport from high and low temperatures, high winds, lightning
T&RS18 |  | Asset | T&RS | Rail vehicle - rolling stock | Snow/ice | Direct | Freezing brakes in winter | Whole country | Professional Head of T&RS | Reports of frozen brakes on vehicles in winter months | Drier systems are not powerful enough on our MPV fleet to de-ice brake systems. Also a problem for Stone blowers. Risk prevalent in Scotland due to colder winters | 3/minor | High |  |  |  |  | 6/moderate | High | 3/minor | High | 3/minor | 3/minor | 3/minor | High | Common issue, but consequences are very minor (i.e. no shifts have been lost due to it) | 3/minor | Medium | [6 empty] | 3/minor | Medium | 3/minor | Medium | 2/minor | Medium | [6 empty] | 2/minor | Medium | 2/minor | Medium | Expectation that the frequency of this occurring will reduce as average winter temperatures rise | Assumption that no further mitigation is put in place to mitigate these hazards |  | Risk to transport from high and low temperatures, high winds, lightning
T&RS19 |  | Asset | T&RS | Rail vehicle - rolling stock | High winds/Storms | Indirect | Vehicle derailment due to vegetation obstruction on the line | Whole country | Professional Head of Drainage and Off Track, RAM and local maintenance teams | Not really applicable to T&RS, the decision threshold here is more in relation to when lineside vegetation should be regarded as precarious and removed. The only T&RS element is the decision to run/not run trains based on recorded wind speeds | See 'decision threshold' column. For previous incidents involving Network Rail fleets, refer to RAIB report 01/2018 and Kingswood runaway from 2006 | 12/major | Medium |  |  |  |  | 12/major |  | 12/major | Medium | 16/major | 10/major | 12/major | Medium | We have had two incidents in the last 13 years of MPVs running away due to brake releases, the Markinch episode being due to the train striking vegetation on the line. Unbraked, out of control vehicle could cause multiple fatalities (level crossings, track workers, etc) | 12/major | Medium |  |  |  |  | 12/major |  | 12/major | Medium | 12/major | Medium | 12/major | Medium |  |  |  |  | 12/major |  | 12/major | Medium | 12/major | Medium | Following the Markinch runaway, action was taken to avoid a similar failure of the braking system. It can however be expected that the number of storms leading to large amounts of vegetation on the line will increase due to climate change over the coming years | Numbers of storms increases over the coming decades | Climate variable/weather driver changed from 'High winds' to 'High winds/storms' to match Scotland 2023 RA. 'High winds' deleted from dropdown | Risk to transport from high and low temperatures, high winds, lightning
T&RS2 |  | Asset | T&RS | Rail vehicle - rolling stock | Heavy rain/cloudburst | Direct | Build up of water in the pantograph well of the unit | Whole country | Professional Head of T&RS | Failure of unit due to build up of water in the pantograph well | History of this type of failure occurring in coastal locations, but possible to recreate a similar failure mode with high levels of rainfall | 3/minor | High |  |  |  |  | 3/minor | High | 4/moderate | High | 4/moderate | 4/moderate | 1/minor | High | Known hazard for some EMUs, no incidents of this type known to have occurred on 313121. Worth considering as this could be a hazard for fleets we bring in over the coming years | 3/minor | High |  |  |  |  | 3/minor |  | 3/minor | High | 1/minor | High | 6/moderate | High |  |  |  |  | 6/moderate |  | 6/moderate | High | 1/minor | High | See column M, not a known hazard for 313121 but a credible hazard for T&RS in general, worth bearing in mind should Network Rail acquire further EMUs in future | That rolling stock portfolio continues to contain units that carry the risk |  | Risks to infrastructure services from river, surface water and groundwater flooding
T&RS20 |  | Asset | T&RS | Mobile plant, rail vehicle - rolling stock | Heat wave | Direct | Traction Motor Failure | Whole country | Professional Head of T&RS | Series of failures linked to excessive operating temperature for traction motors | Greater risk of this occurring in Southern areas of the country where the temperatures historically are higher, increased risk for DC motors | 2/minor | Medium |  |  |  |  | 2/minor | Medium | 2/minor | Medium | 2/minor | 4/moderate | 2/minor | Medium | Expected to see a phasing out of vehicles with DC traction motors over the next few years, the level of reliability of AC motors of future vehicles in such conditions is unknown | 2/minor | Low | [6 empty] | 2/minor | Low | 2/minor | Low | 4/moderate | Low | [6 empty] | 4/moderate | Low | 4/moderate | Low | Increase in temperatures will increase the risk of overheating of traction motors, this is offset by the reduction in the number of vehicles fitted with DC traction motors running on our infrastructure | Assumption based on current working practices not changing |  | Risk to transport from high and low temperatures, high winds, lightning
T&RS21 |  | Asset | T&RS | Rolling stock | Storms | Direct | Damage of rolling stock and containers being blown off freight trains. | Whole country | Professional Head of T&RS and RAM | Storm warning | Major risk to safety and disruption should this occur | 8/moderate | Low |  |  | 8/moderate | Low | 6/moderate | Low | 10/major | Low | 10/major | 10/major | 8/moderate | Low | This is a rare occurrence and is managed by loading procedures | 8/moderate | Low |  |  | 8/moderate |  | 8/moderate |  | 8/moderate | Low | 8/moderate | Low | 9/moderate | Low |  |  | 9/moderate |  | 9/moderate |  | 9/moderate | Low | 9/moderate | Low | Despite the expected increase in the frequency and intensity of storms, this is a low likelihood event and the modernisation of rollingstock is reducing the risk of assets being blown off trains | More modern rolling stock will be more resilient | Previously XX44 in the version used for Appendix A of ARP3 | Risks to transport from high and low temperatures, high winds, lightning
T&RS3 |  | Asset | T&RS | Rail vehicle - rolling stock | High winds/Storms | Direct | Build up of water in the pantograph well of the unit | Coastal | Professional Head of T&RS and RAM | Failure of unit due to build up of water in the pantograph well | History of this type of failure occurring in coastal locations with high waves | 4/moderate | High |  |  |  |  | 4/moderate | High | 4/moderate | High | 8/moderate | 2/minor | 1/minor | High | Known hazard for some EMUs, no incidents of this type known to have occurred on 313121. Worth considering as this could be a hazard for fleets we bring in over the coming years | 4/moderate | High |  |  |  |  | 4/moderate |  | 4/moderate | High | 1/minor | High | 8/moderate | High |  |  |  |  | 8/moderate |  | 8/moderate | High | 1/minor | High | See column M, not a known hazard for 313121 but a credible hazard for T&RS in general, worth bearing in mind should Network Rail acquire further EMUs in future | Current design does not change | Climate variable/weather driver changed from 'High winds' to 'High winds/storms' to match Scotland 2023 RA. 'High winds' deleted from dropdown | Risk to transport from high and low temperatures, high winds, lightning
T&RS4 |  | Asset | T&RS | Mobile plant, rail vehicle - rolling stock | Extreme hot temperatures | Indirect | Derailment due to track buckle | Whole country | Professional Head of Track and RAM | Ambient temperature - decision to operate or operate with PSRs based on NR/L2/TRK/001 mod.14 | There is a risk of track buckles over the entirety of the country above a certain ambient temperature | 10/major | Medium |  |  |  |  | 10/major |  | 10/major | Medium | 6/moderate | 12/major | 6/moderate | Medium | Consequence of such an event happening would be catastrophic, but the likelihood of the event happening at present is relatively low given the current risk mitigations in place. Risk increase in future due to ambient thresholds for track buckles being met more regularly | 12/major | Medium |  |  |  |  | 12/major |  | 12/major | Medium | 9/moderate | Medium | 15/major | Medium |  |  |  |  | 12/major |  | 15/major | Medium | 9/moderate | Medium | Mitigations are already in place for this hazard (i.e. running with PSRs or not running services at all), but there is a likelihood that track buckles will increase as the number of hot days increases given climate projections | Assumption based on current working practices not changing |  | Risk to transport from high and low temperatures, high winds, lightning
T&RS5 |  | Asset | T&RS | Rail vehicle - rolling stock | Extreme hot temperatures | Indirect | OLE dewirement due to sag in OLE from high temperatures | Whole country | Professional Head of Contact Systems | Ambient temperature above a defined threshold triggers the use of PSRs based on OLE standard | Increased risk of dewirements in high temperatures due to sag in contact wires | 9/moderate | Medium |  |  | 9/moderate | Medium | 9/moderate |  | 9/moderate | Medium | 6/moderate | 10/major | 1/minor | High | Current asset is known, but there is historic evidence of the hazard occurring in high temperatures | 9/moderate | Medium |  |  | 9/moderate |  | 9/moderate | Low | 9/moderate | Medium | 1/minor | High | 12/major | Medium |  |  | 12/major |  | 12/major | Low | 12/major | Medium | 1/minor | High | Consequence of hazard occurring will not change over time, but increase of number of hot days will increase likelihood. History of event occurring in previous years in hot weather (July 2019) | Assumption based on current working practices not changing |  | Risk to transport from high and low temperatures, high winds, lightning
T&RS6 |  | Asset | T&RS | Mobile plant, rail vehicle - rolling stock | Heat wave | Direct | Traction Motor Failure | Whole country | Professional Head of T&RS | Series of failures linked to excessive operating temperature for traction motors | Greater risk of this occurring in Southern areas of the country where the temperatures historically are higher, increased risk for DC motors | 4/moderate | Medium |  |  |  |  | 4/moderate | Medium | 4/moderate | Medium | 2/minor | 6/moderate | 4/moderate | Medium | Expected to see a phasing out of vehicles with DC traction motors over the next few years, the level of reliability of AC motors of future vehicles in such conditions is unknown | 1/minor | Medium |  |  |  |  | 1/minor |  | 1/minor | Medium | 4/moderate | Medium | 1/minor | Medium |  |  |  |  | 1/minor |  | 1/minor | Medium | 1/minor | Medium | Increase in temperatures will increase the risk of overheating of traction motors, this is offset by the reduction in the number of vehicles fitted with DC traction motors running on our infrastructure | Assumption based on current working practices not changing |  | Risk to transport from high and low temperatures, high winds, lightning
T&RS7 |  | Asset | T&RS | Mobile plant, rail vehicle - rolling stock | Extreme hot temperatures | Direct | Diesel motor failure | Whole country | Professional Head of T&RS | Series of failures linked to excessive operating temperature for diesel motors. Overheating alarm on vehicles | Greater risk of this occurring in Southern areas of the country where the temperatures historically are higher | 6/moderate | Medium | [6 empty] | 6/moderate | Medium | 4/moderate | 8/moderate | 6/moderate | Medium | Current asset is well known and capable of withstanding a large variety of temperatures | 6/moderate | Medium |  |  |  |  | 6/moderate |  | 6/moderate | Medium | 6/moderate | Medium | 6/moderate | Medium | [6 empty] | 6/moderate | Medium | 6/moderate | Medium | High operating temperatures can lead to a diesel engine failure due to overheating. The risk is that the number of failures will increase as it is expected that the number of extreme hot days will increase in the future decades. This is however offset by the commitment of the rail industry to decarbonisation over the coming years which will likely lead to a reduction in the number of diesel powered vehicles on the network | Assumption that different operating parameters for operation are not selected for equipment (refer to BS EN 50125-1:2014 for the environmental condition classes for rolling stock) |  | Risk to transport from high and low temperatures, high winds, lightning
T&RS8 |  | Asset | T&RS | Mobile plant, rail vehicle - rolling stock | Extreme hot temperatures | Direct | Failure of electrical equipment through degradation | Whole country | Professional Head of T&RS and RAM | Series of failures linked to operation of electrical equipment in excessive operating temperatures | Greater risk of this occurring in Southern areas of the country where the temperatures historically are higher | 6/moderate | Medium | [6 empty] | 6/moderate | Medium | 4/moderate | 8/moderate | 6/moderate | Medium | Current asset is well known and capable of withstanding a large variety of temperatures | 6/moderate | Medium |  |  |  |  | 6/moderate |  | 6/moderate | Medium | 6/moderate | Medium | 6/moderate | Medium | [6 empty] | 6/moderate | Medium | 6/moderate | Medium | Asset is well known, and has a 30 year lifecycle so it is highly unlikely to be used in 2050 or 2080. This therefore becomes an element to be considered in the procurement of a new asset, where attention should be given to the necessary operating parameters listed in BS EN 50125-1:2014 | Assumption that current assets have been replaced by 2050, and that weather resilience has been considered as part of the procurement of new assets |  | Risks to subterranean and surface infrastructure from subsidence
T&RS9 |  | Asset | T&RS | Mobile plant, rail vehicle - rolling stock | Heat wave | Direct | Hydraulic failure | Whole country | Professional Head of T&RS | Series of hydraulic failures linked to operation in excessive operating temperatures | Greater risk of this occurring in Southern areas of the country where the temperatures historically are higher | 6/moderate | Medium | [6 empty] | 6/moderate | Medium | 4/moderate | 8/moderate | 6/moderate | Medium | Current asset is well known and capable of withstanding a large variety of temperatures | 6/moderate | High |  |  |  |  | 6/moderate |  | 6/moderate | High | 6/moderate | High | 6/moderate | High | [6 empty] | 6/moderate | High | 6/moderate | High | Asset is well known, and has a 30 year lifecycle so it is highly unlikely to be used in 2050 or 2080. This therefore becomes an element to be considered in the procurement of a new asset, where attention should be given to the necessary operating parameters listed in BS EN 50125-1:2014 | Assumption that current assets have been replaced by 2050, and that weather resilience has been considered as part of the procurement of new assets |  | Risk to transport from high and low temperatures, high winds, lightning
Te1 |  | Asset | Telecoms | Lineside Cable | Extreme hot temperatures | Direct | Copper Fibre Cables: Risk of cable catching fire due to high temperature/sun exposure (further research needed to identify causes of fire). Heat generated from surroundings. | Whole country | Professional Head of Telecoms | Reactive response to increased failure rate. | Breakdown in the resistance of insulation resulting in lower performance. Reducing risk in the future as we move to fibre. | 6/moderate | High | [13 empty] | 9/moderate | Medium | [10 empty] | 9/moderate | Medium | [11 empty] | Acceptable as there will be reduced quantities of copper. |  | Risks to transport from high and low temperatures, high winds, lightning | Risks to digital from high and low temperatures, high winds and lightning
Te2 |  | Asset | Telecoms | Lineside Cable | Extended growth season (combination of weather parameters) | Direct | Copper Fibre Cables: Risk of cable damage due to vegetation clearance | Whole country | Professional Head of Telecoms | Reactive response to increased failure rate. | Increase in frequency of vegetation management can lead to more frequent cable damage. Reducing risk in the future as we move to fibre. | 6/moderate | High | [13 empty] | 8/moderate | Low | [10 empty] | 8/moderate | Low | [11 empty] | Assuming current policies and standards will continue in the future. |  | Risks to transport from high and low temperatures, high winds, lightning | Risks to digital from high and low temperatures, high winds and lightning
Te3 |  | Asset | Telecoms | Trough Route | Extreme hot temperatures | Indirect | Trough route containing Fibre/Copper cables: Increased lineside fire risk due to vegetation | Whole country | Professional Head of Telecoms and Professional Head of Drainage and Off Track |  | Increase frequency of wildfire can lead to increase damage cables in the trough route | 6/moderate | High | [13 empty] | 9/moderate | Medium | [10 empty] | 9/moderate | Medium | [11 empty] | Acceptable as there will be reduced quantities of copper. |  | Risks to transport from high and low temperatures, high winds, lightning | Risks to digital from high and low temperatures, high winds and lightning
Te4 |  | Asset | Telecoms | Trough Route | Extreme hot temperatures | Indirect | Trough route containing Fibre/Copper cables: Dry conditions can lead to fire that can affect the trough route Concrete troughing less likely to be affected than the polymer troughing. | Whole country | Professional Head of Telecoms |  | Increase frequency of wildfire can lead to increase damage cables in the trough route | 6/moderate | High | [13 empty] | 8/moderate | Low | [10 empty] | 8/moderate | Low | [13 empty] | Risks to transport from high and low temperatures, high winds, lightning | Risks to digital from high and low temperatures, high winds and lightning
Te5 |  | Asset | Telecoms | Battery | Extreme hot temperatures | Direct | Battery (Uncontrolled Environment): Reduced battery capacity due to high temperatures, thus reducing system support under power failure in an uncontrolled environment. | Whole country | Professional Head of Telecoms | Linked to trigger level for investment which is asset condition | Increased temperature will have less capacity and reduced battery life expectancy. Resulting in increased renewals budget. | 3/minor | High | [13 empty] | 4/moderate | Medium | [10 empty] | 4/moderate | Medium | [13 empty] | Risks to transport from high and low temperatures, high winds, lightning | Risks to digital from high and low temperatures, high winds and lightning
Te6 |  | Asset | Telecoms | Battery | Extreme hot temperatures | Direct | Battery (Uncontrolled Environment): Reduced battery capacity due to high temperatures, thus reducing system support under power failure in a controlled environment | Whole country | Professional Head of Telecoms | Linked to trigger level for investment which is asset condition | Increased temperature will have less capacity and reduced battery life expectancy. Resulting in an increased renewals budget. | 3/minor | High | [13 empty] | 4/moderate | Medium | [10 empty] | 4/moderate | Medium | [13 empty] | Risks to transport from high and low temperatures, high winds, lightning | Risks to digital from high and low temperatures, high winds and lightning
Te7 |  | Asset | Telecoms | Battery | Extreme hot temperatures | Direct | Battery (Uncontrolled Environment): Risk of battery expansion, swelling, potential leakage & fire. | Whole country | Professional Head of Telecoms | Linked to trigger level for investment which is asset condition | Increased temperature will have less capacity and reduced battery life expectancy. Resulting in an increased renewals budget. | 3/minor | High | [13 empty] | 4/moderate | Medium | [10 empty] | 4/moderate | Medium | [13 empty] | Risks to transport from high and low temperatures, high winds, lightning | Risks to digital from high and low temperatures, high winds and lightning
Te8 |  | Asset | Telecoms | Battery | Extreme hot temperatures | Direct | Battery (Uncontrolled Environment): Risk of battery expansion, swelling, potential leakage & fire. | Whole country | Professional Head of Telecoms | Linked to trigger level for investment which is asset condition | Increased temperature will have less capacity and reduced battery life expectancy. Resulting in an increased renewals budget. | 3/minor | High | [13 empty] | 4/moderate | Medium | [10 empty] | 4/moderate | Medium | [13 empty] | Risks to transport from high and low temperatures, high winds, lightning | Risks to digital from high and low temperatures, high winds and lightning
Te9 |  | Asset | Telecoms | Alarm | Extreme hot temperatures | Indirect | Workforce/User: Volume impact on Stoke (i.e. sending out too many maintenance teams for tasks). Increased instances where temperatures exceed safe working limits. | Whole country | Professional Head of Telecoms |  |  | 3/minor | High | [13 empty] | 4/moderate | Medium | [10 empty] | 4/moderate | Medium | [13 empty] | Risks to transport from high and low temperatures, high winds, lightning | Risks to digital from high and low temperatures, high winds and lightning
Te10 |  | Asset | Telecoms | Level crossing | Rain (extreme event) | Direct | Level crossing Telephone: Water ingress & condensation into level crossing telephones | Whole country | Professional Head of Telecoms |  |  | 3/minor | High | [13 empty] | 4/moderate | Medium | [10 empty] | 4/moderate | Medium | [12 empty] | Climate variable/weather driver changed from 'Intense rainfall' to match Scotland 2023 RA and 'Intense rainfall' deleted from dropdown
Te11 |  | Asset | Telecoms | Level crossing | Snow/Ice | Direct | Level crossing Telephone: Solar panels covered in snow affecting asset performance. | Whole Country | Professional Head of Telecoms |  |  | 3/minor | High | [13 empty] | 2/minor | Medium | [10 empty] | 2/minor | Medium | [11 empty] | Heavy snowfall events expected to decrease through the country in frequency as a result of climate change, though recognise that they will still occur |  | Risks to transport from high and low temperatures, high winds, lightning | Risks to digital from high and low temperatures, high winds and lightning
Te12 |  | Asset | Telecoms | Level crossing | Extreme cold temperatures | Direct | Level crossing Telephone: Hook switches freeze. | Whole Country | Professional Head of Telecoms |  |  | 3/minor | High | [13 empty] | 2/minor | Medium | [10 empty] | 2/minor | Medium | [11 empty] | Heavy snowfall events expected to decrease through the country in frequency as a result of climate change, though recognise that they will still occur |  | Risks to transport from high and low temperatures, high winds, lightning | Risks to digital from high and low temperatures, high winds and lightning
Te13 |  | Asset | Telecoms | GSMR | High winds/Storms | Direct | Mast/Antenna: GSMR mast & antennas may tilt. Mast windloading evaluation needed based on wind speeds. | Whole country | Professional Head of Telecoms |  |  | 2/minor | High | [13 empty] | 4/moderate | Medium | 10/major | [9 empty] | 4/moderate | Medium | 10/major | [10 empty] | Trends associated with future storm/high wind events are unclear. There is no strong evidence / data yet to suggest they will change in frequency or intensity | Climate variable/weather driver changed from 'High winds' to 'High winds/storms' to match Scotland 2023 RA. 'High winds' deleted from dropdown | Risks to transport from high and low temperatures, high winds, lightning | Risks to digital from high and low temperatures, high winds and lightning
Te14 |  | Asset | Telecoms | GSMR | Heavy rain/cloudburst | Direct | Mast/Antenna: Radiating area is affected by rainfall patterns and intensity. | Whole country | Professional Head of Telecoms |  |  | 6/moderate | High | [13 empty] | 8/moderate | Medium | [10 empty] | 8/moderate | Medium | [11 empty] | Heavy rainfall events expected to increase in frequency as a result of climate change, particularly the heavy convective rainfall events associated with summer months
Te15 |  | Asset | Telecoms | GSMR | Heavy rain/cloudburst | Direct | Feeder Cables / Ancillaries: Risk of water ingress. | Whole country | Professional Head of Telecoms |  |  | 2/minor | High | [13 empty] | 3/minor | Medium | [10 empty] | 4/moderate | Medium | [11 empty] | Heavy rainfall events expected to increase in frequency as a result of climate change, particularly the heavy convective rainfall events associated with summer months, hence a slightly increase in likelihood in 2080's |  | Risks to infrastructure services from river, surface water and groundwater flooding
Te16 |  | Asset | Telecoms | GSMR | Extreme cold temperatures | Indirect | BTS/BTS-R (Internal): No current failure history to suggest a risk | Whole country | Professional Head of Telecoms |  |  | 1/minor | High | [13 empty] | 1/minor | Medium | [10 empty] | 1/minor | Medium | [11 empty] | No current failure history to suggest a risk |  | Risks to transport from high and low temperatures, high winds, lightning | Risks to digital from high and low temperatures, high winds and lightning
Te17 |  | Asset | Telecoms | GSMR | Extreme hot temperatures | Direct | Repeater/RRHS (External): No current failure history to suggest a risk | Whole country | Professional Head of Telecoms |  |  | 8/moderate | High | [13 empty] | 10/major | Medium | [10 empty] | 10/major | Medium | [11 empty] | Increased risk rating in 2080's due expected increase in temperature. |  | Risks to transport from high and low temperatures, high winds, lightning | Risks to digital from high and low temperatures, high winds and lightning
Te18 |  | Asset | Telecoms | GSMR | Changes in soil moisture (intense rainfall/drier summers | Indirect | Mast/Antenna: Change of ground conditions (moisture soil density [MSD]), including water table, leading to potential for ground heave - this can affect mast foundations. | Whole country | Professional Head of Telecoms |  |  | 4/moderate | High | [13 empty] | 6/moderate | Medium | [10 empty] | 6/moderate | Medium | [11 empty] | Increased like hood in the future due to increase in rainfall. |  | Risks to subterranean and surface infrastructure from subsidence
Te19 |  | Asset | Telecoms | GSMR | Sea level rise | Direct | All external equipment: Asset corrosion and degradation as a result of sea level rise & associated features, e.g. salt spray, immersion. | Coastal | Professional Head of Telecoms |  |  | 2/minor | High | [13 empty] | 4/moderate | Medium | [10 empty] | 6/moderate | Medium | [11 empty] | Increased like hood in the future due increase in sea level rise. |  | Risks to infrastructure services from coastal flooding and erosion
Te20 |  | Asset | Telecoms | FTN/FTNx | Lightning | Direct | Copper Services: Increased occurrences of lightning strikes (could occur in areas where lightning strikes are uncommon), resulting in transmission damages. | Whole country | Professional Head of Telecoms |  |  | 4/moderate | High | [13 empty] | 6/moderate | Medium | [10 empty] | 6/moderate | Medium | [11 empty] | Increased risk rating in 2080's due to expected increase in lightning strikes.
Te21 |  | Asset | Telecoms | GSMR | Lightning | Direct | Mast/Antenna: Increased occurrences of lightning strikes (could occur in areas where lightning strikes are uncommon), resulting in coverage issues. | Whole country | Professional Head of Telecoms |  |  | 2/minor | High | [13 empty] | 3/minor | Medium | [10 empty] | 3/minor | Medium | [11 empty] | Increased risk rating in 2080's due to expected increase in lightning strikes. Low impact is assuming the asset is protected.
Te22 |  | Asset | Telecoms | GSMR | Lightning | Direct | All Radio kit / Electric equipment: Electromagnetic interference - general interference, damaged electronics (destroyed or wiped by certain frequencies) | Whole country | Professional Head of Telecoms |  |  | 1/minor | High | [13 empty] | 1/minor | High | [10 empty] | 1/minor | High | [11 empty] | Risk profile will not change in the future.
Te23 |  | Asset | Telecoms | GSMR | Snow/ice | Direct | Mast/Antenna: Mast/Antennas covered in snow/ice - affecting coverage. Weight of ice/snow can cause mast collapse. | Whole country | Professional Head of Telecoms |  |  | 1/minor | High | [13 empty] | 1/minor | High | [10 empty] | 1/minor | High | [11 empty] | Risk profile will not change in the future. |  | Risks to transport from high and low temperatures, high winds, lightning | Risks to digital from high and low temperatures, high winds and lightning
Te24 |  | Asset | Telecoms | Building | Rain (extreme event) | Direct | Equipment Room (Station, office building): Risk of flooding/water ingress. | Whole country | Professional Head of Telecoms and Professional Head of Buildings and Architecture |  |  | 6/moderate | High | [13 empty] | 6/moderate | High | [10 empty] | 6/moderate | High | [11 empty] | Risk profile will not change in the future. | Climate variable/weather driver changed from 'Intense rainfall' to match Scotland 2023 RA and 'Intense rainfall' deleted from dropdown | Risks to infrastructure services from river, surface water and groundwater flooding
Te25 |  | Asset | Telecoms | Driver Only Operation | Sun glare | Direct | Monitors: Risk of low sun / sun glare will reduce the drivers visibility of track and platform area during certain times of the day. Overall risk will reduce. | Whole country | Professional Head of Telecoms |  |  | 4/moderate | High | [13 empty] | N/A | High | [10 empty] | N/A | High | [11 empty] | Future risk profile is N/A as the fixed equipment will be removed and train will carry on-board equipment (thus being the TOC's responsibility)
Te26 |  | Asset | Telecoms | Driver Only Operation | Sun glare | Direct | Mirrors: Risk of low sun / sun glare will reduce the drivers visibility of track and platform area during certain times of the day. Overall risk will reduce. | Whole country | Professional Head of Telecoms |  |  | 4/moderate | High | [13 empty] | N/A | High | [10 empty] | N/A | High | [11 empty] | Future risk profile is N/A as the fixed equipment will be removed and train will carry on-board equipment (thus being the TOC's responsibility)
Te27 |  | Asset | Telecoms | Driver Only Operation | Sun glare | Direct | Cameras: Risk of low sun / sun glare will reduce the drivers visibility of track and platform area during certain times of the day. Overall risk will reduce. | Whole country | Professional Head of Telecoms |  |  | 4/moderate | High | [13 empty] | N/A | High | [10 empty] | N/A | High | [11 empty] | Future risk profile is N/A as the fixed equipment will be removed and train will carry on-board equipment (thus being the TOC's responsibility)
Te28 |  | Asset | Telecoms | Driver Only Operation | Extended growth season (combination of weather parameters) | Direct | Monitors: Overgrown vegetation may reduce the drivers visibility of track and platform area - asset partially/completely blocked. | Whole country | Professional Head of Telecoms |  |  | 1/minor | High | [13 empty] | N/A | High | [10 empty] | N/A | High | [11 empty] | Future risk profile is N/A as the fixed equipment will be removed and train will carry on-board equipment (thus being the TOC's responsibility) |  | Risks to transport from high and low temperatures, high winds, lightning | Risks to digital from high and low temperatures, high winds and lightning
Te29 |  | Asset | Telecoms | Driver Only Operation | Extended growth season (combination of weather parameters) | Direct | Mirrors: Overgrown vegetation may reduce the drivers visibility of track and platform area - asset partially/completely blocked. | Whole country | Professional Head of Telecoms |  |  | 1/minor | High | [13 empty] | N/A | High | [10 empty] | N/A | High | [11 empty] | Future risk profile is N/A as the fixed equipment will be removed and train will carry on-board equipment (thus being the TOC's responsibility) |  | Risks to transport from high and low temperatures, high winds, lightning | Risks to digital from high and low temperatures, high winds and lightning
Te30 |  | Asset | Telecoms | Driver Only Operation | Extended growth season (combination of weather parameters) | Direct | Cameras: Overgrown vegetation may reduce the drivers visibility of track and platform area - asset partially/completely blocked. | Whole country | Professional Head of Telecoms |  |  | 3/minor | High | [13 empty] | N/A | High | [10 empty] | N/A | High | [11 empty] | Future risk profile is N/A as the fixed equipment will be removed and train will carry on-board equipment (thus being the TOC's responsibility) |  | Risks to transport from high and low temperatures, high winds, lightning | Risks to digital from high and low temperatures, high winds and lightning
Te31 |  | Asset | Telecoms | Driver Only Operation | Rain (extreme event) | Direct | Monitors: Water Ingress / Water Spray - reducing driver visibility, and asset performance. | Whole country | Professional Head of Telecoms |  |  | 1/minor | High | [13 empty] | N/A | High | [10 empty] | N/A | High | [11 empty] | Future risk profile is N/A as the fixed equipment will be removed and train will carry on-board equipment (thus being the TOC's responsibility) | Climate variable/weather driver changed from 'Intense rainfall' to match Scotland 2023 RA and 'Intense rainfall' deleted from dropdown
Te32 |  | Asset | Telecoms | Driver Only Operation | Rain (extreme event) | Direct | Mirrors: Water Ingress / Water Spray - reducing driver visibility, and asset performance. | Whole country | Professional Head of Telecoms |  |  | 2/minor | High | [13 empty] | N/A | High | [10 empty] | N/A | High | [11 empty] | Future risk profile is N/A as the fixed equipment will be removed and train will carry on-board equipment (thus being the TOC's responsibility) | Climate variable/weather driver changed from 'Intense rainfall' to match Scotland 2023 RA and 'Intense rainfall' deleted from dropdown
Te33 |  | Asset | Telecoms | Driver Only Operation | Rain (extreme event) | Direct | Cameras: Water Ingress / Water Spray - reducing driver visibility, and asset performance. | Whole country | Professional Head of Telecoms |  |  | 1/minor | High | [13 empty] | N/A | High | [10 empty] | N/A | High | [11 empty] | Future risk profile is N/A as the fixed equipment will be removed and train will carry on-board equipment (thus being the TOC's responsibility) | Climate variable/weather driver changed from 'Intense rainfall' to match Scotland 2023 RA and 'Intense rainfall' deleted from dropdown
Te34 |  | Asset | Telecoms | Driver Only Operation | Rain (extreme event) | Direct | Cable Joints (Power): Water ingress into cable joints affecting the tripping of fuse spurs. | Whole country | Professional Head of Telecoms |  |  | 3/minor | High | [13 empty] | N/A | High | [10 empty] | N/A | High | [11 empty] | Future risk profile is N/A as the fixed equipment will be removed and train will carry on-board equipment (thus being the TOC's responsibility) | Climate variable/weather driver changed from 'Intense rainfall' to match Scotland 2023 RA and 'Intense rainfall' deleted from dropdown | Risks to infrastructure services from river, surface water and groundwater flooding
Te35 |  | Asset | Telecoms | Driver Only Operation | Extreme cold temperatures | Direct | Monitors: Condensation on screen of asset, causing asset impairment. | Whole country | Professional Head of Telecoms |  |  | 2/minor | High | [13 empty] | N/A | High | [10 empty] | N/A | High | [11 empty] | Future risk profile is N/A as the fixed equipment will be removed and train will carry on-board equipment (thus being the TOC's responsibility) |  | Risks to transport from high and low temperatures, high winds, lightning | Risks to digital from high and low temperatures, high winds and lightning
Te36 |  | Asset | Telecoms | Driver Only Operation | Extreme cold temperatures | Direct | Mirrors: Condensation on screen of asset, causing asset impairment. | Whole country | Professional Head of Telecoms |  |  | 2/minor | High | [13 empty] | N/A | High | [10 empty] | N/A | High | [11 empty] | Future risk profile is N/A as the fixed equipment will be removed and train will carry on-board equipment (thus being the TOC's responsibility) |  | Risks to transport from high and low temperatures, high winds, lightning | Risks to digital from high and low temperatures, high winds and lightning
Te37 |  | Asset | Telecoms | Driver Only Operation | Extreme cold temperatures | Direct | Cameras: Condensation on screen of asset, causing asset impairment. | Whole country | Professional Head of Telecoms |  |  | 2/minor | High | [13 empty] | N/A | High | [10 empty] | N/A | High | [11 empty] | Future risk profile is N/A as the fixed equipment will be removed and train will carry on-board equipment (thus being the TOC's responsibility) |  | Risks to transport from high and low temperatures, high winds, lightning | Risks to digital from high and low temperatures, high winds and lightning
Te38 |  | Asset | Telecoms | FTN/FTNx | Extreme hot temperatures | Indirect | MUX: Extreme hot temp may cause direct damage to equipment/loss of service, as a result of AC and equipment overworking. | Whole country | Professional Head of Telecoms |  |  | 6/moderate | High | [13 empty] | 8/moderate | Medium | [10 empty] | 10/major | Medium | [11 empty] | Increased risk rating for 2050's and 2080's based on increasing temperatures nationally in the future. |  | Risks to transport from high and low temperatures, high winds, lightning | Risks to digital from high and low temperatures, high winds and lightning
Te39 |  | Asset | Telecoms | Trough Route/Cable Route | Rain (extreme event) | Indirect | Fibre & Copper cables: Scour - the damage or removal of cable support whether man made or engineered support, e.g. trough route. Resulting in eventual damage of cables. | Whole country | Professional Head of Telecoms |  |  | 3/minor | High | [13 empty] | 4/moderate | Medium | [10 empty] | 5/moderate | Medium | [11 empty] | Increased risk rating for 2050's and 2080's based on increasing likelihood of rainfall. | Climate variable/weather driver changed from 'Intense rainfall' to match Scotland 2023 RA and 'Intense rainfall' deleted from dropdown | Risks to infrastructure services from river, surface water and groundwater flooding
Te40 |  | Asset | Telecoms | Driver Only Operation | Rain (extreme event) | Direct | Cable Joints: Water ingress into cable connectors coax affecting the tripping of fuse spurs. | Whole country | Professional Head of Telecoms |  |  | 3/minor | High | [13 empty] | N/A | High | [10 empty] | N/A | High | [11 empty] | Future risk profile is N/A as the fixed equipment will be removed and train will carry on-board equipment (thus being the TOC's responsibility) | Climate variable/weather driver changed from 'Intense rainfall' to match Scotland 2023 RA and 'Intense rainfall' deleted from dropdown | Risks to infrastructure services from river, surface water and groundwater flooding
Te41 |  | Asset | Telecoms | Cables | Rain (extreme event) | Direct | Cable Joints (Copper): Loss of service, noisy service | Whole country | Professional Head of Telecoms |  |  | 3/minor | High | [13 empty] | 4/moderate | Medium | [10 empty] | 5/moderate | Medium | [11 empty] | Increased risk rating for 2050's and 2080's based on increasing likelihood of rainfall. | Climate variable/weather driver changed from 'Intense rainfall' to match Scotland 2023 RA and 'Intense rainfall' deleted from dropdown | Risks to infrastructure services from river, surface water and groundwater flooding
Te42 |  | Asset | Telecoms | Cables | Rain (extreme event) | Indirect | Cable Joints (Fiber): Loss of service: Risk of outage due to water ingress leading to frozen joints in low temperature | Whole country | Professional Head of Telecoms |  |  | 3/minor | High | [13 empty] | 4/moderate | Medium | [10 empty] | 5/moderate | Medium | [11 empty] | Increased risk rating for 2050's and 2080's based on increasing likelihood of rainfall. | Climate variable/weather driver changed from 'Intense rainfall' to match Scotland 2023 RA and 'Intense rainfall' deleted from dropdown | Risks to infrastructure services from river, surface water and groundwater flooding | Risks to transport from high and low temperatures, high winds, lightning | Risks to digital from high and low temperatures, high winds and lightning
Te43 |  | Asset | Telecoms | Cables | Extreme hot temperatures | Direct | Cable Joints (Copper/MDF/DDF Terminations): Loss of service, noisy service due to thermal expansion, contraction | Whole country | Professional Head of Telecoms |  |  | 1/minor | High | [13 empty] | 2/minor | Medium | [10 empty] | 3/minor | Medium | [11 empty] | Increased risk rating for 2050's and 2080's based on increasing temperatures nationally in the future. |  | Risks to transport from high and low temperatures, high winds, lightning | Risks to digital from high and low temperatures, high winds and lightning
Te44 |  | Asset | Telecoms | Cables | Extreme hot temperatures | Direct | Cable Joints (Fiber): No current failure history to suggest a risk | Whole country | Professional Head of Telecoms |  |  | 1/minor | High | [13 empty] | 1/minor | Medium | [10 empty] | 1/minor | Medium | [11 empty] | Risk profile remains the same in the future based on no current failure history. |  | Risks to transport from high and low temperatures, high winds, lightning | Risks to digital from high and low temperatures, high winds and lightning
Te45 |  | Asset | Telecoms | Cables | Extreme cold temperatures | Direct | Cable Joints (Copper): Loss of service, noisy service due to thermal expansion, contraction | Whole country | Professional Head of Telecoms |  |  | 1/minor | High | [13 empty] | 1/minor | High | [10 empty] | 1/minor | High | [11 empty] | Low risk profile as no know event of failure. |  | Risks to transport from high and low temperatures, high winds, lightning | Risks to digital from high and low temperatures, high winds and lightning
Te46 |  | Asset | Telecoms | Cables | Extreme cold temperatures | Direct | Cable Joints (Fiber): Loss of service: Risk of outage due to frozen joints in low temperature, fibre creep causing microbends | Whole country | Professional Head of Telecoms |  |  | 2/minor | High | [13 empty] | 1/minor | High | [10 empty] | 1/minor | High | [11 empty] | Low future risk profile due to increasing temperatures. |  | Risks to transport from high and low temperatures, high winds, lightning | Risks to digital from high and low temperatures, high winds and lightning
Te47 |  | Asset | Telecoms | Building | Rain (extreme event) | Direct | REB: Risk of flooding/water ingress. | Whole country | Professional Head of Telecoms and Professional Head of Buildings and Architecture |  |  | 1/minor | High | [13 empty] | 4/moderate | Low | [10 empty] | 6/moderate | Low | [11 empty] | Increased risk rating for 2050's and 2080's based on increasing likelihood and risk of flooding. | Climate variable/weather driver changed from 'Intense rainfall' to match Scotland 2023 RA and 'Intense rainfall' deleted from dropdown | Risks to infrastructure services from river, surface water and groundwater flooding
Te48 |  | Asset | Telecoms | Building | Rain (extreme event) | Direct | Location cases: Risk of flooding/water ingress. | Whole country | Professional Head of Telecoms |  |  | 3/minor | High | [13 empty] | 4/moderate | Medium | [10 empty] | 5/moderate | Medium | [11 empty] | Increased risk rating for 2050's and 2080's based on increasing likelihood of rainfall. | Climate variable/weather driver changed from 'Intense rainfall' to match Scotland 2023 RA and 'Intense rainfall' deleted from dropdown | Risks to infrastructure services from river, surface water and groundwater flooding
Te49 |  | Asset | Telecoms | Building | Rain (extreme event) | Direct | Lineside Buildings: Risk of flooding/water ingress. | Whole country | Professional Head of Telecoms and Professional Head of Buildings and Architecture |  |  | 1/minor | High | [13 empty] | 4/moderate | Low | [10 empty] | 6/moderate | Low | [11 empty] | Increased risk rating for 2050's and 2080's based on increasing likelihood and risk of flooding. | Climate variable/weather driver changed from 'Intense rainfall' to match Scotland 2023 RA and 'Intense rainfall' deleted from dropdown | Risks to infrastructure services from river, surface water and groundwater flooding
Te50 |  | Asset | Telecoms | Building | Extreme hot temperatures | Direct | Equipment Room (Station, office building): Risk of service loss due to overheating of equipment. Risk of fire due to high temperature | Whole country | Professional Head of Telecoms and Professional Head of Buildings and Architecture |  |  | 3/minor | High | [13 empty] | 4/moderate | Medium | [10 empty] | 5/moderate | Medium | [11 empty] | Increased risk rating for 2050's and 2080's based on increasing temperatures nationally in the future. |  | Risks to transport from high and low temperatures, high winds, lightning | Risks to digital from high and low temperatures, high winds and lightning
Te51 |  | Asset | Telecoms | Building | Extreme hot temperatures | Direct | REB: Risk of service loss due to overheating of equipment. Risk of fire due to high temperature | Whole country | Professional Head of Telecoms and Professional Head of Buildings and Architecture |  |  | 6/moderate | High | [13 empty] | 8/moderate | Medium | [10 empty] | 10/major | Medium | [11 empty] | Increased risk rating for 2050's and 2080's based on increasing temperatures nationally in the future. |  | Risks to transport from high and low temperatures, high winds, lightning | Risks to digital from high and low temperatures, high winds and lightning
Te52 |  | Asset | Telecoms | Building | Extreme hot temperatures | Direct | Location cases: Risk of service loss due to overheating of equipment. Risk of fire due to high temperature | Whole country | Professional Head of Telecoms |  |  | 6/moderate | High | [13 empty] | 8/moderate | Medium | [10 empty] | 10/major | Medium | [11 empty] | Increased risk rating for 2050's and 2080's based on increasing temperatures nationally in the future. |  | Risks to transport from high and low temperatures, high winds, lightning | Risks to digital from high and low temperatures, high winds and lightning
Te53 |  | Asset | Telecoms | Building | Extreme hot temperatures | Direct | Lineside Buildings: Risk of service loss due to overheating of equipment. Risk of fire due to high temperature | Whole country | Professional Head of Telecoms and Professional Head of Buildings and Architecture |  |  | 6/moderate | High | [13 empty] | 8/moderate | Medium | [10 empty] | 10/major | Medium | [11 empty] | Increased risk rating for 2050's and 2080's based on increasing temperatures nationally in the future. |  | Risks to transport from high and low temperatures, high winds, lightning | Risks to digital from high and low temperatures, high winds and lightning
Te54 |  | Asset | Telecoms | Level crossing | Extended growth season (combination of weather parameters) | Direct | Level crossing Telephone: Excessive vegetation reducing the effectiveness of solar panels | Whole Country | Professional Head of Telecoms |  |  | 3/minor | High | [13 empty] | 4/moderate | Low | [10 empty] | 5/moderate | Low | [11 empty] | Increased risk rating assuming faster vegetation growth expected in the future. |  | Risks to transport from high and low temperatures, high winds, lightning | Risks to digital from high and low temperatures, high winds and lightning
Te55 |  | Asset | Telecoms | Level crossing | Rain (extreme event) | Direct | Level crossing Telephone (Satellite): Loss of service due to signal loss. | Whole Country | Professional Head of Telecoms |  |  | 1/minor | High | [13 empty] | 1/minor | Low | [10 empty] | 1/minor | Low | [11 empty] | Same risk profile as no current issues exist but due to changes such as PSTN switch off, this risk will need to be reviewed beyond 2025. | Climate variable/weather driver changed from 'Intense rainfall' to match Scotland 2023 RA and 'Intense rainfall' deleted from dropdown | Risks to infrastructure services from river, surface water and groundwater flooding
Te56 |  | Asset | Telecoms | Battery | Extreme hot temperatures | Indirect | Battery (Controlled Environment): Increased DNO outage timescales requiring greater levels of battery support | Whole country | Professional Head of Telecoms |  |  | 1/minor | High | [13 empty] | 2/minor | Medium | [10 empty] | 3/minor | Medium | [11 empty] | Increased risk rating for 2050's and 2080's based on increasing temperatures nationally in the future. |  | Risks to transport from high and low temperatures, high winds, lightning | Risks to digital from high and low temperatures, high winds and lightning
Te57 |  | Asset | Telecoms | Battery | Extreme hot temperatures | Indirect | Battery (Uncontrolled Environment): Increased DNO outage timescales requiring greater levels of battery support | Whole country | Professional Head of Telecoms |  |  | 2/minor | High | [13 empty] | 3/minor | Medium | [10 empty] | 4/moderate | Medium | [11 empty] | Increased risk rating for 2050's and 2080's based on increasing temperatures nationally in the future. |  | Risks to transport from high and low temperatures, high winds, lightning | Risks to digital from high and low temperatures, high winds and lightning
Te58 |  | Asset | Telecoms | Trough Route | Rain (extreme event) | Direct | Trough route containing Fibre/Copper cables: Water ingress leading to increased risk in joints | Whole country | Professional Head of Telecoms |  |  | 6/moderate | Medium | [13 empty] | 8/moderate | Low | [10 empty] | 8/moderate | Low | [11 empty] | Heavy rainfall events expected to increase in frequency as a result of climate change, particularly the heavy convective rainfall events associated with summer months | Climate variable/weather driver changed from 'Intense rainfall' to match Scotland 2023 RA and 'Intense rainfall' deleted from dropdown | Risks to infrastructure services from river, surface water and groundwater flooding
Te59 |  | Asset | Telecoms | Trough Route | Rain (extreme event) | Indirect | Trough route containing Fibre/Copper cables: Loss of ground stability leading to cable route sliding down the banks. | Whole country | Professional Head of Telecoms |  |  | 6/moderate | Medium | [13 empty] | 8/moderate | Low | [10 empty] | 8/moderate | Low | [11 empty] | Heavy rainfall events expected to increase in frequency as a result of climate change, particularly the heavy convective rainfall events associated with summer months | Climate variable/weather driver changed from 'Intense rainfall' to match Scotland 2023 RA and 'Intense rainfall' deleted from dropdown | Risks to transport networks from slope and embankment failure
Te60 |  | Asset | Telecoms | Level crossing | Extreme hot temperatures | Direct | Workforce/User: Risk of burns on user's hands & ears when using a level crossing telephone that is left out in extreme hot weather | Whole country | Professional Head of Telecoms |  |  | 1/minor | High | [13 empty] | 2/minor | Medium | [10 empty] | 3/minor | Medium | [11 empty] | Increased risk rating for 2050's and 2080's based on increasing temperatures nationally in the future. |  | Risks to transport from high and low temperatures, high winds, lightning | Risks to digital from high and low temperatures, high winds and lightning
Te61 |  | Asset | Telecoms | Alarm | Extreme hot temperatures | Indirect | Workforce/User: Increase alarm management for NMC staff in Stoke | Whole country | Professional Head of Telecoms |  |  | 1/minor | High | [13 empty] | 2/minor | Medium | [10 empty] | 3/minor | Medium | [11 empty] | Increased risk rating for 2050's and 2080's based on increasing temperatures nationally in the future. |  | Risks to transport from high and low temperatures, high winds, lightning | Risks to digital from high and low temperatures, high winds and lightning
Te62 |  | Asset | Telecoms | Trough Route | Rain (extreme event) | Direct | Massive localised downpour of water which washes away earthworks. | Whole country | Professional Head of Telecoms |  |  | 6/moderate | Medium | [13 empty] | 8/moderate | Low | [10 empty] | 8/moderate | Low | [11 empty] | Heavy rainfall events expected to increase in frequency as a result of climate change, particularly the heavy convective rainfall events associated with summer months | Climate variable/weather driver changed from 'Intense rainfall' to match Scotland 2023 RA and 'Intense rainfall' deleted from dropdown | Risks to transport networks from slope and embankment failure | Risks to infrastructure services from river, surface water and groundwater flooding
Te63 |  | Asset | Telecoms | Radio | Rain (extreme event) | Direct | RETB: There is a risk of asset failure through water ingress due to extreme rainfall events, which may result in loss of service or reduction of coverage. | Scotland | Professional Head of Telecoms |  |  | 8/moderate | Medium | 8/moderate | Medium | [11 empty] | 8/moderate | Medium | 8/moderate | Medium | [8 empty] | 8/moderate | Low | 8/moderate | Low | [9 empty] | Heavy rainfall events expected to increase in frequency as a result of climate change, particularly the heavy convective rainfall events associated with summer months |  | Risks to infrastructure services from river, surface water and groundwater flooding
Te64 |  | Asset | Telecoms | Radio | Heavy snow | Direct | RETB: There is a risk of asset failure through snow/ice build up on antennas due to heavy snowfall events, which may result may result in loss of service or reduction of coverage. | Scotland | Professional Head of Telecoms |  |  | 4/moderate | Medium | 4/moderate | Medium | [11 empty] | 6/moderate | Medium | 6/moderate | Medium | [8 empty] | 6/moderate | Low | 6/moderate | Low | [9 empty] | Heavy snowfall events expected to decrease in frequency as a result of climate change, though recognise that they will still occur |  | Risks to transport from high and low temperatures, high winds, lightning | Risks to digital from high and low temperatures, high winds and lightning
Te65 |  | Asset | Telecoms | Radio | Extreme hot temperatures | Direct | RETB: There is a risk of asset failure through equipment overheating due to high daily temperatures, which may result in may result in loss of service or reduction of coverage. | Scotland | Professional Head of Telecoms |  |  | 6/moderate | Medium | 6/moderate | Medium | [11 empty] | 8/moderate | Medium | 8/moderate | Medium | [8 empty] | 8/moderate | Low | 8/moderate | Low | [9 empty] | Hotter summers and warmer winters are expected with less cold weather events. The frequency and intensity of very hot days will likely increase |  | Risks to transport from high and low temperatures, high winds, lightning | Risks to digital from high and low temperatures, high winds and lightning
Te66 |  | Asset | Telecoms | Radio | Temperature change (large diurnal swing) | Direct | RETB: There is a risk of shortened asset life cycle due to a large diurnal temperature range, which may result in the requirement for early replacement. | Scotland | Professional Head of Telecoms |  |  | 2/minor | Medium | 2/minor | Medium | [11 empty] | 3/minor | Medium | 3/minor | Medium | [8 empty] | 3/minor | Low | 3/minor | Low | [9 empty] | Hotter summers and warmer winters are expected with less cold weather events - the impact this will have on diurnal temperature ranges is unclear | Climate variable/weather driver changed from 'Large diurnal temperature range' to match the Scotland 2023 RA. 'Large diurnal temperature range' deleted from dropdown | Risks to transport from high and low temperatures, high winds, lightning | Risks to digital from high and low temperatures, high winds and lightning
Te67 |  | Asset | Telecoms | Radio | High winds/Storms | Direct | RETB: There is a risk of asset failure through damage to antennas and buildings due to storms/high winds, which may result in loss of service or reduction of coverage | Scotland | Professional Head of Telecoms |  |  | 8/moderate | High | 8/moderate | High | [11 empty] | 10/major | High | 10/major | High | [8 empty] | 10/major | Medium | 10/major | Medium | [9 empty] | Trends associated with future storm/high wind events are unclear. There is no strong evidence / data yet to suggest they will change in frequency or intensity | Climate variable/weather driver changed from 'High winds' to 'High winds/storms' to match Scotland 2023 RA. 'High winds' deleted from dropdown | Risks to transport from high and low temperatures, high winds, lightning | Risks to digital from high and low temperatures, high winds and lightning
Te68 |  | Asset | Telecoms | Radio | Sea level rise/storms | Direct | RETB: There is a risk of asset failure through power failures caused by flooding due to storm surges, which may result in loss of service or reduction of coverage. | Scotland | Professional Head of Telecoms |  |  | 6/moderate | Medium | 6/moderate | Medium | [11 empty] | 8/moderate | Medium | 8/moderate | Medium | [8 empty] | 8/moderate | Low | 8/moderate | Low | [9 empty] | More frequent flood events expected, associated with all flood types, as a result of climate change |  | Risks to infrastructure services from coastal flooding and erosion
Te69 |  | Asset | Telecoms | Radio | Lightning | Direct | RETB: There is a risk of asset failure through damage to antennas and power failures due to electrical storms, which may result in loss of service or reduction of coverage. | Scotland | Professional Head of Telecoms |  |  | 8/moderate | High | 8/moderate | High | [11 empty] | 10/major | High | 10/major | High | [8 empty] | 10/major | Medium | 10/major | Medium | [9 empty] | There may be an increase in the frequency of lightning strikes as a result of increasing global temperatures but there is low confidence in this as a trend |  | Risks to transport from high and low temperatures, high winds, lightning | Risks to digital from high and low temperatures, high winds and lightning
Te70 |  | Asset | Telecoms | SISS | Extreme hot temperatures | Direct | CIS: There is a risk of asset failure through equipment overheating due to high daily temperatures, which may result in may result in loss of the ability to update passengers with train information. | Whole country | Professional Head of Telecoms |  |  | 8/moderate | High | [13 empty] | 10/major | Medium | [10 empty] | 10/major | Medium | [11 empty] | Hotter summers and warmer winters are expected with less cold weather events. The frequency and intensity of very hot days will likely increase |  | Risks to transport from high and low temperatures, high winds, lightning | Risks to digital from high and low temperatures, high winds and lightning
Te71 |  | Asset | Telecoms | SISS | Extreme cold temperatures | Direct | CIS: There is a risk of asset failure through equipment operating outside of design due to extreme low daily temperatures, which may result in may result in loss of the ability to update passengers with train information. | Whole country | Professional Head of Telecoms |  |  | 4/moderate | Medium | [13 empty] | 6/moderate | Low | [10 empty] | 6/moderate | Low | [11 empty] | Frequency and intensity of cold spells expected to decrease as a result of climate change |  | Risks to transport from high and low temperatures, high winds, lightning | Risks to digital from high and low temperatures, high winds and lightning
Te72 |  | Asset | Telecoms | SISS | High winds/Storms | Direct | CIS: There is a risk of damage to CIS equipment due to storms/high winds, which may result in loss of ability to update passengers with train information. | Whole country | Professional Head of Telecoms |  |  | 6/moderate | Medium | [13 empty] | 8/moderate | Low | [10 empty] | 8/moderate | Low | [11 empty] | Trends associated with future storm/high wind events are unclear. There is no strong evidence / data yet to suggest they will change in frequency or intensity | Climate variable/weather driver changed from 'High winds' to 'High winds/storms' to match Scotland 2023 RA. 'High winds' deleted from dropdown | Risks to transport from high and low temperatures, high winds, lightning | Risks to digital from high and low temperatures, high winds and lightning
Te73 |  | Asset | Telecoms | SISS | Lightning | Direct | CIS: There is a risk of damage to CIS equipment due to electrical storms, which may result in loss of ability to update passengers with train information. | Whole country | Professional Head of Telecoms |  |  | 6/moderate | Medium | [13 empty] | 8/moderate | Low | [10 empty] | 8/moderate | Low | [11 empty] | There may be an increase in the frequency of lightning strikes as a result of increasing global temperatures but there is low confidence in this as a trend |  | Risks to transport from high and low temperatures, high winds, lightning | Risks to digital from high and low temperatures, high winds and lightning
Te74 |  | Asset | Telecoms | SISS | Extreme hot temperatures | Direct | LLPA: There is a risk of asset failure through equipment overheating due to high daily temperatures, which may result in may result in loss of the ability to update passengers with train information announcements | Whole country | Professional Head of Telecoms |  |  | 8/moderate | High | [13 empty] | 10/major | Low | [10 empty] | 10/major | Low | [11 empty] | Hotter summers and warmer winters are expected with less cold weather events. The frequency and intensity of very hot days will likely increase |  | Risks to transport from high and low temperatures, high winds, lightning | Risks to digital from high and low temperatures, high winds and lightning
Te75 |  | Asset | Telecoms | SISS | Extreme cold temperatures | Direct | LLPA: There is a risk of asset failure through equipment operating outside of design due to extreme low daily temperatures, which may result in may result in loss of the ability to update passengers with train information announcements. | Whole country | Professional Head of Telecoms |  |  | 4/moderate | Medium | [13 empty] | 6/moderate | Low | [10 empty] | 6/moderate | Low | [11 empty] | Frequency and intensity of cold spells expected to decrease as a result of climate change |  | Risks to transport from high and low temperatures, high winds, lightning | Risks to digital from high and low temperatures, high winds and lightning
Te76 |  | Asset | Telecoms | SISS | High winds/Storms | Direct | LLPA: There is a risk of damage to speaker equipment due to storms/high winds, which may result in loss of ability to update passengers with train information announcements. | Whole country | Professional Head of Telecoms |  |  | 6/moderate | Medium | [13 empty] | 8/moderate | Low | [10 empty] | 8/moderate | Low | [11 empty] | Trends associated with future storm/high wind events are unclear. There is no strong evidence / data yet to suggest they will change in frequency or intensity | Climate variable/weather driver changed from 'High winds' to 'High winds/storms' to match Scotland 2023 RA. 'High winds' deleted from dropdown | Risks to transport from high and low temperatures, high winds, lightning | Risks to digital from high and low temperatures, high winds and lightning
Te77 |  | Asset | Telecoms | SISS | Lightning | Direct | LLPA: There is a risk of damage to speaker and amplifier equipment due to electrical storms, which may result in loss of ability to update passengers with train information announcements. | Whole country | Professional Head of Telecoms |  |  | 6/moderate | Medium | [13 empty] | 8/moderate | Low | [10 empty] | 8/moderate | Low | [11 empty] | There may be an increase in the frequency of lightning strikes as a result of increasing global temperatures but there is low confidence in this as a trend |  | Risks to transport from high and low temperatures, high winds, lightning | Risks to digital from high and low temperatures, high winds and lightning
Te78 |  | Asset | Telecoms | 1500V DC/1500V HV cables | Extreme hot temperatures | Direct | High temperatures degrade cable performance | Whole country | Professional Head of Telecoms | Linked to trigger level for investment which is asset condition | There is a risk across the country although the risk will be higher in the South East and areas where the temperature will be higher | 4/moderate | Medium | [12 empty] | Current asset condition is known and generally capable of withstanding current range of high temperatures | 4/moderate | Low | [10 empty] | 4/moderate | Low | [11 empty] | Asset is generally capable of withstanding high temperatures |  | Risks to transport from high and low temperatures, high winds, lightning | Risks to digital from high and low temperatures, high winds and lightning
Te79 |  | Asset | Telecoms | 1500V DC cables | Lightning | Direct | A direct lightning strike will damage Telecoms equipment | Whole country | Professional Head of Telecoms | Linked to trigger level for investment which is asset condition | This is a risk across the country although the risk will be higher in areas with more thunderstorms | 4/moderate | Low | [12 empty] | Unlikely but can have devastating effects | 4/moderate | Low | [10 empty] | 4/moderate | Low | [11 empty] | Direct lightning strikes remain unlikely |  | Risks to transport from high and low temperatures, high winds, lightning | Risks to digital from high and low temperatures, high winds and lightning
Te80 |  | Asset | Telecoms | 1500V DC cables | Lightning | Indirect | Impulse from a lightning strike elsewhere on the network can damage electrical equipment | Whole country | Professional Head of Telecoms | Linked to trigger level for investment which is asset condition | This is a risk across the country | 4/moderate | Medium | [12 empty] | More likely than a direct strike, but far easier to repair | 4/moderate | Low | [10 empty] | 6/moderate | Low | [11 empty] | Lightning strikes in a local area will increase |  | Risks to transport from high and low temperatures, high winds, lightning | Risks to digital from high and low temperatures, high winds and lightning
Te81 |  | Asset | Telecoms | Tunnel lighting | High average rainfall over season | Indirect | Excess water penetrating the tunnel lining can cause arcing and damage to Telecoms equipment | Whole country | Professional Head of Telecoms | Linked to trigger level for investment which is asset condition | There is a risk across the country although the risk will be higher in the North West and areas where rainfall levels will be higher | 2/minor | Low | [12 empty] | Event unlikely, current controls mostly effective | 2/minor | Low | [10 empty] | 3/minor | Low | [11 empty] | Increasing ground water levels are likely to affect tunnel contents
Te82 |  | Asset | Telecoms | Telecoms capability | Sea level rise/Storms | Direct | Seawater spray affecting Telecoms & Signalling equipment resulting in delays | Coastal | Professional Head of Telecoms | Storm/high winds warning | Salt water spray can lead to accelerated corrosion of assets and or ingress can short equipment | 6/moderate | Low | [12 empty] | For areas of track in close proximity to the sea this is already a risk | 4/moderate | Low | [10 empty] | 2/minor | Low | [11 empty] | As the sea level rises and winter storms become more frequent and severe the frequency of significant wave spray will increase, but the move away from conventional signalling will significantly reduce the risk |  | Risks to infrastructure services from coastal flooding and erosion
Te83 |  | Asset | Telecoms | Power | Flooding | Direct | Increased power outages due to flooding & storm damage | Whole country | Professional Head of Telecoms |  | Increases pressure on battery and UPS resilience. | 2/minor | High | [13 empty] | 6/moderate | Medium | [10 empty] | 9/moderate | Medium | [11 empty] | Based on the assumption that summer periods will see increased rainfall |  | Risks to infrastructure services from river, surface water and groundwater flooding
Te84 |  | Asset | Telecoms | GSMR | Extreme hot temperatures | Indirect | BTS/BTS-R (Internal): No current failure history to suggest a risk | Whole country | Professional Head of Telecoms |  |  | 4/moderate | High | [13 empty] | 6/moderate | Medium | [10 empty] | 6/moderate | Medium | [11 empty] | Increased risk rating in 2080's due expected increase in temperature. |  | Risks to transport from high and low temperatures, high winds, lightning | Risks to digital from high and low temperatures, high winds and lightning
Te85 |  | Asset | Telecoms | GSMR | Extreme cold temperatures | Direct | Repeater/RRHS (External): No current failure history to suggest a risk | Whole country | Professional Head of Telecoms |  |  | 1/minor | High | [13 empty] | 1/minor | Medium | [10 empty] | 1/minor | Medium | [11 empty] | No current failure history to suggest a risk. Decreased risk due to warmer temperatures. |  | Risks to transport from high and low temperatures, high winds, lightning | Risks to digital from high and low temperatures, high winds and lightning
Te86 |  | Asset | Telecoms | Telecoms equipment | Sea level rise | Direct | All external equipment: Asset corrosion and degradation as a result of sea level rise & associated features, e.g. salt spray, immersion. | Coastal | Professional Head of Telecoms |  |  | 1/minor | High | [13 empty] | 2/minor | Medium | [10 empty] | 3/minor | Medium | [11 empty] | Increased like hood in the future due increase in sea level rise. |  | Risks to infrastructure services from coastal flooding and erosion
Te87 |  | Asset | Telecoms | FTN/FTNx | Extreme cold temperatures |  | MUX: Extreme cold temp may cause direct damage to equipment/loss of service, as a result of AC and equipment overworking. |  | Professional Head of Telecoms and Professional Head of Buildings and Architecture |  |  | 2/minor | High | [13 empty] | 1/minor | High | [10 empty] | 1/minor | High | [11 empty] | Reduced risk rating for 2050's and 2080's based on increasing temperatures nationally in the future. |  | Risks to transport from high and low temperatures, high winds, lightning | Risks to digital from high and low temperatures, high winds and lightning
TR1 |  | Asset | Track | Track and S&C (jointed) | Extreme hot temperatures | Direct | Track buckles in jointed track (rail) | Whole country | Professional Head of Track and RAM | Rail temps exceeding 54 degrees C will require speed restrictions to control risk | Historic evidence of buckle trends shows that jointed track is more likely to buckle than CWR | 9/moderate | High |  |  | 9/moderate | High | 9/moderate | High | 9/moderate | High | 6/moderate | 8/moderate | 4/moderate | High | Increase in track buckles as temperatures rise with a greater likelihood of buckling | 9/moderate | Medium |  |  | 9/moderate |  | 6/moderate | Medium | 9/moderate | Medium | 6/moderate | High | 12/major | Medium |  |  | 12/major |  | N/A | Medium | 12/major | Medium | 6/moderate | High | Track buckles more prevalent on jointed track by 2050 with potential line blockages or severe speed restrictions imposed | Jointed track is less resilient to heat beyond 38 degrees C air temp. Assuming that Routes have managed all deficiencies to meet compliant design limits. However if this assumption proves to be incorrect then the risk for 2050 and 2080 will increase further |  | Risk to transport from high and low temperatures, high winds, lightning
TR10 |  | Asset | Track | CWR | Long hot, dry summer | Direct | Track buckles in CWR (rail) | Whole country | Professional Head of Track and RAM | Rail Temps exceed 56 resulting in speed restrictions to control risk | Deterioration of track quality as a result of inability to undertake routine maintenance activities. Also increased risk of staff fatigue and risk of being struck by trains whilst undertaking hot weather patrolling duties | 9/moderate | High |  |  | 9/moderate | High | 9/moderate | High | 9/moderate | High | 6/moderate | 10/major | 4/moderate | High | Failures will increase due to impact of not being able to deliver work during this period | 9/moderate | High |  |  | 9/moderate |  | 9/moderate | Medium | 9/moderate | High | 6/moderate | High | 12/major | High |  |  | 12/major |  | 6/moderate | Medium | 12/major | High | 6/moderate | High | Reduction in track work for long periods causes a deterioration of track quality resulting in speed restrictions | Maintenance work routinely undertaken during summer is restricted above 32 degrees C. Extended periods of hot and dry weather will affect ability to carry out maintenance resulting in track quality deterioration |  | Risk to transport from high and low temperatures, high winds, lightning
TR11 |  | Asset | Track | S&C | Temperature change (large diurnal swing) | Direct | Track buckles in S&C | Whole country | Professional Head of Track and RAM | S&C on timber layouts and of weaker constructions (such as switch diamonds) unable to withstand rail temps above 54 degrees C | Increased risk of misalignments and buckling due to rapid thermal expansion stresses | 6/moderate | High |  |  |  |  | 6/moderate | High | 6/moderate | High | 6/moderate | 6/moderate | 6/moderate | High | Large changes in temperature variation causing imbalance in rail stress with variation exceeding 30 degrees C in hot and cold temps | 9/moderate | Medium |  |  |  |  | 9/moderate | Medium | 9/moderate | Medium | 9/moderate | Medium | 12/major | Medium |  |  |  |  | 12/major | Medium | 12/major | Medium | 12/major | Medium | Increased thermal expansion in legacy S&C components that are less resilient to heat expansion | Currently 15% of S&C is modern variant, but future projections results in less than 1/3rd of assets being modernised, thereby unable to withstand large increases in temp. Assuming that Routes have managed all deficiencies to meet compliant design limits. However if this assumption proves to be incorrect then the risk for 2050 and 2080 will increase further | Climate variable/weather driver changed from 'Large diurnal temperature range' to match the Scotland 2023 RA. 'Large diurnal temperature range' deleted from dropdown | Risk to transport from high and low temperatures, high winds, lightning
TR12 |  | Asset | Track | Track and S&C | Higher average temperature | Direct | Track buckles in S&C | Whole country | Professional Head of Track and RAM | S&C on timber layouts and of weaker constructions (such as switch diamonds) unable to withstand rail temps above 54 degrees C | Increased risk of misalignments and buckling due to rapid thermal expansion stresses | 6/moderate | High |  |  |  |  | 6/moderate | High | 6/moderate | High | 4/moderate | 8/moderate | 6/moderate | High | Increase in track buckles as temperatures rise with a greater likelihood of buckling especially in legacy S&C construction | 9/moderate | High |  |  |  |  | 9/moderate | Medium | 9/moderate | High | 9/moderate | High | 12/major | High |  |  |  |  | 12/major | Medium | 12/major | High | 12/major | High | Track buckling in legacy S&C sites which currently comprise 85% of network | Future S&C renewal projections means less than 1/3rd of assets will be modernised by 2050 and around 45% by 2080 creating differential expansion between S&C and adjacent plain line and weaknesses in S&C. Assuming that Routes have managed all deficiencies to meet compliant design limits. However if this assumption proves to be incorrect then the risk for 2050 and 2080 will increase further |  | Risk to transport from high and low temperatures, high winds, lightning
TR13 |  | Asset | Track | Track and S&C | Heavy rain/cloudburst | Indirect | Flooded tracks and destabilisation leading to poor ride quality and speed restrictions or line closure | Whole country | Professional Head of Track/ Professional Head of Drainage and Off Track and RAMs | Water exceeds rail head level causing trains to stop or travel at caution | Historic failures where track has flooded due to inability for drainage (natural or drainage system) to cope with rain or blocked/broken drains. Water exceeds rail level and stops or slows trains down | 6/moderate | High |  |  |  |  | 6/moderate | High | 8/moderate | High | 8/moderate | 8/moderate | 6/moderate | High | Flooded track caused by weaknesses in drainage systems or lack of drainage system | 9/moderate | High |  |  |  |  | 9/moderate | Medium | 9/moderate | High | 9/moderate | High | 12/major | High |  |  |  |  | 12/major | Medium | 12/major | High | 12/major | High | Flooded track caused by weaknesses in drainage systems or lack of drainage system | Excess rain exceeds drainage capacity resulting in weakened track assets and exposure to increased risk |  | Risks to infrastructure services from river, surface water and groundwater flooding
TR14 |  | Asset | Track | Track and S&C | High average rainfall over several days | Indirect | Flooded tracks and destabilisation leading to poor ride quality and speed restrictions or line closure | Whole country | Professional Head of Track/ Professional Head of Drainage and Off Track and RAMs | Water exceeds rail head level causing trains to stop or travel at caution | Historic failures where track has flooded due to inability for drainage (natural or drainage system) to cope with rain or blocked/broken drains. Water exceeds rail level and stops or slows trains down | 6/moderate | High |  |  |  |  | 6/moderate | High | 8/moderate | High | 8/moderate | 8/moderate | 6/moderate | High | Flooded track caused by weaknesses in drainage systems or lack of drainage system | 9/moderate | High |  |  |  |  | 9/moderate | Medium | 9/moderate | High | 9/moderate | High | 12/major | High |  |  |  |  | 12/major | Medium | 12/major | High | 12/major | High | Flooded track caused by weaknesses in drainage systems or lack of drainage system | Excess rain exceeds drainage capacity resulting in weakened track assets and exposure to increased risk |  | Risks to infrastructure services from river, surface water and groundwater flooding
TR15 |  | Asset | Track | Track and S&C | High soil moisture | Interdependency (us on them) | Destabilised track and poor track quality causing speed restrictions or line closure | Whole country | Professional Head of Geotechnical and RAM | Track misaligned or very rough top causing a rapid reduction in ride quality | Historic failures especially on clay or peat areas in South or East of England resulting in destabilised embankments and cuttings | 9/moderate | High |  |  |  |  | 9/moderate | High | 10/major | High | 10/major | 10/major | 10/major | High | High Soil moisture causes weaknesses in embankment stability | 9/moderate | High |  |  |  |  | 9/moderate | Medium | 9/moderate | High | 12/major | High | 12/major | High |  |  | 12/major |  | 12/major | Medium | 12/major | High | 15/major | High | High Soil moisture causes weaknesses in embankment stability | Effect on earthworks saturated by water resulting in weakening track causing damage to track and deteriorating track quality conditions |  | Risks to infrastructure services from river, surface water and groundwater flooding | Risks to transport networks from slope and embankment failure | Risks to subterranean and surface infrastructure from subsidence
TR16 |  | Asset | Track | Track and S&C | Low soil moisture | Interdependency (us on them) | Destabilised track and poor track quality causing speed restrictions or line closure | Whole country | Professional Head of Geotechnical and RAM | Track misaligned or very rough top causing a rapid reduction in ride quality | Historic failures especially on clay or peat areas in South or East of England resulting in destabilised embankments and cuttings | 9/moderate | High |  |  | 9/moderate | High | 9/moderate | High | 9/moderate | High | 9/moderate | 10/major | 10/major | High | Low Soil moisture causes prolonged instability in embankments especially if followed by heavy and sustained rainfall | 9/moderate | High |  |  |  |  | 9/moderate |  | 9/moderate | High | 12/major | High | 12/major | High |  |  |  |  | 12/major |  | 12/major | High | 15/major | High | Low Soil moisture causes prolonged instability in embankments especially if followed by heavy and sustained rainfall | Effect on earthworks due to dryness will cause shrinkage and deterioration in track quality and condition |  | Risk to transport from high and low temperatures, high winds, lightning | Risks to transport networks from slope and embankment failure | Risks to subterranean and surface infrastructure from subsidence
TR17 |  | Asset | Track | Track and S&C | Flooding | Interdependency (us on them) | Flooding causing destabilisation of earthworks or cuttings, for example wash-outs, resulting in poor track geometry condition | Whole country | Professional Head of Geotechnical/ Professional Head of Drainage and Off Track and RAMs | Water undermines track support system (e.g. embankment/cutting) | Historic failures in earthwork due to flooding which undermines the track condition resulting in speed restrictions or line closures | 6/moderate | High |  |  |  |  | 6/moderate | High | 8/moderate | High | 8/moderate | 8/moderate | 6/moderate | High | Detrimental impact on embankment stability causing deterioration of track geometry | 9/moderate | High |  |  |  |  | 9/moderate | Medium | 9/moderate | High | 9/moderate | High | 12/major | High |  |  |  |  | 12/major | Medium | 12/major | High | 12/major | High | Detrimental impact on embankment stability causing deterioration of track geometry | Flooding near rivers, coastal areas or low lying land resulting in weakening track formation and causing wash-out increasing future risk due to rise in river and sea levels. Likely to cause extensive damage to track |  | Risks to infrastructure services from river, surface water and groundwater flooding
TR18 |  | Asset | Track | Track and S&C | Erosion | Interdependency (us on them) | Destabilised track and poor track quality causing speed restrictions or line closure | Whole country | Professional Head of Geotechnical and RAM | Track misaligned or very rough top from eroded embankment or cutting causing a rapid reduction in ride quality | Historic failures especially on embankments resulting in track becoming uneven from embankment subsidence | 9/moderate | High |  |  | 9/moderate | High | 9/moderate | High | 10/major | High | 10/major | 10/major | 10/major | High | This could either be from standard river or flood flows (could result in rapid or slow deterioration) | 9/moderate | Medium |  |  |  |  | 9/moderate | Medium | 9/moderate | Medium | 12/major | High | 12/major | Medium |  |  |  |  | 12/major | Medium | 12/major | Medium | 15/major | High | Weakness in embankment stability caused by erosion from rivers or flood flows which affects track quality | Effect on track stability expected to increase especially in Southern half of country (cuttings and embankments) |  | Risks to infrastructure services from river, surface water and groundwater flooding
TR19 |  | Asset | Track | Track and S&C | Storms | Indirect | Destabilised track and poor track quality causing speed restrictions or line closure | Whole country | Professional Head of Geotechnical/ Professional Head of Drainage and Off Track and RAMs | Storm water caused from rainfall exceeds rail head level causing trains to stop or travel at caution | Historic failures where track has flooded during stormy weather due to inability for drainage to cope with rain or blocked/broken drains. Water exceeds rail level and stops or slows trains down | 9/moderate | High |  |  | 9/moderate | High | 9/moderate | High | 10/major | High | 10/major | 10/major | 10/major | High | Flooded track causes weaknesses in drainage systems to arise and also affects embankment stability. A key risk in coastal areas and near rivers | 9/moderate | Medium |  |  |  |  | 9/moderate | Medium | 9/moderate | Medium | 12/major | High | 12/major | Medium |  |  | 12/major |  | 12/major | Medium | 12/major | Medium | 15/major | High | Storms likely to cause excessive rainfall over short periods causing instability in embankments and affecting track condition | weaker embankments will make track formation less stable and degrade its condition |  | Risks to infrastructure services from river, surface water and groundwater flooding | Risks to energy from high and low temperatures, high winds and lightning | Risks to transport networks from slope and embankment failure | Risks to subterranean and surface infrastructure from subsidence
TR2 |  | Asset | Track | Track and S&C | Higher average temperature | Direct | Track buckles in jointed track (rail) | Whole country | Professional Head of Track and RAM | Rail temps exceeding 54 degrees C will require speed restrictions to control risk | Historic evidence of buckle trends shows that jointed track is more likely to buckle than CWR | 9/moderate | High |  |  |  |  | 9/moderate | High | 9/moderate | High | 6/moderate | 10/major | 4/moderate | High | Increase in track buckles as temperatures rise with a greater likelihood of buckling | 9/moderate | Medium |  |  |  |  | 9/moderate | Medium | 9/moderate | Medium | 6/moderate | High | 12/major | Medium |  |  |  |  | 12/major | Medium | 12/major | Medium | 6/moderate | High | Track buckles more prevalent on jointed track by 2050 with potential line blockages or severe speed restrictions imposed | Jointed track is less resilient to heat beyond 38 degrees C air temp. Assuming that Routes have managed all deficiencies to meet compliant design limits. However if this assumption proves to be incorrect then the risk for 2050 and 2080 will increase further |  | Risk to transport from high and low temperatures, high winds, lightning
TR20 |  | Asset | S&C | S&C | Snow | Direct | Blocked points due to snow accumulation and failures | Whole country | Professional Head of T&RS and RAM | Switches overwhelmed by snow build up preventing operation of points | Historic failures from severe snow storms (2010 and 2018) causing points with or without points heating to freeze or to become compacted with snow or ice | 6/moderate | Medium |  |  |  |  | 6/moderate | High | 8/moderate | Medium | 8/moderate | 6/moderate | 6/moderate | Medium | Snow levels have reduced hence frequency of events likely to drop | 9/moderate | Medium |  |  |  |  | 9/moderate | Medium | 9/moderate | Medium | 9/moderate | Medium | 9/moderate | Medium |  |  |  |  | 9/moderate | Medium | 9/moderate | Medium | 9/moderate | Medium | Snow levels further reduced hence frequency of events likely to drop although severity could be worse | Impact will worsen although frequency of events will reduce |  | Risk to transport from high and low temperatures, high winds, lightning
TR21 |  | Asset | S&C | S&C | Snow/ice | Direct | Blocked points due to snow and ice accumulation and failures | Whole country | Professional Head of T&RS and RAM | Switches overwhelmed by snow build up preventing operation of points | Historic failures from severe snow storms (2010 and 2018) causing points with or without points heating to freeze or to become compacted with snow or ice | 6/moderate | Medium |  |  |  |  | 6/moderate | Medium | 6/moderate | Medium | 6/moderate | 6/moderate | 6/moderate | Medium | Snow levels have reduced hence frequency of events likely to drop | 9/moderate | Low |  |  |  |  | 9/moderate | Low | 9/moderate | Low | 9/moderate | Low | 9/moderate | Low |  |  |  |  | 9/moderate | Low | 9/moderate | Low | 9/moderate | Low | Snow levels further reduced hence frequency of events likely to drop although severity could be worse | Impact will worsen although frequency of events will reduce |  | Risk to transport from high and low temperatures, high winds, lightning
TR22 |  | Asset | S&C | Points operating equipment | Extreme hot temperatures | Direct | Loss of detection and POE failures from heat affected electrical components (e.g. points modules) | Whole country | Professional Head of S&C | Electronic components fail due to early life failures or exceeding design threshold | Excessive heat causes components in lineside cabinets or equipment cases to heat up reducing life expectancy of electronic components through thermal stressing | 6/moderate | Medium | [6 empty] | 6/moderate | Medium | 4/moderate | 8/moderate | 6/moderate | Medium | Failures will increase due to negative effect of thermal stressing on electronic components increasing degradation | 6/moderate | Medium |  |  |  |  | 6/moderate |  | 6/moderate | Medium | 6/moderate | Medium | 9/moderate | Medium |  |  |  |  | 9/moderate |  | 9/moderate | Medium | 9/moderate | Medium | Lineside equipment housings for points operating equipment and associated components likely to be affected by increases in temperature | Effect increases by 2080 due to projected temp increases and current design parameters |  | Risk to transport from high and low temperatures, high winds, lightning
TR23 |  | Asset | S&C | Points operating equipment | Temperature change (large diurnal swing) | Direct | Points failures from POE and ironwork losing detection and exceeding critical detection tolerance | Whole country | Professional Head of T&RS and RAM | Electronic components fail due to early life failures or exceeding design threshold | Rapid rise and drop in temperatures causing electronic components in lineside cabinets or equipment cases to experience thermal stressing and reducing life expectancy of electronic components | 6/moderate | Medium | [6 empty] | 6/moderate | Medium | 6/moderate | 6/moderate | 6/moderate | Medium | Failures will increase due to negative effect of thermal stressing on electronic components increasing degradation | 6/moderate | Medium |  |  |  |  | 6/moderate |  | 6/moderate | Medium | 6/moderate | Medium | 9/moderate | Medium |  |  |  |  | 9/moderate |  | 9/moderate | Medium | 9/moderate | Medium | Electrical and electronic components especially on lineside furniture likely to be affected by thermal stresses which will shorten life of components | Effect increases by 2080 due to projected temp increases and current design parameters | Climate variable/weather driver changed from 'Large diurnal temperature range' to match the Scotland 2023 RA. 'Large diurnal temperature range' deleted from dropdown | Risk to transport from high and low temperatures, high winds, lightning
TR24 |  | Asset | S&C | Points operating equipment | Flooding | Indirect | POE suffers from water ingress due to flooding | Whole country | Professional Head of Drainage and Off Track | Deterioration of sealed components or long period of immersion in flood water causing water ingress and affecting electrical/mechanical components | This is a low risk currently as assets are sealed and generally not affected by floods, however due to the position of equipment next to track protection by raising is not always feasible and persistent flooding would inevitably result in component degradation and failure | 2/minor | Low |  |  |  |  | 2/minor | Low | 4/moderate | Low | 4/moderate | 4/moderate | 2/minor | Low | Limited number of failures due to water ingress however deterioration in sealed material could affect electrical and mechanical components within points operating equipment | 6/moderate | Medium |  |  |  |  | 6/moderate |  | 6/moderate | Medium | 2/minor | Medium | 6/moderate | Medium | [6 empty] | 6/moderate | Medium | 6/moderate | Medium | Increased risk of flooding likely to cause more instances of component failure without enhancement in component designs or other mitigation | Expected increase in flooding on coastal areas, rivers and on level land or cuttings that is more prone to effects of flooding |  | Risks to infrastructure services from river, surface water and groundwater flooding
TR25 |  | Asset | Track | Track and S&C | Higher average temperature | Direct | lateral stability of track compromised by inadequate sleeper/bearer support on ballast | Whole country | Professional Head of Track | Associated with S&C, curvature in track and connections between different sleeper/bearer types | Current controls with ballast and lateral end restraints are effective | 2/minor | High |  |  |  |  | 2/minor | High | 2/minor | High | 2/minor | 4/moderate | 2/minor | High | Current failures associated with deficiencies and not poor design | 6/moderate | Medium |  |  |  |  | 6/moderate |  | 6/moderate | Medium | 2/minor | Medium | 6/moderate | Medium | [6 empty] | 6/moderate | Medium | 6/moderate | Medium | Increased heat likely to result in more lateral force transfer into sleepers and impact on timber sleepers/bearers that are not as resilient or heavy as concrete | Increased temperature especially in southern half of the network will be impacted where sleepers/bearers are of an older design or made from timber |  | Risk to transport from high and low temperatures, high winds, lightning
TR26 |  | Asset | Track | Track | Higher average temperature | Direct | Increased number of days and periods where speed restrictions are in place to manage the safety risk of a track buckle | Whole country | Professional Head of Track and RAM | Advanced weather warning for extreme heat, seasonal preparation and operational procedures | Whilst these manage the risk of buckles and the subsequent safety risks they have severe performance impacts | 6/moderate | Medium | [6 empty] | 6/moderate | Medium | 4/moderate | 8/moderate | 6/moderate | Medium | TSRs manage the current risk, but frequency and extent is becoming challenge | 8/moderate | Medium |  |  |  |  | 8/moderate |  | 8/moderate | Medium | 9/moderate | Medium | 9/moderate | Medium |  |  |  |  | 9/moderate |  | 9/moderate | Medium | 10/major | Medium | Increasingly likely given increases in temperature | Assumed that existing contingencies and improved application of track standards will be able to deal with an increasing CRT | Previously XX64 in the version used for Appendix A of ARP3 | Risks to transport from high and low temperatures, high winds, lightning
TR27 |  | Asset | Track | Track | Higher average temperature | Direct | Track works are concentrated into a decreasing winter window, posing a challenge for maintenance depots that are unlikely to have access to additional maintenance shifts | Whole country | Professional Head of Track, local maintenance and RAM | Planned maintenance schedules | Disruption to planned maintenance due to weather and climate conditions, inability to deliver volumes in the available time. Knock on safety and performance risks | 6/moderate | Medium | [6 empty] | 6/moderate | Medium | 4/moderate | 8/moderate | 6/moderate | Medium | Current processes and resources manage the risk | 8/moderate | Medium |  |  |  |  | 8/moderate |  | 8/moderate | Medium | 8/moderate | Medium | 8/moderate | Medium |  |  |  |  | 8/moderate |  | 8/moderate | Medium | 8/moderate | Medium | Shifting of seasons and increasing of days of extreme weather will make planned maintenance more likely to be disrupted | N/A | Previously XX65 in the version used for Appendix A of ARP3 | Risks to transport from high and low temperatures, high winds, lightning
TR28 |  | Asset | Track | Track | Higher average temperature | Direct | Track maintenance activity, especially that which affects the ballast, can also increase the risk making the track unstable until full consolidation is achieved. | Whole country | Professional Head of Track, local maintenance and RAM | Linked to trigger level for investment which is asset condition | Track maintenance activity is currently scheduled to avoid periods of high temperature which may lead to CRTs | 6/moderate | Medium | [6 empty] | 6/moderate | Medium | 4/moderate | 8/moderate | 6/moderate | Medium | Current process manages the risk | 8/moderate | Medium |  |  |  |  | 8/moderate |  | 8/moderate | Medium | 8/moderate | Medium | 9/moderate | Medium |  |  |  |  | 9/moderate |  | 9/moderate | Medium | 9/moderate | Medium | Increasing average and extreme temperatures and the increased summer length will make it harder to schedule sufficient work volumes outside vulnerable periods | N/A | Previously XX66 in the version used for Appendix A of ARP3 | Risks to transport from high and low temperatures, high winds, lightning
TR29 |  | Asset | Track | Track | Higher average temperature | Direct | Rail creep (the rails moving longitudinally through sleeper housing) can also result in buckling where the rail moves towards a fixed asset | Whole country | Professional Head of Track and RAM | Linked to trigger level for investment which is asset condition | Certain rail fastenings increase this risk as well as locations with significant track gradients and repeated braking of trains. Accelerated by temperature extremes | 8/moderate | Medium |  |  |  |  | 8/moderate | Medium | 8/moderate | Medium | 6/moderate | 10/major | 8/moderate | Medium | Current processes manage the risk, but recent extreme summers have challenged this | 10/major | Medium |  |  |  |  | 10/major | Low | 10/major | Medium | 10/major | Medium | 12/major | Medium |  |  |  |  | 12/major | Low | 12/major | Medium | 12/major | Medium | Increasingly likely given increases in temperature | N/A | Previously XX68 in the version used for Appendix A of ARP3 | Risks to transport from high and low temperatures, high winds, lightning
TR3 |  | Asset | Track | Track and S&C | Heat wave | Direct | Track buckles in jointed track (rail) | Whole country | Professional Head of Track and RAM | Rail temps exceeding 54 degrees C will require speed restrictions to control risk | Historic evidence of buckle trends shows that jointed track is more likely to buckle than CWR | 9/moderate | High |  |  | 9/moderate | High | 12/major | High | 9/moderate | High | 6/moderate | 10/major | 4/moderate | High | Increase in track buckles as temperatures rise with a greater likelihood of buckling | 9/moderate | Medium |  |  | 9/moderate |  | 8/moderate | Medium | 9/moderate | Medium | 6/moderate | High | 12/major | Medium |  |  | 12/major |  | N/A | Medium | 12/major | Medium | 6/moderate | High | Track buckles more prevalent on jointed track by 2050 with potential line blockages or severe speed restrictions imposed | Jointed track is less resilient to heat beyond 38 degrees C air temp. Assuming that Routes have managed all deficiencies to meet compliant design limits. However if this assumption proves to be incorrect then the risk for 2050 and 2080 will increase further |  | Risk to transport from high and low temperatures, high winds, lightning
TR30 |  | Asset | Track | Track | Extreme cold temperatures | Direct | Rails contract in cold temperatures increasing the risk of broken rails. On very tight radius curves the risk increases where contraction of the rails can cause the track to be pulled in towards the inside of the curve | Whole country | Professional Head of Track and RAM | Linked to trigger level for investment which is asset condition |  | 10/major | Medium | [6 empty] | 10/major | Medium | 12/major | 10/major | 9/moderate | Medium | Current practices manage the risks | 9/moderate | Medium | [6 empty] | 9/moderate | Medium | 8/moderate | Medium | 8/moderate | Medium | [6 empty] | 8/moderate | Medium | 7/moderate | Medium | Cold periods will still be experienced despite projections for an increase in temperature | N/A | Previously XX69 in the version used for Appendix A of ARP3 | Risks to transport from high and low temperatures, high winds, lightning
TR31 |  | Asset | Track | Track | Snow | Direct | Build-up of snow on the track simply means that trains cannot run until cleared by the SITT | Whole country | Professional Head of Track and local maintenance and RAM | Advanced weather warning for snow | Managed by snow/cold weather fleet and seasonal management practices | 6/moderate | Medium | [6 empty] | 8/moderate | Medium | 8/moderate | 6/moderate | 6/moderate | Medium | Current processes and resources manage the risk | 5/moderate | Medium | [6 empty] | 5/moderate | Medium | 5/moderate | Medium | 4/moderate | Medium | [6 empty] | 4/moderate | Medium | 4/moderate | Medium | Although current extreme cold periods and snow fall will still be possible rising temperatures will reduce the risk | Risk of build up of snow can be fairly easily managed to avoid getting to the point that snow is allowed to build up and trains cannot run | Previously XX71 in the version used for Appendix A of ARP3 | Risks to transport from high and low temperatures, high winds, lightning
TR32 |  | Asset | Track | Track | Rain (extreme event) | Direct | Flooding and landslip/subsidence/washouts | Whole country | Professional Head of Track & Region | Linked to trigger level for investment which is asset condition | Failure mechanisms tend to be sudden and have the potential to result in derailment and track asset damage. They pose safety risks, can severely impact performance and require significant investment | 8/moderate | Medium |  |  | 8/moderate | Medium | 10/major | Medium | 10/major | Medium | 10/major | 10/major | 8/moderate | Medium | Current geotechnical and drainage asset management address these risks | 8/moderate | Medium |  |  | 8/moderate |  | 6/moderate | Low | 8/moderate | Medium | 8/moderate | Medium | 12/major | Medium |  |  | 12/major |  | 6/moderate | Low | 12/major | Medium | 12/major | Medium | As the projected changes in rainfall occur current levels of intervention will not keep pace with the risk | N/A | Previously XX78 in the version used for Appendix A of ARP3. Climate variable/weather driver changed from 'Intense rainfall' to match Scotland 2023 RA and 'Intense rainfall' deleted from dropdown | Risks to infrastructure services from river, surface water and groundwater flooding | Risks to transport networks from slope and embankment failure | Risks to subterranean and surface infrastructure from subsidence
TR33 |  | Asset | Track | Flangeways | Snow/ice | Direct | Flangeways within the deck are particularly shallow and prone to the build up of ice which can lead to the risk of train wheels riding up over the ice | Whole country | Professional Head of Track and RAM | Advanced weather warning for snow/ice | Risk to service operation and safety | 6/moderate | Medium | [6 empty] | 6/moderate | Medium | 6/moderate | 6/moderate | 6/moderate | Medium | The severity of the issue varies depending on the severity of the winter and mitigation strategies are in place | 5/moderate | Medium | [6 empty] | 5/moderate | Medium | 5/moderate | Medium | 4/moderate | Medium | [6 empty] | 4/moderate | Medium | 4/moderate | Medium | Reduction in snow falls and increases in temperature will reduce the likelihood | Current intervention levels, policy and method continue | Previously XX39 in the version used for Appendix A of ARP3 | Risks to transport from high and low temperatures, high winds, lightning
TR34 |  | Asset | Track | DC Conductor rails | Snow/ice | Direct | Icicles from bridges shorting the DC conductor rails | Whole country | Professional Head of Power Distribution HV/LV | Advanced weather warning for ice | Icicles shorting DC conductor rails leads to service disruption and workforce safety risk for clearing and repairs | 6/moderate | Medium |  |  |  |  | 8/moderate | Medium | 6/moderate | Medium | 6/moderate | 6/moderate | 6/moderate | Medium | This occurs every year, but varies depending on the severity of the winter and is confined to the lines with conductor rails. Mitigation strategies are in place | 5/moderate | Medium |  |  |  |  | 8/moderate |  | 5/moderate | Medium | 5/moderate | Medium | 4/moderate | Medium |  |  |  |  | 12/major |  | 4/moderate | Medium | 4/moderate | Medium | Reduction in snow falls and increases in temperature will reduce the likelihood | Current intervention levels, policy and method continue | Previously XX41 in the version used for Appendix A of ARP3 | Risks to transport from high and low temperatures, high winds, lightning
TR35 |  | Asset | Track | Coastal and estuarial protection | Sea level rise/Storms | Direct | Overtopping submerges and damages track/track bed leading to destabilised and poor track quality causing speed restrictions or line closure | Coastal | Professional Head of Structures and RAM | Linked to trigger level for investment which is asset condition | Damaged defences can expose defended assets to direct damage posing a safety and performance risk and repair costs | 6/moderate | Low |  |  |  |  | 6/moderate | Low | 8/moderate | Low | 8/moderate | 8/moderate | 6/moderate | Low | Existing sea walls are likely to be sufficient currently to withstand storm surge | 9/moderate | Low |  |  |  |  | 9/moderate | Medium | 9/moderate | Low | 9/moderate | Low | 12/major | Low |  |  |  |  | 12/major | Medium | 12/major | Low | 12/major | Low | As the sea level rises and winter storms become more frequent and severe the Defence overtopping/damage is likely to become more frequent and severe leading to an increase in the risk to assets behind them | That existing sea walls are not replaced | Previously XX52 in the version used for Appendix A of ARP3 | Risks to infrastructure services from coastal flooding and erosion | Risks to transport from high and low temperatures, high winds, lightning
TR36 |  | Asset | Track | Tack bed | Flooding | Direct | Track lowering schemes leading to repeated track flooding and service interruption. | Whole country | Professional Head of Geotechnical | Linked to trigger level for investment which is asset condition | This requires a combination of a track lowering scheme and the location being within a flood risk area/and or the work creating a new 'low point' or flow pathway without appropriate drainage being included in the scheme. This combination could lead to safety and performance risks and repair costs | 6/moderate | Medium |  |  |  |  | 6/moderate | Medium | 8/moderate | Medium | 8/moderate | 8/moderate | 6/moderate | Medium |  | 9/moderate | Medium |  |  |  |  | 9/moderate | Medium | 9/moderate | Medium | 9/moderate | Medium | 9/moderate | Medium |  |  |  |  | 9/moderate | Medium | 9/moderate | Medium | 9/moderate | Medium | It is assumed that track lowering schemes will continue and that the risk of flooding will increase due to the projected changes in rainfall | Assuming that track lowering schemes will continue | Previously XX62 in the version used for Appendix A of ARP3 | Risks to infrastructure services from river, surface water and groundwater flooding
TR37 |  | Asset | Track | Track | Higher average temperature | Direct | Increase in the number of days where CRT are exceeded | Whole country | Professional Head of Track and RAM | Advanced weather warning for extreme heat, seasonal preparation and operational procedures | This leads to an increase in the use of TSRs to manage the risk and/or an increase in buckles. This results in performance reductions and the potential for safety risks | 6/moderate | Medium | [6 empty] | 6/moderate | Medium | 4/moderate | 8/moderate | 6/moderate | Medium | TSRs manage the current risk, but frequency and extent is becoming challenge | 8/moderate | Medium |  |  |  |  | 8/moderate |  | 8/moderate | Medium | 9/moderate | Medium | 9/moderate | Medium |  |  |  |  | 9/moderate |  | 9/moderate | Medium | 10/major | Medium | Increasing temperatures likely to increase the number of CRT days | Assumed that existing contingencies and improved application of track standards will be able to deal with an increasing CRT | Previously XX63 in the version used for Appendix A of ARP3 | Risks to transport from high and low temperatures, high winds, lightning
TR38 |  | Asset | S&C | Track and S&C | Heat wave | Direct | Timber S&C cannot cope above 51 deg | Whole country | Professional Head of Track and RAM | Rail temps exceeding 51 degrees C will require speed restrictions to control risk | Timber S&C on ECML poses a particular risk | [6 empty] | 9/moderate | [7 empty] | Mitigation destroys performance due to speed restrictions making timetable unachievable. | [6 empty] | 6/moderate | [11 empty] | 9/moderate | [5 empty] | Increasing temperatures with continuation of current policy |  | New risk identified by Eastern only in the their 2023 review | Risks to transport from high and low temperatures, high winds, lightning
TR4 |  | Asset | Track | Track and S&C | Temperature change (large diurnal swing) | Direct | Track buckles in jointed track (rail) | Whole country | Professional Head of Track and RAM | Rapid rises in Rail temps due to diurnal change resulting in poor condition assets being exposed through expansion | Historic failures causing rapid expansion and contraction of metal rails causing destabilisation in rail stress if not adequately stressed | 9/moderate | High |  |  |  |  | 9/moderate | High | 9/moderate | High | 9/moderate | 9/moderate | 4/moderate | High | Failures will increase due to change in temperature variation due to rail temps exceeding 53 degrees C | 9/moderate | Medium |  |  |  |  | 9/moderate | Medium | 9/moderate | Medium | 6/moderate | High | 12/major | Medium |  |  |  |  | 12/major | Medium | 12/major | Medium | 6/moderate | High | Track buckles more prevalent on jointed track by 2050 with potential line blockages or severe speed restrictions imposed | Jointed track is less resilient to heat beyond 38 degrees C air temp. Assuming that Routes have managed all deficiencies to meet compliant design limits. However if this assumption proves to be incorrect then the risk for 2050 and 2080 will increase further | Climate variable/weather driver changed from 'Large diurnal temperature range' to match the Scotland 2023 RA. 'Large diurnal temperature range' deleted from dropdown | Risk to transport from high and low temperatures, high winds, lightning
TR5 |  | Asset | Track | Track and S&C | Long hot, dry summer | Direct | Track buckles in jointed track (rail) | Whole country | Professional Head of Track and RAM | Rail temps exceeding 54 degrees C will require speed restrictions to control risk | Historic failures from previous hot summers where we have experienced double figures in track buckles or high number of speed restrictions that have resulted in cancellations and severe train delays to passengers and freight | 9/moderate | High |  |  | 9/moderate | High | 9/moderate | High | 9/moderate | High | 6/moderate | 10/major | 4/moderate | High | Failures will increase due to impact of not being able to deliver work during this period | 9/moderate | High |  |  | 9/moderate |  | 8/moderate | Medium | 9/moderate | High | 6/moderate | High | 12/major | High |  |  | 12/major |  | N/A | Medium | 12/major | High | 6/moderate | High | Track buckles more prevalent on jointed track by 2050 with potential line blockages or severe speed restrictions imposed | Jointed track is less resilient to heat beyond 38 degrees C air temp. Assuming that Routes have managed all deficiencies to meet compliant design limits. However if this assumption proves to be incorrect then the risk for 2050 and 2080 will increase further |  | Risk to transport from high and low temperatures, high winds, lightning
TR6 |  | Asset | Track | Track and S&C (CWR) | Extreme hot temperatures | Direct | Track buckles in CWR (rail) | Whole country | Professional Head of Track and RAM | Rail Temps exceed 56 resulting in speed restrictions to control risk | Fully stressed and undisturbed track is resilient to between 54 and 59 degrees C, but more modern variants can withstand up to 64 degrees C. Current network coverage of modern CWR is just over 30%. Risk of excessive heat causing more track buckles increasing derailment risk | 6/moderate | High |  |  |  |  | 9/moderate | Medium | 6/moderate | High | 4/moderate | 8/moderate | 6/moderate | High | Increase in track buckles as temperatures rise with a greater likelihood of buckling especially in legacy CWR construction | 9/moderate | High |  |  |  |  | 9/moderate | Medium | 9/moderate | High | 9/moderate | High | 12/major | High |  |  |  |  | 12/major | Medium | 12/major | High | 12/major | High | Track buckling in legacy CWR sites which currently comprise 60% of network | Legacy CWR track is resilient to 41 degrees C air temp. Projected increases in modern CWR over next 30-50yrs means greater coverage over network. Assumes that Routes manage all deficiencies to meet compliant design limits. However if this assumption proves to be incorrect then the risk will increase |  | Risk to transport from high and low temperatures, high winds, lightning
TR7 |  | Asset | Track | Track and S&C | Higher average temperature | Direct | Track buckles in CWR (rail) | Whole country | Professional Head of Track and RAM | Rail Temps exceed 56 resulting in speed restrictions to control risk | Fully stressed and undisturbed track is resilient to between 54 and 59 degrees C, but more modern variants can withstand up to 64 degrees C. Current network coverage of modern CWR is just over 30%. Higher than normal heat increases track buckles leading to derailment | 6/moderate | High |  |  |  |  | 9/moderate | Medium | 6/moderate | High | 4/moderate | 8/moderate | 6/moderate | High | Increase in track buckles as temperatures rise with a greater likelihood of buckling especially in legacy CWR construction | 9/moderate | High |  |  |  |  | 9/moderate | Medium | 9/moderate | High | 9/moderate | High | 12/major | High |  |  |  |  | 12/major | Medium | 12/major | High | 12/major | High | Track buckling in legacy CWR sites which currently comprise 60% of network | Legacy CWR track is resilient to 41 degrees C air temp. Projected increases in modern CWR over next 30-50yrs means greater coverage over network. Assumes that Routes manage all deficiencies to meet compliant design limits. However if this assumption proves to be incorrect then the risk will increase |  | Risk to transport from high and low temperatures, high winds, lightning
TR8 |  | Asset | Track | Track and S&C | Heat wave | Direct | Track buckles in CWR (rail) | Whole country | Professional Head of Track and RAM | Rail Temps exceed 56 resulting in speed restrictions to control risk | Fully stressed and undisturbed track is resilient to between 54 and 59 degrees C, but more modern variants can withstand up to 64 degrees C. Current network coverage of modern CWR is just over 30%. Persistent heat over long periods increases risk of track quality deterioration and buckling | 9/moderate | High |  |  | 9/moderate | High | 12/major | High | 9/moderate | High | 6/moderate | 10/major | 4/moderate | High | Increase in track buckles as temperatures rise with a greater likelihood of buckling especially in legacy CWR construction | 9/moderate | High |  |  | 9/moderate |  | 12/major | Medium | 9/moderate | High | 6/moderate | High | 12/major | High |  |  | 12/major |  | 6/moderate | Medium | 12/major | High | 6/moderate | High | Track buckling in legacy CWR sites which currently comprise 60% of network | Legacy CWR track is resilient to 41 degrees C air temp. Projected increases in modern CWR over next 30-50yrs means greater coverage over network. Assumes that Routes manage all deficiencies to meet compliant design limits. However if this assumption proves to be incorrect then the risk will increase |  | Risk to transport from high and low temperatures, high winds, lightning
TR9 |  | Asset | Track | Track and S&C | Temperature change (large diurnal swing) | Direct | Track buckles in CWR (rail) | Whole country | Professional Head of Track and RAM | Rail Temps exceed 56 resulting in speed restrictions to control risk | Increased risk of rail breaks due to compressive stresses or track buckling as a result of disturbance or deficiencies | 6/moderate | High |  |  |  |  | 9/moderate | Medium | 6/moderate | High | 6/moderate | 6/moderate | 6/moderate | High | Failures will increase due to change in temperature variation as a result of rail temps exceeding 56 degrees C | 9/moderate | Medium |  |  |  |  | 9/moderate | Medium | 9/moderate | Medium | 9/moderate | Medium | 12/major | Medium |  |  |  |  | 12/major | Medium | 12/major | Medium | 12/major | Medium | Increased thermal expansion of rail in legacy components/assets | Legacy CWR track is resilient to 41 degrees C air temp. Projected increases in modern CWR over next 30-50yrs means greater coverage over network. Assumes that Routes manage all deficiencies to meet compliant design limits. However if this assumption proves to be incorrect then the risk will increase | Climate variable/weather driver changed from 'Large diurnal temperature range' to match the Scotland 2023 RA. 'Large diurnal temperature range' deleted from dropdown | Risk to transport from high and low temperatures, high winds, lightning
Tun1 |  | Asset | Tunnels | Tunnels | Heat wave | Direct | Drying out of soil leading to change in loading to the extrados of the tunnel linings | Whole country | Professional Head of Mining and Tunnels | Intervention based on deteriorating condition against predetermined baseline requirements | More defects (loss of confinement of the arch/arch collapse), higher costs to repair, deterioration may lead to speed restrictions through tunnels Predominantly a risk to Tunnels through clay soils | 3/minor | Low |  |  |  |  | 3/minor | Low | 3/minor | Low | 2/minor | 4/moderate | 3/minor | Low | Limited information about soil/tunnel interaction. Minimal occurrences previously | 6/moderate | Low |  |  |  |  | 6/moderate |  | 6/moderate | Low | 3/minor | Low | 9/moderate | Low |  |  |  |  | 9/moderate |  | 9/moderate | Low | 9/moderate | Low | Low confidence as limited current information making future prediction harder | Assumptions based on how soils behave when saturated with water and how this would impact the tunnel lining |  | Risks to subterranean and surface infrastructure from subsidence
Tun2 |  | Asset | Tunnels | Tunnels | Snow/ice | Direct | Ice formation within shafts leading to risk to both operational trains and the workforce of falling ice | Whole country | Professional Head of Mining and Tunnels and RAM | Intervention based on Extreme Weather Plans determined by each route | Risk of tunnel closures to remove ice, thawing ice may fall and damage assets (OLE, Track), risk to safety of workforce Risk only to Tunnels with construction shafts | 12/major | High |  |  |  |  | 12/major | High | 12/major | High | 12/major | 12/major | 5/moderate | High | Current issue for Tunnel operation. Likely to become less frequent but worse | 12/major | Medium |  |  |  |  | 12/major | Medium | 12/major | Medium | 5/moderate | High | 10/major | Medium |  |  |  |  | 9/moderate | Medium | 10/major | Medium | 5/moderate | High | Colder temperatures are becoming less prevalent. Isolated situations are likely to be more severe | Assumptions based on recurrent issue within tunnels which will occur more often with extended periods of low temperatures |  | Risk to transport from high and low temperatures, high winds, lightning
Tun3 |  | Asset | Tunnels | Tunnels | Snow/ice | Direct | Ice formation within the bores leading to prevention of trains operating within the tunnel | Whole country | Professional Head of Mining and Tunnels and RAM | Intervention based on Extreme Weather Plans determined by each route | Risk of tunnel closures to remove ice, teams required to enter tunnel more frequently to unblock tunnels, delays to morning trains while ice is removed | 12/major | High |  |  |  |  | 12/major | High | 12/major | High | 12/major | 12/major | 6/moderate | High | Current issue for Tunnel operation. Likely to become less frequent but worse | 12/major | Medium |  |  |  |  | 12/major | Medium | 12/major | Medium | 6/moderate | High | 12/major | Medium |  |  |  |  | 9/moderate | Medium | 12/major | Medium | 6/moderate | High | Colder temperatures are becoming less prevalent. Isolated situations are likely to be more severe | Assumptions based on recurrent issue within tunnels which will occur more often with extended periods of low temperatures |  | Risk to transport from high and low temperatures, high winds, lightning
Tun4 |  | Asset | Tunnels | Tunnels | High average rainfall over season | Direct | Water ingress in tunnels leading to an increase in defects (e.g. open joints, spalling and missing bricks) as well as increase demand on track drainage | Whole country | Professional Head of Mining and Tunnels | Intervention based on deteriorating condition against predetermined baseline requirements | More defects, higher costs to repair, deterioration may lead to speed restrictions through tunnels. Drainage systems need improving to cope with additional flow Increase of Winter rainfall may destabilise hidden shafts and could lead to collapse in extreme cases | 12/major | Medium |  |  | 12/major | Medium | 8/moderate | High | 16/major | Medium | 16/major | 16/major | 4/moderate | High | Tunnel defects currently managed. Increase could make the level of defects unmanageable | 16/major | Medium |  |  | 16/major |  | 12/major |  | 16/major | Medium | 6/moderate | High | 20/severe | Medium |  |  | 20/severe |  | 16/major |  | 20/severe | Medium | 6/moderate | High | Medium confidence as there is uncertainty around whether current management practices will cope | Assumptions based on water ingress being a major cause of defects within tunnels. Assumed that increase Winter rainfall will increase water ingress in tunnels |  | Risks to infrastructure services from river, surface water and groundwater flooding
Tun5 |  | Asset | Tunnels | Tunnels | Flooding | Direct | Rising sea levels can lead to flooding to tunnels. These could result in scour to tunnels affecting their functionality | Coastal | Professional Head of Mining and Tunnels and RAM | Intervention based on increase in flood incidents in Tunnels | Tunnels could be closed due to flooding, TSRs in place in case of scour damage, closures could be lengthy if track bed is damaged by the flooding | 9/moderate | Medium |  |  | 9/moderate | Medium | 9/moderate | Medium | 10/major | Medium | 10/major | 10/major | 1/minor | High | Few instances of flooding currently due to water levels therefore uncertain on total extent of damage | 12/major | Medium |  |  | 12/major |  | 12/major |  | 12/major | Medium | 1/minor | High | 16/major | Medium |  |  | 16/major |  | 16/major |  | 16/major | Medium | 1/minor | High | Medium confidence as limited current information making future prediction harder | Assumption based on increasing sea level resulting in tunnels being below tide levels and therefore flooding |  | Risks to infrastructure services from coastal flooding and erosion | Risk to offshore infrastructure from storms and high waves
Tun5A |  | Asset | Tunnels | Tunnels | Flooding | Direct | Increased river flows can lead to potential flooding to tunnels. These could result in scour to tunnels affecting their functionality | Whole country | Professional Head of Mining and Tunnels | Intervention based on increase in flood incidents in Tunnels | Tunnels could be closed due to flooding, TSRs in place in case of scour damage, closures could be lengthy if track bed is damaged by flooding | 9/moderate | Medium |  |  | 9/moderate | Medium | 9/moderate | medium | 10/major | Medium | 10/major | 10/major | 1/minor | High | Few instances of flooding currently due to water levels therefore uncertain on total extent of damage | 12/major | Medium |  |  | 12/major |  | 12/major |  | 12/major | Medium | 1/minor | High | 16/major | Medium |  |  | 16/major |  | 16/major |  | 16/major | Medium | 1/minor | High | Medium confidence as limited current information making future prediction harder | Assumption based on increasing river flows result in Tunnels being below water levels and therefore flooding |  | Risks to infrastructure services from river, surface water and groundwater flooding
Tun6 |  | Asset | Tunnels | Tunnels | High winds/Storms | Direct | High windspeed could dislodge signage within the tunnels leading to risk to workforce safety/or trains | Whole country | Professional Head of Mining and Tunnels and RAM | Intervention based on increase in occurrences reported | Increased specification for fixings and signage to cope with higher windspeeds. Potential restriction of access during high winds to carry out remedial work | 3/minor | High |  |  |  |  | 3/minor | High | 3/minor | High | 4/moderate | 2/minor | 3/minor | High | Current risk low, would expect increase in risk only for significant wind speed increase | 6/moderate | Low |  |  |  |  | 6/moderate |  | 6/moderate | Low | 3/minor | Low | 8/moderate | Low |  |  |  |  | 8/moderate |  | 8/moderate | Low | 8/moderate | Low | Low confidence as limited current information making future prediction harder | Assumption based on increase in wind speed increasing pressure on signage and causing it to dislodge | Climate variable/weather driver changed from 'High winds' to 'High winds/storms' to match Scotland 2023 RA. 'High winds' deleted from dropdown | Risk to transport from high and low temperatures, high winds, lightning
Tun7 |  | Asset | Tunnels | Tunnels | High soil moisture | Direct | Increased moisture content to soils below the tunnel can lead to swelling which can damage or cause heave to Tunnel Inverts | Whole country | Professional Head of Mining and Tunnels | Intervention based on deteriorating condition against predetermined baseline requirements | Tunnel closure could be required to repair defects below the track and within the drainage. Risk to train operations Predominantly a risk to Tunnels through clay soils | 6/moderate | Low | [6 empty] | 8/moderate | Low | 8/moderate | 8/moderate | 6/moderate | Low | Minimal occurrences currently therefore unclear the impact this may have long term | 6/moderate | Low |  |  |  |  | 6/moderate |  | 6/moderate | Low | 6/moderate | Low | 9/moderate | Low |  |  |  |  | 9/moderate |  | 9/moderate | Low | 9/moderate | Low | Low confidence as limited current information making future prediction harder | Assumptions based on how soils behave when saturated with water and how this would impact the tunnel lining |  | Risks to infrastructure services from river, surface water and groundwater flooding
Tun8 |  | Asset | Tunnels | Tunnels | Temperature change (large diurnal swing) | Direct | Increase in humidity leads to moisture being absorbed into masonry leading to spalling in combinations within the freeze thaw cycle | Whole country | Professional Head of Mining and Tunnels | Intervention based on deteriorating condition against predetermined baseline requirements | More defects, higher costs to repair | 12/major | Medium |  |  |  |  | 8/moderate | High | 12/major | Medium | 12/major | 12/major | 4/moderate | High | Tunnel defects currently managed. Increase could make the level of defects unmanageable | 16/major | Low |  |  |  |  | 12/major |  | 16/major | Low | 6/moderate | Medium | 20/severe | Low |  |  |  |  | 16/major |  | 20/severe | Low | 6/moderate | Medium | Low confidence as limited current information makes future prediction harder and uncertainty around whether current management practices will cope | Assumptions based on this being a cause of defects within tunnels. Assumed that increase in humidity and temperature range will increase defects in tunnels | Climate variable/weather driver changed from 'Large diurnal temperature range' to match the Scotland 2023 RA. 'Large diurnal temperature range' deleted from dropdown
VN1 |  | Asset | Vegetation | Trees | Long hot, dry summer | Direct | Potential increase in invasive non native infestations that affects the mortality in trees | Whole country | Professional Head of Drainage and Off Track and RAM | Trigger points dependant on condition measures applied to tree risk | Changes in climate more favourable to the spread of pathogens that have no known predation could lead to increased failure modes. The indicators would be captured during tree risk assessment. Potential for interventions to be increased to assess risk | 9/moderate | Medium |  |  | 9/moderate | Medium | 9/moderate | Medium | 9/moderate | Medium | 6/moderate | 10/major | 9/moderate | Medium | Infestations are likely to happen there will be uncertainty on the impact to the railway | 9/moderate | Medium |  |  | 9/moderate |  | 9/moderate | Medium | 9/moderate | Medium | 9/moderate | Medium | 9/moderate | Medium |  |  | 9/moderate |  | 9/moderate | Medium | 9/moderate | Medium | 9/moderate | Medium | Uncertainty with how accelerated pest and diseases will spread or what tolerances rates and management practices will be introduced to manage failures | With increased asset knowledge and further development of technologies to assist with location and condition data management, processes will be improved to apply proactive control. However, significant and rapid pest and disease outbreak may be unmanageable in view of the future climate projection |  | Risks to transport from high and low temperatures, high winds, lightning
VN10 |  | Asset | Vegetation | Trees/leaf fall | Adhesion | Direct | Station overshoots – in case of severe contamination, the train may not have sufficient friction between the wheel and the rail to brake in time, resulting in it slipping past a station, | Whole country | Professional Head of Drainage and Off Track and RAM | Contamination on the line, seasonal planning, vegetation management schedule | Unmitigated severe contamination is unlikely, but this is a mobile risk which can be worsened by weather events such as storms. The risk is managed by seasonal planned maintenance and first signs of contamination should be dealt with by prompt ad hoc cleaning is implemented in response to incident reports and observations | 4/moderate | Medium |  |  |  |  | 4/moderate | Medium | 4/moderate | Medium | 4/moderate | 4/moderate | 4/moderate | Medium | The onset of the issue and its severity is determined by the pattern of the autumn weather with high winds making the issue worse. Mitigation is by seasonal preparation maintenance with known problem areas specifically targeted | 5/moderate | Low |  |  |  |  | 5/moderate | Low | 5/moderate | Low | 4/moderate | Low | 6/moderate | Low |  |  |  |  | 6/moderate | Low | 6/moderate | Low | 6/moderate | Low | Whilst the projections for wind are low confidence and the impact on vegetation is not yet fully understood autumn storms are expected to increase in frequency and severity | That warmer years will promote more growth and later onset of leaf fall running into the autumn storms which will be more frequent and severe | Previously XX46 in the version used for Appendix A of ARP3 | Risks to transport from high and low temperatures, high winds, lightning
VN11 |  | Asset | Vegetation | Trees/leaf fall | Adhesion | Direct | Wrong side track circuit failures (WSTCFs) – contamination of the railhead may prevent the wheel and the rail from touching, effectively causing the train to ‘disappear’ from the signalling system as the circuit is broken | Whole country | Professional Head of Drainage and Off Track and RAM | Signalling issues, Train detection failures, point switches failure, seasonal planning, vegetation management schedule | Unmitigated severe contamination is unlikely, but this is a mobile risk which can be worsened by weather events such as storms. The risk is managed by seasonal planned maintenance and first signs of contamination should be dealt with by prompt ad hoc cleaning is implemented in response to incident reports and observations | 6/moderate | Medium | [6 empty] | 6/moderate | Medium | 6/moderate | 6/moderate | 6/moderate | Medium | The onset of the issue and its severity is determined by the pattern of the autumn weather with high winds making the issue worse. Mitigation is by seasonal preparation maintenance with known problem areas specifically targeted. | 8/moderate | Low |  |  |  |  | 8/moderate |  | 8/moderate | Low | 8/moderate | Low | 9/moderate | Low |  |  |  |  | 9/moderate |  | 9/moderate | Low | 9/moderate | Low | Whilst the projections for wind are low confidence and the impact on vegetation is not yet fully understood autumn storms are expected to increase in frequency and severity | That warmer years will promote more growth and later onset of leaf fall running into the autumn storms which will be more frequent and severe | Previously XX47 in the version used for Appendix A of ARP3 | Risks to transport from high and low temperatures, high winds, lightning
VN12 |  | Asset | Vegetation | Trees/leaf fall | Adhesion | Direct | Signals Passed At Danger (SPADs) – this occurs when a train cannot gain enough traction to stop at a red signal and slips past it; this is a particular risk at junctions and level crossings, where a train being unable to stop at a red signal could cause a collision with an oncoming train or car | Whole country | Professional Head of Drainage and Off Track and RAM | Reports of issues braking, seasonal planning, vegetation management schedule | This has a potentially catastrophic outcome if unmitigated, however as the risk is managed by seasonal planned maintenance and first signs of contamination should be dealt with by prompt ad hoc cleaning in response to incident reports and observations unmitigated severe contamination is unlikely | 5/moderate | Medium |  |  |  |  | 5/moderate |  | 5/moderate | Medium | 5/moderate | 5/moderate | 5/moderate | Medium | The onset of the issue and its severity is determined by the pattern of the autumn weather with high winds making the issue worse. Mitigation is by seasonal preparation maintenance with known problem areas specifically targeted | 10/major | Low |  |  |  |  | 6/moderate | Low | 10/major | Low | 5/moderate | Low | 10/major | Low |  |  |  |  | 6/moderate | Low | 10/major | Low | 10/major | Low | Whilst the projections for wind are low confidence and the impact on vegetation is not yet fully understood autumn storms are expected to increase in frequency and severity | That warmer years will promote more growth and later onset of leaf fall running into the autumn storms which will be more frequent and severe | Previously XX48 in the version used for Appendix A of ARP3 | Risks to transport from high and low temperatures, high winds, lightning
VN13 |  | Asset | Vegetation | Trees | High winds/Storms | Direct | High winds blow trees over causing risks to passengers and staff, blocking lines and striking OLE. Safety and performance risks and repair costs | Whole country | Professional Head of Drainage and Off Track and RAM | Storm/high winds warning and vegetation management programme | This risk is contributed to by a number of factors including, frequency/severity of winds, saturation of ground, tree disease/death, tree size and third party tree management. This risk is linked to OLE12 | 9/moderate | Low |  |  | 9/moderate | Low | 12/major | Low | 9/moderate | Low | 10/major | 6/moderate | 1/minor | High | This is managed by the current vegetation management programmes, however the Varley review has highlighted improvements that form part of the Sustainable Land Use Programme | 10/major | Low |  |  | 10/major |  | 10/major | Low | 10/major | Low | 1/minor | High | 12/major | Low |  |  | 12/major |  | 12/major | Low | 12/major | Low | 1/minor | High | Although the projections for wind have low confidence it is likely that storm intensities and frequencies will increase and the extended growing season may result in more trees remaining in leaf as the stormy period in autumn begins | That the Sustainable Land Use Programme is implemented | Previously XX59 in the version used for Appendix A of ARP3. Climate variable/weather driver changed from 'High winds' to 'High winds/storms' to match Scotland 2023 RA. 'High winds' deleted from dropdown. Noted in Narrative 1 cell the link to new OLE12 risk created from the Scotland 2023 RA | Risks to transport from high and low temperatures, high winds, lightning
VN14 |  | Asset | Vegetation | Trees | Lightning | Direct | Trees struck by lightning may fall onto the track or onto vulnerable lineside plant and equipment | Whole country | Professional Head of Drainage and Off Track and RAM | Advanced weather warning for lightning | This can have severe safety impacts if a fallen tree is struck by a train. This is controlled by vegetation management which seeks to eliminate trees tall enough and close enough to pose a risk | 9/moderate | Low |  |  | 9/moderate | Low | 6/moderate | Low | 10/major | Low | 9/moderate | 10/major | 9/moderate | Medium | Current vegetation programmes are in place to manage the risks. The Sustainable Land Use Programme is improving these | 9/moderate | Low |  |  | 9/moderate |  | 6/moderate | Low | 9/moderate | Low | 9/moderate | Medium | 9/moderate | Low |  |  | 9/moderate |  | 6/moderate | Low | 9/moderate | Low | 9/moderate | Medium | Uncertainty of projections for lightning | N/A | Previously XX70 in the version used for Appendix A of ARP3 | Risks to transport from high and low temperatures, high winds, lightning
VN15 |  | Asset | Vegetation | Trees | Snow/ice | Direct | Trees which are normally clear of railway assets may sag and become foul of the railway corridor or overhead electrification assets. Driving snow, especially with high sustained wind speeds can cause trees to fail and topple due to excessive loading of the crown area | Whole country | Professional Head of Track & Region | Advanced weather warning for snow, vegetation management schedule and seasonal preparation | Sagging or fallen trees can short OLE stranding trains and can pose a train strike an possible derailment risk. These can result in safety risks, performance reductions and asset damage | 6/moderate | Medium | [6 empty] | 6/moderate | Medium | 6/moderate | 6/moderate | 6/moderate | Medium | Vegetation management programmes manage this risk | 4/moderate | Medium | [6 empty] | 4/moderate | Medium | 4/moderate | Medium | 3/minor | Medium | [6 empty] | 3/minor | Medium | 3/minor | Medium | Improvements in vegetation management practices post Varley and the expected reduction in in snow fall will reduce this risk | The Sustainable Land Use Programme is implemented fully | Previously XX77 in the version used for Appendix A of ARP3 | Risks to transport from high and low temperatures, high winds, lightning
VN16 |  | Asset | Vegetation | Signalling | Higher average temperature | Direct | Risks associated with sighting distances at foot and user worked crossings (UWC) which can be compromised by the growth of vegetation | Whole country | Professional Head of Signalling | Vegetation management and incident reports | This can greatly increase the risk to the public when crossing the railway | 8/moderate | Medium |  |  |  |  | 8/moderate | Medium | 8/moderate | Medium | 6/moderate | 10/major | 8/moderate | Medium | Vegetation management programmes manage this risk | 9/moderate | Medium |  |  |  |  | 6/moderate | Low | 9/moderate | Medium | 9/moderate | Medium | 10/major | Medium |  |  |  |  | 6/moderate | Low | 10/major | Medium | 10/major | Medium | Possibly increased vegetation growth but minimal impact in comparison to recent historical period. Further work needed to understand this risk | N/A | Previously XX79 in the version used for Appendix A of ARP3 | Risks to transport from high and low temperatures, high winds, lightning
VN17 |  | Asset | Vegetation | Track/OLE/Lineside/passengers and staff | High winds/Storms | Direct | Fallen trees derail train or damage assets including OLE | Whole country | Professional Head of Drainage and Off Track | Storm/high winds warning and vegetation management programme | Safety risk to train drivers and passengers should a train derail on hitting a fallen tree, | 8/moderate | Medium |  |  | 8/moderate | Medium | 9/moderate |  | 8/moderate | Medium | 10/major | 6/moderate | 6/moderate | Medium | Based on past history the worst case scenario is highly unlikely and the overall risk is managed by vegetation management programmes | 10/major | Low |  |  | 10/major |  | 10/major | Low | 10/major | Low | 8/moderate | Medium | 12/major | Low |  |  | 12/major |  | 12/major | Low | 12/major | Low | 9/moderate | Medium | Wind projections have low confidence, but suggest increases, this coupled with an increase in the frequency and severity of storm increases the likelihood of the risk | N/A | Previously XX80 in the version used for Appendix A of ARP3. Climate variable/weather driver changed from 'High winds' to 'High winds/storms' to match Scotland 2023 RA. 'High winds' deleted from dropdown. Risk owner added. | Risks to transport from high and low temperatures, high winds, lightning
VN18 |  | Asset | Vegetation | Maintenance activities | Higher average temperature | Direct | Core safety activity such as examination of earthworks, drainage and structures may be more difficult if the asset is obscured by greater vegetation growth year-round. | Whole country | Professional Head of Geotechnical | Vegetation management and inspection reports | This can increase the risk to staff undertaking inspection and maintenance work and can reduce the quality of observations compromising planned work | 3/minor | Medium |  |  |  |  | 3/minor | Medium | 3/minor | Medium | 2/minor | 3/minor | 3/minor | Medium | Vegetation management programmes manage this risk | 4/moderate | Medium | [6 empty] | 4/moderate | Medium | 3/minor | Medium | 5/moderate | Medium | [6 empty] | 5/moderate | Medium | 5/moderate | Medium | Progressively milder winters and hotter summers make additional growth likely | N/A | Previously XX81 in the version used for Appendix A of ARP3 | Risks to transport from high and low temperatures, high winds, lightning
VN2 |  | Asset | Vegetation | Trees | Low soil moisture | Direct | Increase in tree mortality due to drought | Whole country | Professional Head of Drainage and Off Track | Trigger point can be related to long periods of drought during spring extending to early summer | Trees can be susceptible to pests and diseases following long periods of drought. In severe cases trees can die within 1 season. This increases tree risk failure | 9/moderate | Medium |  |  |  |  | 9/moderate | Medium | 9/moderate | Medium | 9/moderate | 10/major | 9/moderate | Medium | Uncertainty whether this risk will have a noticeable affect on tree health within a short period of time or if this will be a contributing factor to changes in growth patterns over longer periods of time as tree adapt to local conditions | 9/moderate | Low |  |  |  |  | 9/moderate | Medium | 9/moderate | Low | 9/moderate | Low | 9/moderate | Low |  |  |  |  | 9/moderate | Medium | 9/moderate | Low | 9/moderate | Low | Uncertain how trees will adapt to local conditions | There is no current data to assess trends and possible predictions |  | Risk to transport from high and low temperatures, high winds, lightning
VN3 |  | Asset | Vegetation | Trees/Bush | Long hot, dry summer | Direct | Increase in lineside fires | Whole country | Professional Head of Drainage and Off Track and RAM | Trigger point can be related to long periods of drought during spring extending to early summer | Lineside fires are likely to increase this can have an affect on performance and put operators at risk | 8/moderate | High |  |  | 8/moderate | High | 9/moderate | High | 8/moderate | High | 6/moderate | 10/major | 8/moderate | High | Likely to happen but impact would be minor where performance will be affected more than safety | 10/major | High |  |  | 10/major |  | 10/major | Medium | 10/major | High | 10/major | High | 10/major | High |  |  | 10/major |  | 10/major | Medium | 10/major | High | 10/major | High | Without any additional controls it is almost certain the occurrence of lineside fires and further service disruption will happen | There is no current data to assess trends and possible predictions, there are design features that can be adopted within new and existing woodlands and lineside habitats |  | Risk to transport from high and low temperatures, high winds, lightning
VN4 |  | Asset | Vegetation | Plants | Extended growth season (combination of weather parameters) | Direct | Longer growth seasons increasing encroachments | Whole country | Professional Head of Drainage and Off Track and RAM | Trigger points dependant on encroachments that require action and immediate action | Extended growth seasons and warmer wetter climates are likely to result in more rapid woody stem, leaf and bud development with conditions more favourable to exotic species | 3/minor | Medium |  |  |  |  | 3/minor | Medium | 4/moderate | Medium | 4/moderate | 4/moderate | 3/minor | Medium | High confidence that growth seasons will increase but low confidence that this will result in growth rate increase and resulting encroachment increase | 5/moderate | Medium | [6 empty] | 5/moderate | Medium | 3/minor | Medium | 5/moderate | Medium | [6 empty] | 5/moderate | Medium | 5/moderate | Medium | The negative effects of growth rate could be controlled by expected advances in management practices including more efficient inspection and maintenance technology. | There is no current data that suggests growth rate and subsequent encroachment rates are increasing, normalised or decreasing. If seasonal changes are expected vegetation and growth would be expected to adapt. Difficult to predict if this will be positive or negative to the railway | CCRA3 risk added due too consideration of Scotland 2023 RA vegetation growth related risks | Risks to transport from high and low temperatures, high winds, lightning
VN5 |  | Asset | Vegetation | Invasive plants | Extended growth season (combination of weather parameters) | Direct | Legislative challenges and increased risk to operatives dealing with plants | Whole country | Professional Head of Drainage and Off Track and RAM | Increase in financial penalties and claims, reputational damage and drain on resources to control spread | Extended growth season could increase the spread of invasive plants for established sites and new colonies to develop | 5/moderate | Medium |  |  |  |  | 5/moderate | Medium | 6/moderate | Medium | 6/moderate | 6/moderate | 5/moderate | Medium | There is no specific data that suggests that invasive plants are adapting to current conditions more aggressively than native plants | 9/moderate | Medium |  |  |  |  | 9/moderate | Medium | 9/moderate | Medium | 5/moderate | Medium | 9/moderate | Medium |  |  |  |  | 9/moderate | Medium | 9/moderate | Medium | 9/moderate | Medium | Predictable that the range of non-native invasive plants will increase in the UK over the next 25 to 50 yrs. Their effects on the health of vegetation next to the railway is unknown | Likely that transport networks and corporate bodies will be a legislative and regulatory focus and vulnerable to claims | CCRA3 risk added due too consideration of Scotland 2023 RA vegetation growth related risks | Risks to transport from high and low temperatures, high winds, lightning
VN6 |  | Asset | Vegetation | Trees/leaf fall | Extended growth season (combination of weather parameters) | Indirect | Increased adhesion issues where unpredictable seasonal changes cannot be mitigated | Whole country | Professional Head of Drainage and Off Track and RAM | Adhesion performance indicators | Seasonal changes could lead to the effects of leaf fall being irregular leading to unexpected operational issues | 2/minor | Low |  |  |  |  | 2/minor | Low | 3/minor | Low | 3/minor | 3/minor | 2/minor | Low | low confidence on the effects of seasonal changes and its level of change | 9/moderate | Low |  |  |  |  | 9/moderate | Low | 9/moderate | Low | 2/minor | Low | 9/moderate | Low |  |  |  |  | 9/moderate | Low | 9/moderate | Low | 9/moderate | Low | There no modelling currently in place that would suggest leaf fall and seasonal unpredictability will have impact on the railway | Seasonal performance will continue to be an industry focus, changes in vegetation composition, growth characteristics will require some understanding over the next 50 years | CCRA3 risk added due too consideration of Scotland 2023 RA vegetation growth related risks | Risks to transport from high and low temperatures, high winds, lightning
VN7 |  | Asset | Vegetation | Trees | Heavy rain/cloudburst | Direct | Washout resulting in loss of root anchorage | Whole country | Professional Head of Geotechnical and RAM | Increased incident/fault/condition indicators | This has links to earthwork and potential bank slip but also in locations next to the railway where substrates are washed out that were providing root anchorage | 9/moderate | Medium |  |  | 9/moderate | Medium | 9/moderate | Medium | 10/major | Medium | 10/major | 10/major | 9/moderate | Medium | Increase in storms would suggest that conditions that have the potential to cause soil washout will be more frequent | 10/major | Low |  |  | 10/major |  | 10/major | Low | 10/major | Low | 10/major | Medium | 12/major | Low |  |  | 12/major |  | 12/major | Low | 12/major | Low | 9/moderate | Medium | Data is possibly available within the geotechnical community. There is no such data collection on failure due to washout currently | Future climate suggests storm events to be more frequent, if this continues the negative effects of washout are also likely to increase |  | Risks to infrastructure services from river, surface water and groundwater flooding | Risks to transport networks from slope and embankment failure
VN8 |  | Asset | Vegetation | Trees | Heavy rain/cloudburst | Direct | Waterlogging resulting in loss of root anchorage | Whole country | Professional Head of Drainage and Off Track | Increased incident/fault/condition indicators | This has links to drainage where trapped water or where areas are left to develop into wetland causes water log effect on trees and their roots | 9/moderate | Medium |  |  | 9/moderate | Medium | 9/moderate | Medium | 10/major | Medium | 10/major | 10/major | 9/moderate | Medium | Water logging around trees is known to result in tree death there is no current data or modelling in place for this type of defect | 9/moderate | Low |  |  | 9/moderate |  | 9/moderate | Low | 9/moderate | Low | 9/moderate | Low | 9/moderate | Low |  |  | 9/moderate |  | 9/moderate | Low | 9/moderate | Low | 9/moderate | Low | No data that suggests that standing water or areas left to develop wetland is increasing and have negative effects on the railway | Without current modelling it is difficult to provide a high degree of confidence of the effects in the near future |  | Risks to infrastructure services from river, surface water and groundwater flooding
VN9 |  | Asset | Vegetation | Rock cuttings, soil cuttings, embankments/Trees | Higher average temperature | Direct | High water demand trees (e.g. oak, hawthorn, willow) take moisture from embankment and cause shrinkage, track misalignment | Whole country | Professional Head of Geotechnical, Professional head of Drainage and Off Track and RAM | Linked to trigger level for investment which is asset condition | Dependent on the prevalence of high water demand trees on the line | 3/minor | Low |  |  |  |  | 3/minor | Low | 3/minor | Low | 3/minor | 6/moderate | 3/minor | Low | Frequency of long enough and hot enough heatwaves/summers do not yet poses a grave risk, but impacts are felt in hot years | 6/moderate | Low |  |  |  |  | 6/moderate |  | 6/moderate | Low | 3/minor | Low | 9/moderate | Low |  |  |  |  | 9/moderate |  | 9/moderate | Low | 9/moderate | Low | Increasing frequency of drier conditions in the summer | Assuming that there are not a great number of high water demand trees on the line? | Previously XX33 in the version used for Appendix A of ARP3 | Risks to transport networks from slope and embankment failure
| EP031 | Asset | Electrification and Plant | Lineside Power | Multi-factor |  | There is a risk of lineside electrical damage with any mass movement of material which could damage cable if not protected. | Scotland | RAM E&P | Earthworks monitoring to be put in place, Moving structures also monitored. |  |  |  | 3/minor | Low | [10 empty] | Changes in rainfall and temp will change patterns of mass-movement events - likely becoming more frequent with failure modes potentially shifting (e.g. less freeze-thaw action in place of biological/chemical weathering) |  |  | 6/moderate | Low | [10 empty] | 9/moderate | Low
| EP032 | Asset | Electrification and Plant | Operational Power | Temperature change (large diurnal swing) |  | There is a risk of rapid expansion of conductors, insulators and failure of electrical equipment due to a high temperature variance, which could lead to long term issues with condition. | Scotland | RAM E&P | Mitigation is through monitoring the asset. where applicable and carrying out Periodic Testing and regular maintenance on equipment. |  |  |  | 6/moderate | Medium | [10 empty] | We expect the frequency and severity of hot-weather events to increase, with hotter summers more generally expected |  |  | 8/moderate | Medium | [10 empty] | 8/moderate | Medium
| EP033 | Asset | Electrification and Plant | Operational Power | Rain (extreme event) |  | There is a risk of increased failure due to high rainfall, which could result in long term condition issues. | Scotland | RAM E&P | Mitigation is through monitoring the asset. where applicable and carrying out Periodic Testing and regular maintenance on equipment. |  |  |  | 4/moderate | Medium | [10 empty] | We expect heavy rainfall events to increase in frequency as a result of climate change, particularly the heavy convective rainfall events associated with summer months |  |  | 6/moderate | Medium | [10 empty] | 6/moderate | Medium
| EP034 | Asset | Electrification and Plant | Operational Power | Lightning |  | There is a risk of system failure with increased exposure to lightning which could worsen the condition of equipment. | Scotland | RAM E&P | Mitigation is through monitoring the asset. where applicable and carrying out Periodic Testing and regular maintenance on equipment. |  |  |  | 2/minor | Low | [10 empty] | There may be an increase in the frequency of lightning strikes as a result of increasing global temperatures but there is low confidence in this as a trend |  |  | 2/minor | Low | [10 empty] | 2/minor | Low
| EP035 | Asset | Electrification and Plant | Power Distribution: RCM | Temperature change (large diurnal swing) |  | There is a risk of rapid expansion and contraction of conductors and insulators due to a high temperature variance, which could negatively impact the condition of cables | Scotland | RAM E&P | Mitigation is through monitoring the asset. where applicable and carrying out Periodic Testing and regular maintenance on equipment. |  |  |  | 6/moderate | Medium | [10 empty] | We expect the frequency and severity of hot-weather events to increase, with hotter summers more generally expected |  |  | 8/moderate | Medium | [10 empty] | 8/moderate | Medium
| EP036 | Asset | Electrification and Plant | SCADA | Temperature change (large diurnal swing) |  | There is a risk of equipment failure due to a high temperature variance, which could negatively impact the condition of equipment. | Scotland | RAM E&P | SCADA system monitors equipment 24/7 365 days of the year. |  |  |  | 6/moderate | Medium | [10 empty] | We expect the frequency and severity of hot-weather events to increase, with hotter summers more generally expected |  |  | 8/moderate | Medium | [10 empty] | 8/moderate | Medium
PLT34 | EP037 | Asset | Electrification and Plant | Plant - portable/transportable (Generators, powered hand tools, lighting rigs, track jacks) | High Temp (hot days and/or prolonged hot spell) |  | There is a risk of machine engine overheating leading to machine fire risk, due to high temperatures | Scotland | RAM E&P |  |  |  |  | 2/minor | Medium | [10 empty] | More frequent hot days and hot spells, combined with drier summers, may increase the frequency of lineside fires |  |  | 3/minor | Medium | [10 empty] | 3/minor | Medium
PLT66 | EP038 | Asset | Electrification and Plant | Plant - portable/transportable (Generators, powered hand tools, lighting rigs, track jacks) | Temperature change (large diurnal swing) |  | There is a risk of lineside PTP suffering overheat and breakdown quicker than designed - thermal fatigue due to high temperatures | Scotland | RAM E&P |  |  |  |  | 1/minor | Medium | [10 empty] | Hotter summers, Warmer winters More frequent, and intense heatwave events |  |  | 1/minor | Medium | [10 empty] | 1/minor | Medium
PLT63, PLT64, PLT65 | EP039 | Asset | Electrification and Plant | Plant - portable/transportable (Generators, powered hand tools, lighting rigs, track jacks) | High Temp (hot days and/or prolonged hot spell) |  | There is a risk of lineside PTP suffering overheat and breakdown quicker than designed - thermal fatigue due to high temperatures | Scotland | RAM E&P |  |  |  |  | 1/minor | Medium | [10 empty] | Hotter summers, Warmer winters More frequent, and intense heatwave events |  |  | 1/minor | Medium | [10 empty] | 1/minor | Medium
PLT170 | EP040 | Asset | Electrification and Plant | Plant - Depot (Anti-freeze systems, carriage washing machines, cranes, fuelling system, jacks, turntables, bogie/wheel drop, underframe cleaning system, depot protection, interceptors, shore supplies, wheel lathe and shunter ) | Temperature change (large diurnal swing) |  | There is a risk of thermal stressing due to high temperatures leading to shorter component lifespan and higher consumables (oil, water, wiring) | Scotland | RAM E&P |  |  |  |  | 1/minor | Medium | [10 empty] | We expect the frequency and severity of hot-weather events to increase, with hotter summers more generally expected |  |  | 1/minor | Medium | [10 empty] | 1/minor | Medium
PLT167, PLT168, PLT169 | EP041 | Asset | Electrification and Plant | Plant - Depot (Anti-freeze systems, carriage washing machines, cranes, fuelling system, jacks, turntables, bogie/wheel drop, underframe cleaning system, depot protection, interceptors, shore supplies, wheel lathe and shunter ) | High Temp (hot days and/or prolonged hot spell) |  | There is a risk of thermal stressing due to high temperatures leading to shorter component lifespan and higher consumables (oil, water, wiring) | Scotland | RAM E&P |  |  |  |  | 1/minor | Medium | [10 empty] | Hotter summers, Warmer winters More frequent, and intense heatwave events |  |  | 1/minor | Medium | [10 empty] | 1/minor | Medium
PLT71 | EP042 | Asset | Electrification and Plant | Plant - Depot (Anti-freeze systems) | Snow |  | There is a risk of seizing of weakest link within the system e.g. control module due to temperature drop | Scotland | RAM E&P |  |  |  |  | 2/minor | Medium | [10 empty] | We expect heavy snowfall events to decrease in frequency as a result of climate change, though recognise that they will still occur |  |  | 1/minor | Medium | [10 empty] | 1/minor | Medium
PLT72 | EP043 | Asset | Electrification and Plant | Plant - Depot (Carriage washing machines) | Snow |  | There is a risk of seizing of weakest link within the system e.g. control module due to temperature drop | Scotland | RAM E&P |  |  |  |  | 1/minor | Medium | [10 empty] | We expect heavy snowfall events to decrease in frequency as a result of climate change, though recognise that they will still occur |  |  | 1/minor | Medium | [10 empty] | 1/minor | Medium
PLT73 | EP044 | Asset | Electrification and Plant | Plant - Depot (Carriage washing machines) | Lightning |  | There is a risk of short circuiting of electro-mechanical control module due to lightning | Scotland | RAM E&P |  |  |  |  | 2/minor | Medium | [10 empty] | There may be an increase in the frequency of lightning strikes as a result of increasing global temperatures but there is low confidence in this as a trend |  |  | 2/minor | Medium | [10 empty] | 2/minor | Medium
PLT74 | EP045 | Asset | Electrification and Plant | Plant - Depot (Underframe cleaning system, shore supplies; wheel lathes and shunters) | Rain (extreme and/or prolonged wet spell) |  | There is a risk of being unable to use plant due to inability to access submerged plant during flooding | Scotland | RAM E&P |  |  |  |  | 2/minor | Medium | [10 empty] | We expect to see more frequent flood events as a result of changing weather patterns, in particular wetter winters and more frequent extreme rainfall events across all seasons |  |  | 4/moderate | Medium | [10 empty] | 4/moderate | Medium
PLT75 | EP046 | Asset | Electrification and Plant | Plant - Depot (Gas storage) | Lightning |  | There is a risk of short circuiting of electro-mechanical control module due to lightning | Scotland | RAM E&P |  |  |  |  | 3/minor | Low | [10 empty] | There may be an increase in the frequency of lightning strikes as a result of increasing global temperatures but there is low confidence in this as a trend |  |  | 3/minor | Low | [10 empty] | 3/minor | Low
PLT76 | EP047 | Asset | Electrification and Plant | Plant - fixed (Moving bridges) | Lightning |  | There is a risk of short circuiting of electro-mechanical control module due to lightning | Scotland | RAM E&P |  |  |  |  | 3/minor | Low | [10 empty] | There may be an increase in the frequency of lightning strikes as a result of increasing global temperatures but there is low confidence in this as a trend |  |  | 3/minor | Low | [10 empty] | 3/minor | Low
PLT77, PLT178 | EP048 | Asset | Electrification and Plant | Plant - fixed (Gas point Heaters, hydraulic buffers, moving bridge) | Snow |  | There is a risk of seizing of weakest link within the system e.g. control module due to temperature drop | Scotland | RAM E&P |  |  |  |  | 3/minor | Low | [10 empty] | We expect heavy snowfall events to decrease in frequency as a result of climate change, though recognise that they will still occur |  |  | 3/minor | Low | [10 empty] | 3/minor | Low
PLT79, PLT80, PLT81 | EP049 | Asset | Electrification and Plant | Plant - fixed (Gas point heaters, gas storage, pumps, hydraulic buffers, tunnel ventilation fans, moving bridge) | High Temp (hot days and/or prolonged hot spell) |  | There is a risk of thermal stressing due to high temperatures leading to shorter component lifespan and higher consumables (oil, water, wiring) | Scotland | RAM E&P |  |  |  |  | 1/minor | Medium | [10 empty] | Hotter summers, Warmer winters More frequent, and intense heatwave events |  |  | 1/minor | Medium | [10 empty] | 1/minor | Medium
PLT82 | EP050 | Asset | Electrification and Plant | Plant - fixed (Gas point heaters, gas storage, pumps, hydraulic buffers, tunnel ventilation fans, moving bridge) | Temperature change (large diurnal swing) |  | There is a risk of thermal stressing due to high temperatures leading to shorter component lifespan and higher consumables (oil, water, wiring) | Scotland | RAM E&P |  |  |  |  | 1/minor | Medium | [10 empty] | We expect the frequency and severity of hot-weather events to increase, with hotter summers more generally expected |  |  | 1/minor | Medium | [10 empty] | 1/minor | Medium
PD119, PD12, PD134, PD175, PD186, PD23, PD33, | EP051 | Asset | Electrification and Plant | 25kV OLE - AC Electrification | High Temp (hot days and/or prolonged hot spell) |  | There is a risk of increased failure due to high temperatures. | Scotland | RAM E&P | [16 empty] | Hotter summers, Warmer winters More frequent, and intense heatwave events
PD155, PD20, PD242, PD55 | EP052 | Asset | Electrification and Plant | 25kV OLE - AC Electrification | Lightning |  | There is a risk of direct damage to equipment due to lightning. | Scotland | RAM E&P | [16 empty] | There may be an increase in the frequency of lightning strikes as a result of increasing global temperatures but there is low confidence in this as a trend
PD164, PD231, PD250, PD66 | EP053 | Asset | Electrification and Plant | 25kV OLE - AC Electrification | Lightning |  | There is a risk of indirect damage to equipment due to lightning strikes elsewhere on the network. | Scotland | RAM E&P | [16 empty] | There may be an increase in the frequency of lightning strikes as a result of increasing global temperatures but there is low confidence in this as a trend
PD77, PD88 | EP054 | Asset | Electrification and Plant | 25kV OLE - AC Electrification | High Temp (hot days and/or prolonged hot spell) |  | There is a risk of increased battery degradation due to high temperatures. | Scotland | RAM E&P | [16 empty] | Hotter summers, Warmer winters More frequent, and intense heatwave events
PD282 | EP055 | Asset | Electrification and Plant | 25KV OLE - HV Switchgear | Rain (extreme and/or prolonged wet spell) |  | There is a risk of increased failure due to flooding, which could result in long term condition issues. | Scotland | RAM E&P |  |  |  |  | 4/moderate | High | [10 empty] | More frequent intense heavy rainfall events leading to likely increased occurrence of surface water flooding |  |  | 6/moderate | Medium | [10 empty] | 6/moderate | Medium
PD314 | EP056 | Asset | Electrification and Plant | 25KV OLE - HV Switchgear | Lightning |  | There is a risk of direct damage to equipment due to lightning. | Scotland | RAM E&P |  |  |  |  | 6/moderate | Low | [10 empty] | There may be an increase in the frequency of lightning strikes as a result of increasing global temperatures but there is low confidence in this as a trend |  |  | 6/moderate | Low | [10 empty] | 9/moderate | Low
PD325 | EP057 | Asset | Electrification and Plant | 25KV OLE - HV Switchgear | Lightning |  | There is a risk of indirect damage to equipment due to lightning strikes elsewhere on the network. | Scotland | RAM E&P |  |  |  |  | 3/minor | High | [10 empty] | There may be an increase in the frequency of lightning strikes as a result of increasing global temperatures but there is low confidence in this as a trend |  |  | 3/minor | Medium | [10 empty] | 6/moderate | Medium
PD327, PD328, PD333, PD 340, PD341, PD347 | EP058 | Asset | Electrification and Plant | 660/750/1500V Electrification | High Temp (hot days and/or prolonged hot spell) |  | There is a risk of increased failure due to high temperatures. | Scotland | RAM E&P | [16 empty] | Hotter summers, Warmer winters More frequent, and intense heatwave events
PD330, PD338, PD345, PD349, PD354 | EP059 | Asset | Electrification and Plant | 660/750/1500V Electrification | Lightning |  | There is a risk of direct damage to equipment due to lightning. | Scotland | RAM E&P | [16 empty] | There may be an increase in the frequency of lightning strikes as a result of increasing global temperatures but there is low confidence in this as a trend
PD331, PD339, PD346, PD350, PD355 | EP060 | Asset | Electrification and Plant | 660/750/1500V Electrification | Lightning |  | There is a risk of indirect damage to equipment due to lightning strikes elsewhere on the network. | Scotland | RAM E&P | [16 empty] | There may be an increase in the frequency of lightning strikes as a result of increasing global temperatures but there is low confidence in this as a trend
PD329, PD337, PD343, PD352 | EP061 | Asset | Electrification and Plant | 660/750/1500V Electrification | Rain (extreme and/or prolonged wet spell) |  | There is a risk of increased failure due to flooding, which could result in long term condition issues. | Scotland | RAM E&P | [16 empty] | More frequent intense heavy rainfall events leading to likely increased occurrence of surface water flooding
PD336, PD342, PD348, PD351 | EP062 | Asset | Electrification and Plant | 660/750/1500V Electrification | High Temp (hot days and/or prolonged hot spell) |  | There is a risk of rapid expansion of conductors and insulators due to a high temperature variance, which could lead to long term issues with condition. | Scotland | RAM E&P | [16 empty] | Hotter summers, Warmer winters More frequent, and intense heatwave events
PD115, PD116, PD129, PD130 | EP063 | Asset | Electrification and Plant | 1500V DC Electrification | High Temp (hot days and/or prolonged hot spell) |  | There is a risk of increased failure due to high temperatures. | Scotland | RAM E&P | [16 empty] | Hotter summers, Warmer winters More frequent, and intense heatwave events
PD113, PD120, PD123, PD127, PD133 | EP064 | Asset | Electrification and Plant | 1500V DC Electrification | Lightning |  | There is a risk of direct damage to equipment due to lightning. | Scotland | RAM E&P | [16 empty] | There may be an increase in the frequency of lightning strikes as a result of increasing global temperatures but there is low confidence in this as a trend
PD114, PD121, PD124, PD128, PD135 | EP065 | Asset | Electrification and Plant | 1500V DC Electrification | Lightning |  | There is a risk of indirect damage to equipment due to lightning strikes elsewhere on the network. | Scotland | RAM E&P | [16 empty] | There may be an increase in the frequency of lightning strikes as a result of increasing global temperatures but there is low confidence in this as a trend
PD118, PD132 | EP066 | Asset | Electrification and Plant | 1500V DC Electrification | Rain (extreme and/or prolonged wet spell) |  | There is a risk of increased failure due to flooding, which could result in long term condition issues. | Scotland | RAM E&P | [16 empty] | More frequent intense heavy rainfall events leading to likely increased occurrence of surface water flooding
PD112, PD117, PD122, PD126, PD131 | EP067 | Asset | Electrification and Plant | 1500V DC Electrification | High Temp (hot days and/or prolonged hot spell) |  | There is a risk of rapid expansion of conductors and insulators due to a high temperature variance, which could lead to long term issues with condition. | Scotland | RAM E&P | [16 empty] | Hotter summers, Warmer winters More frequent, and intense heatwave events
PD07, PD17, PD18, PD31, PD38, PD43, PD44, PD55, PD56, PD60, PD68, PD69 | EP068 | Asset | Electrification and Plant | Lineside Power | High Temp (hot days and/or prolonged hot spell) |  | There is a risk of increased failure due to high temperatures. | Scotland | RAM E&P | [16 empty] | Hotter summers, Warmer winters More frequent, and intense heatwave events
PD10, PD20, PD27, PD34, PD361, PD40, PD48, PD57, PD62, PD71, PD75 | EP069 | Asset | Electrification and Plant | Lineside Power | Rain (extreme and/or prolonged wet spell) |  | There is a risk of increased failure due to flooding, which could result in long term condition issues. | Scotland | RAM E&P | [16 empty] | More frequent intense heavy rainfall events leading to likely increased occurrence of surface water flooding
PD13, PD21, PD29, PD35, PD362, PD41, PD50, PD58, PD64, PD76 | EP070 | Asset | Electrification and Plant | Lineside Power | Lightning |  | There is a risk of direct damage to equipment due to lightning. | Scotland | RAM E&P | [16 empty] | There may be an increase in the frequency of lightning strikes as a result of increasing global temperatures but there is low confidence in this as a trend
PD14, PD21, PD30, PD36, PD42, PD51, PD59, PD65, PD78 | EP071 | Asset | Electrification and Plant | Lineside Power | Lightning |  | There is a risk of indirect damage to equipment due to lightning strikes elsewhere on the network. | Scotland | RAM E&P | [16 empty] | There may be an increase in the frequency of lightning strikes as a result of increasing global temperatures but there is low confidence in this as a trend
PD24 | EP072 | Asset | Electrification and Plant | Lineside Power | High Temp (hot days and/or prolonged hot spell) |  | There is a risk of degraded cable performance due to high temperatures. | Scotland | RAM E&P |  |  |  |  | 4/moderate | Medium | [10 empty] | Hotter summers, Warmer winters More frequent, and intense heatwave events |  |  | 4/moderate | Low | [10 empty] | 6/moderate | Low
PD28, PD49, PD63 | EP073 | Asset | Electrification and Plant | Lineside Power | Rain (extreme and/or prolonged wet spell) |  | There is a risk of exposure of surface and buried cables as a result of erosion. | Scotland | RAM E&P | [16 empty] | We expect rates of erosion to increase as a result of climate change - driven by rises in sea-level at the coast and higher flow rates / more frequent flood events in rivers
PD102, PD103 | EP074 | Asset | Electrification and Plant | Operational Power | High Temp (hot days and/or prolonged hot spell) |  | There is a risk of increased failure due to high temperatures. | Scotland | RAM E&P | [16 empty] | Hotter summers, Warmer winters More frequent, and intense heatwave events
PD105, PD95 | EP075 | Asset | Electrification and Plant | Operational Power | Rain (extreme and/or prolonged wet spell) |  | There is a risk of increased failure due to flooding, which could result in long term condition issues. | Scotland | RAM E&P | [16 empty] | More frequent intense heavy rainfall events leading to likely increased occurrence of surface water flooding
PD107, PD97 | EP076 | Asset | Electrification and Plant | Operational Power | Lightning |  | There is a risk of direct damage to equipment due to lightning. | Scotland | RAM E&P | [16 empty] | There may be an increase in the frequency of lightning strikes as a result of increasing global temperatures but there is low confidence in this as a trend
PD108, PD98 | EP077 | Asset | Electrification and Plant | Operational Power | Lightning |  | There is a risk of indirect damage to equipment due to lightning strikes elsewhere on the network. | Scotland | RAM E&P | [16 empty] | There may be an increase in the frequency of lightning strikes as a result of increasing global temperatures but there is low confidence in this as a trend
PD100 | EP078 | Asset | Electrification and Plant | Operational Power | High winds/Storms |  | There is a risk of damage to structures from excess wind loading due to high winds / storms. | Scotland | RAM E&P |  |  |  |  | 2/minor | Medium | [10 empty] | Trends associated with future storm/high wind events are unclear. There is no strong evidence / data yet to suggest they will change in frequency or intensity |  |  | 4/moderate | Low | [10 empty] | 4/moderate | Low
PD96 | EP079 | Asset | Electrification and Plant | Operational Power | Rain (extreme and/or prolonged wet spell) |  | There is a risk of exposure of structure foundations and buried cables, leading to an increase in earthing resistance, as a result of erosion. | Scotland | RAM E&P |  |  |  |  | 2/minor | Medium | [10 empty] | We expect rates of erosion to increase as a result of climate change - driven by rises in sea-level at the coast and higher flow rates / more frequent flood events in rivers |  |  | 2/minor | Low | [10 empty] | 4/moderate | Low
PD86 | EP080 | Asset | Electrification and Plant | Operational Power | Snow |  | There is a risk of damage to structures from excess snow and ice loading due to snow and ice. | Scotland | RAM E&P |  |  |  |  | 4/moderate | Medium | [10 empty] | We expect heavy snowfall events to decrease in frequency as a result of climate change, though recognise that they will still occur |  |  | 2/minor | Low | [10 empty] | 2/minor | Low
PD87 | EP081 | Asset | Electrification and Plant | Operational Power | Snow |  | There is a risk to structure loading due to snow and ice. | Scotland | RAM E&P |  |  |  |  | 2/minor | Medium | [10 empty] | We expect heavy snowfall events to decrease in frequency as a result of climate change, though recognise that they will still occur |  |  | 2/minor | Low | [10 empty] | 1/minor | Low
PD90 | EP082 | Asset | Electrification and Plant | Operational Power | Rain (prolonged dry spell) |  | There is a risk of damage to structures due to a change in ground conditions are a result of reduced rainfall and high temperatures. | Scotland | RAM E&P |  |  |  |  | 2/minor | Medium | [10 empty] | Changes in rainfall and temp will change patterns of mass-movement events - likely becoming more frequent with failure modes potentially shifting (e.g. less freeze-thaw action in place of biological/chemical weathering) |  |  | 4/moderate | Low | [10 empty] | 4/moderate | Low
PD91, PD93 | EP083 | Asset | Electrification and Plant | Operational Power | Rain (extreme and/or prolonged wet spell) |  | There is a risk of damage to structures due to a change in ground conditions are a result of extreme or prolonged rainfall. | Scotland | RAM E&P | [16 empty] | Changes in rainfall and temp will change patterns of mass-movement events - likely becoming more frequent with failure modes potentially shifting (e.g. less freeze-thaw action in place of biological/chemical weathering)
PD94 | EP084 | Asset | Electrification and Plant | Operational power | Rain (prolonged dry spell) |  | There is a risk of damage to structures and increased earthing resistance due to low soil moistures, as a result of reduced rainfall and high temperatures. | Scotland | RAM E&P |  |  |  |  | 2/minor | Medium | [10 empty] | Risk may change to become more seasonal, with wetter winters and drier summer predicted in future decades, along with more frequent hot spells. |  |  | 4/moderate | Low | [10 empty] | 4/moderate | Low
PD317 | EP085 | Asset | Electrification and Plant | SCADA | Rain (extreme and/or prolonged wet spell) |  | There is a risk of increased failure due to flooding, which could result in long term condition issues. | Scotland | RAM E&P |  |  |  |  | 4/moderate | High | [10 empty] | More frequent intense heavy rainfall events leading to likely increased occurrence of surface water flooding |  |  | 6/moderate | Medium | [10 empty] | 6/moderate | Medium
PD318 | EP086 | Asset | Electrification and Plant | SCADA | Lightning |  | There is a risk of direct damage to equipment due to lightning. | Scotland | RAM E&P |  |  |  |  | 2/minor | Low | [10 empty] | There may be an increase in the frequency of lightning strikes as a result of increasing global temperatures but there is low confidence in this as a trend |  |  | 4/moderate | Low | [10 empty] | 4/moderate | Low
PD319 | EP087 | Asset | Electrification and Plant | SCADA | Lightning |  | There is a risk of indirect damage to equipment due to lightning strikes elsewhere on the network. | Scotland | RAM E&P |  |  |  |  | 6/moderate | High | [10 empty] | There may be an increase in the frequency of lightning strikes as a result of increasing global temperatures but there is low confidence in this as a trend |  |  | 6/moderate | Medium | [10 empty] | 9/moderate | Medium
PD145, PD162 | EP088 | Asset | Electrification and Plant | Power Distribution: RCM | Rain (extreme and/or prolonged wet spell) |  | There is a risk of increased failure due to flooding, which could result in long term condition issues. | Scotland | RAM E&P | [16 empty] | More frequent intense heavy rainfall events leading to likely increased occurrence of surface water flooding
PD146, PD152, PD157, PD163 | EP089 | Asset | Electrification and Plant | Power Distribution: RCM | Lightning |  | There is a risk of direct damage to equipment due to lightning. | Scotland | RAM E&P | [16 empty] | There may be an increase in the frequency of lightning strikes as a result of increasing global temperatures but there is low confidence in this as a trend
PD147, PD153, PD158, PD165 | EP090 | Asset | Electrification and Plant | Power Distribution: RCM | Lightning |  | There is a risk of indirect damage to equipment due to lightning strikes elsewhere on the network. | Scotland | RAM E&P | [16 empty] | There may be an increase in the frequency of lightning strikes as a result of increasing global temperatures but there is low confidence in this as a trend
PD141, PD142, PD148, PD154, PD159, PD160 | EP091 | Asset | Electrification and Plant | Power Distribution: RCM | High Temp (hot days and/or prolonged hot spell) |  | There is a risk of increased failure due to high temperatures. | Scotland | RAM E&P | [16 empty] | Hotter summers, Warmer winters More frequent, and intense heatwave events
PD261 | EP092 | Asset | Electrification and Plant | HV Cable Route | High Temp (hot days and/or prolonged hot spell) |  | There is a risk of rapid expansion of conductors, insulators and failure of electrical equipment due to a high temperature variance, which could lead to long term issues with condition. | Scotland | RAM E&P |  |  |  |  | 2/minor | Medium | [10 empty] | Hotter summers, Warmer winters More frequent, and intense heatwave events |  |  | 2/minor | Low | [10 empty] | 4/moderate | Low
| G001 | Asset | Earthworks | All | Rain (extreme event) |  | There is a risk of destabilisation of soil cuttings/embankments/rock cuttings/mixed cuttings due to extreme rainfall events causing saturation of soil asset layers and weathering of rock assets which may result in failure of susceptible earthworks assets | Scotland | Earthworks RAM | Adverse weather list, earthwork failure detection systems, examination and evaluation task list, unconstrained workbank, business plan |  |  |  | 16/major | High | [10 empty] | We expect heavy rainfall events to increase in frequency as a result of climate change, particularly the heavy convective rainfall events associated with summer months |  |  | 20/severe | Medium | [10 empty] | 20/severe | Medium
| G002 | Asset | Earthworks | All | Rain (prolonged wet spell) |  | There is a risk of destabilisation of soil cuttings/embankments/rock cuttings/mixed cuttings due to prolonged rainfall events causing saturation of soil asset layers and weathering of rock assets which may result in failure of susceptible earthworks assets | Scotland | Earthworks RAM | Adverse weather list, earthwork failure detection systems, examination and evaluation task list, unconstrained workbank, business plan |  |  |  | 16/major | High | [10 empty] | We expect rainfall patterns to change as a result of climate change. We anticipate wetter winters and drier summers - creating a stronger seasonality to risks associated with these climate variables |  |  | 12/major | Medium | [10 empty] | 16/major | Medium
| G003 | Asset | Earthworks | All | Rain (prolonged dry spell) |  | There is a risk of destabilisation of soil cuttings/embankments/rock cuttings/mixed cuttings due to prolonged drying/drought events causing dry out of soil asset layers, reducing cohesion between different soil layers or thermal lancing of rock cutting layers which may result in failure of susceptible earthworks assets | Scotland | Earthworks RAM | Adverse weather list, earthwork failure detection systems, examination and evaluation task list, unconstrained workbank, business plan |  |  |  | 6/moderate | High | [10 empty] | We expect rainfall patterns to change as a result of climate change. We anticipate wetter winters and drier summers - creating a stronger seasonality to risks associated with these climate variables |  |  | 9/moderate | Medium | [10 empty] | 15/major | Medium
| G004 | Asset | Earthworks | All | Snow |  | There is a risk of destabilisation of soil cuttings/embankments/rock cuttings/mixed cuttings due to heavy snowfall events initially adding excessive weight to assets as well as causing saturation of soil asset layers upon melting, and freezing the water present in soil and rock cuttings of rock assets leading to freeze thaw events and jacking events which may result in failure of susceptible earthworks assets | Scotland | Earthworks RAM | Adverse weather list, earthwork failure detection systems, examination and evaluation task list, unconstrained workbank, business plan |  |  |  | 9/moderate | High | [10 empty] | We expect the frequency of heavy snow events to decrease as a result of climate change |  |  | 9/moderate | Medium | [10 empty] | 6/moderate | Medium
Geo1 | G005 | Asset | Earthworks | Mixed Cutting | High Temp (Hot days) |  | There is a risk of destabilisation of mixed cuttings during extreme temperature events causing dry out of soil asset layers, reducing cohesion between different soil layers or thermal lancing of rock cutting layers which may result in failure of susceptible earthworks assets | Scotland | Earthworks RAM | Adverse weather list, earthwork failure detection systems, examination and evaluation task list, unconstrained workbank, business plan |  |  |  | 6/moderate | High | [10 empty] | We expect the frequency and intensity of hot days to increase as a result of climate change |  |  | 6/moderate | Medium | [10 empty] | 12/major | Medium
| G006 | Asset | Earthworks | All | High Temp (prolonged hot spell) |  | There is a risk of destabilisation of soil cuttings/embankments/mixed cuttings due to prolonged high temperature events causing dry out of soil asset layers, reducing cohesion between different soil layers or thermal lancing of rock cutting layers which may result in failure of susceptible earthworks assets | Scotland | Earthworks RAM | Adverse weather list, earthwork failure detection systems, examination and evaluation task list, unconstrained workbank, business plan |  |  |  | 9/moderate | High | [10 empty] | We expect the frequency and intensity of hot spells to increase as a result of climate change |  |  | 16/major | Medium | [10 empty] | 25/severe | Medium
| G007 | Asset | Earthworks | All | Low Temp (cold days and/or prolonged cold spell) |  | There is a risk of destabilisation of soil cuttings/embankments/rock cuttings/mixed cuttings due to prolonged low temperature events freezing the water present in soil and rock cuttings of rock assets leading to freeze thaw events and jacking events which may result in failure of susceptible earthworks assets | Scotland | Earthworks RAM | Adverse weather list, earthwork failure detection systems, examination and evaluation task list, unconstrained workbank, business plan |  |  |  | 9/moderate | High | [10 empty] | We expect the frequency of cold spells to decrease |  |  | 12/major | Medium | [10 empty] | 9/moderate | Medium
| G008 | Asset | Earthworks | All | Temperature change (large diurnal swing) |  | There is a risk of destabilisation of soil cuttings/embankments/rock cuttings/mixed cuttings due to rapid changes in temperature which can dry out earthworks assets impacting cohesion or lead to melting of water within assets/freezing of moisture within assets which may result in failure of susceptible earthworks assets | Scotland | Earthworks RAM | Adverse weather list, earthwork failure detection systems, examination and evaluation task list, unconstrained workbank, business plan |  |  |  | 6/moderate | Medium | [10 empty] | There isn't a clear relationship between climate change and diurnal temperature range - we are not certain of the impact here |  |  | 8/moderate | Low | [10 empty] | 25/severe | Low
| G009 | Asset | Earthworks | All | Multi-factor |  | There is a risk of destabilisation of soil cuttings/embankments/rock cuttings/mixed cuttings due to excessive vegetation growth which can overload soil assets or cause root jacking in rock assets which may result in failure of susceptible earthworks assets | Scotland | Earthworks RAM | Adverse weather list, earthwork failure detection systems, examination and evaluation task list, unconstrained workbank, business plan |  |  |  | 9/moderate | High | [10 empty] | We expect the growing season will become longer length as a result of climate change, allowing for more extensive vegetation growth and longer for plants to take hold/establish themselves. We also anticipate changing spread of vegetation with new and invasive species taking hold |  |  | 12/major | Medium | [10 empty] | 15/major | Medium
| G010 | Asset | Earthworks | All | High winds/Storms |  | There is a risk of destabilisation of soil cuttings/embankments/rock cuttings/mixed cuttings due to fallen trees which can overload soil assets or open up surface layers of soil assets exposing subsurface layers to the elements, or cause root jacking in rock assets or blockfall which may result in failure of susceptible earthworks assets | Scotland | Earthworks RAM | Adverse weather list, earthwork failure detection systems, examination and evaluation task list, unconstrained workbank, business plan |  |  |  | 9/moderate | High | [10 empty] | We expect that there may be an increase in number of tree falls - linked closely with prolonged saturation of roots and high winds |  |  | 12/major | Medium | [10 empty] | 15/major | Medium
| G011 | Asset | Earthworks | All | High winds/Storms |  | There is a risk of destabilisation of soil cuttings/embankments/rock cuttings/mixed cuttings due to high winds/storms which can overload soil assets or open up surface layers of soil assets exposing subsurface layers to the elements, or cause jacking in rock assets or blockfall which may result in failure of susceptible earthworks assets | Scotland | Earthworks RAM | Adverse weather list, earthwork failure detection systems, examination and evaluation task list, unconstrained workbank, business plan |  |  |  | 12/major | High | [10 empty] | Trends associated with future storm/high wind events are unclear. There is no strong evidence / data yet to suggest they will change in frequency or intensity |  |  | 12/major | Medium | [10 empty] | 12/major | Medium
| G012 | Asset | Earthworks | All | Multi-factor |  | There is a risk of destabilisation of soil cuttings/embankments/rock cuttings/mixed cuttings due to coastal storm surge which can overload soil assets or open up surface layers of soil assets exposing subsurface layers to the elements, or cause jacking in rock assets or blockfall, and saturate assets which may result in failure of susceptible earthworks assets | Scotland | Earthworks RAM | Adverse weather list, earthwork failure detection systems, examination and evaluation task list, unconstrained workbank, business plan |  |  |  | 9/moderate | High | [10 empty] | We expect that storm surges may become more impactful due to climate change - linked closely to sea-level rise and rates of coastal erosion. |  |  | 12/major | Medium | [10 empty] | 15/major | Medium
| G013 | Asset | Earthworks | All | Humidity |  | There is a risk of destabilisation of soil cuttings/embankments/rock cuttings/mixed cuttings due to excessive high humidity which can create excessive moisture content in soil and rock voids which may result in failure of susceptible earthworks assets | Scotland | Earthworks RAM | Adverse weather list, earthwork failure detection systems, examination and evaluation task list, unconstrained workbank, business plan |  |  |  | 6/moderate | High | [10 empty] | As rainfall totals increase and periods of high temperature increase, we expect humidity levels to increase |  |  | 6/moderate | Medium | [10 empty] | 9/moderate | Medium
| G014 | Asset | Earthworks | Soil Cutting, Embankment, | Lightning |  | There is a risk of destabilisation of soil cuttings/embankments due to lightning which can cause burning and open up surface layers of soil assets exposing subsurface layers to the elements which may result in failure of susceptible earthworks assets | Scotland | Earthworks RAM | Adverse weather list, earthwork failure detection systems, examination and evaluation task list, unconstrained workbank, business plan |  |  |  | 9/moderate | High | [10 empty] | There may be an increase in the frequency of lightning strikes as a result of increasing global temperatures but there is low confidence in this as a trend |  |  | 12/major | Medium | [10 empty] | 16/major | Medium
| G015 | Asset | Earthworks | All | Rain (extreme and/or prolonged wet spell) |  | There is a risk of destabilisation of soil cuttings/embankments/rock cuttings/mixed cuttings due to flooding events causing saturation of soil asset layers and weathering of rock assets which may result in failure of susceptible earthworks assets | Scotland | Earthworks RAM | Adverse weather list, earthwork failure detection systems, examination and evaluation task list, unconstrained workbank, business plan |  |  |  | 9/moderate | High | [10 empty] | We expect the frequency of flood events occurring to increase - linked closely to changing rainfall patterns, particularly wetter winter and more frequent heavy rainfall events |  |  | 12/major | Medium | [10 empty] | 15/major | Medium
| G016 | Asset | Earthworks | All | Multi-factor |  | There is a risk of destabilisation of soil cuttings/embankments/rock cuttings/mixed cuttings due to costal erosion causing saturation of soil asset layers and weathering of rock assets which may result in failure of susceptible earthworks assets | Scotland | Earthworks RAM | Adverse weather list, earthwork failure detection systems, examination and evaluation task list, unconstrained workbank, business plan |  |  |  | 9/moderate | High | [10 empty] | Rates of coastal erosion are expected to increase around Scotland's coastline - related closely with other changes such as a rise in sea-level |  |  | 12/major | Medium | [10 empty] | 15/major | Medium
| G017 | Asset | Earthworks | All | Multi-factor |  | There is a risk of destabilisation of soil cuttings/embankments/rock cuttings/mixed cuttings due to scour erosion causing saturation of soil asset layers and weathering of rock assets which may result in failure of susceptible earthworks assets | Scotland | Earthworks RAM | Adverse weather list, earthwork failure detection systems, examination and evaluation task list, unconstrained workbank, business plan |  |  |  | 12/major | High | [10 empty] | We expect the potential for scour occurring to increase as a result of climate change - linked to changing rainfall patterns and more frequent flood and high-river flow events |  |  | 12/major | Medium | [10 empty] | 16/major | Medium
| G018 | Asset | Earthworks | All | Multi-factor |  | There is a risk of further destabilisation of soil cuttings/embankments/rock cuttings/mixed cuttings due to subsidence causing overloading of other earthworks assets, exposure to the elements or weakening of other earthworks layers which may result in failure of susceptible earthworks assets | Scotland | Earthworks RAM | Adverse weather list, earthwork failure detection systems, examination and evaluation task list, unconstrained workbank, business plan |  |  |  | 12/major | High | [10 empty] | We expect there may be an increase in occurrence of mass/ground movement events due to climate change - linked closely to changing rainfall, temperature and vegetation patterns |  |  | 12/major | Medium | [10 empty] | 15/major | Medium
| G019 | Asset | Earthworks | All | Rain (extreme event) |  | There is a risk of destabilisation of soil cuttings/embankments/rock cuttings/mixed cuttings due to extreme rainfall events causing saturation of soil asset layers and weathering of rock assets - this can be exacerbated by heavy snow which initially adds excessive weight to assets as well as causing saturation of soil asset layers upon melting, and freezing the water present in soil and rock cuttings of rock assets leading to freeze thaw events and jacking events which may result in failure of susceptible earthworks assets | Scotland | Earthworks RAM | Adverse weather list, earthwork failure detection systems, examination and evaluation task list, unconstrained workbank, business plan |  |  |  | 9/moderate | High | [10 empty] | We expect heavy rainfall events to increase in frequency as a result of climate change, particularly the heavy convective rainfall events associated with summer months |  |  | 9/moderate | Medium | [10 empty] | 6/moderate | Medium
| G021 | Asset | Earthworks | All | Rain (prolonged dry spell) |  | There is a risk of destabilisation of soil cuttings/embankments/mixed cuttings due to prolonged drying/drought events causing dry out of soil asset layers, reducing cohesion between different soil layers or thermal lancing of rock cutting layers - this can be exacerbated by heavy snow which initially adds excessive weight to assets as well as causing saturation of soil asset layers upon melting which may result in failure of susceptible earthworks assets | Scotland | Earthworks RAM | Adverse weather list, earthwork failure detection systems, examination and evaluation task list, unconstrained workbank, business plan |  |  |  | 9/moderate | High | [10 empty] | We expect rainfall patterns to change as a result of climate change. We anticipate wetter winters and drier summers - creating a stronger seasonality to risks associated with these climate variables |  |  | 9/moderate | Medium | [10 empty] | 6/moderate | Medium
| G022 | Asset | Earthworks | Mixed Cutting | High Temp (hot days and/or prolonged hot spell) |  | There is a risk of destabilisation of mixed cuttings due to prolonged high temperature events causing dry out of soil asset layers, reducing cohesion between different soil layers or thermal lancing of rock cutting layers - this can be exacerbated by heavy snow which initially adds excessive weight to assets as well as causing saturation of soil asset layers upon melting which may result in failure of susceptible earthworks assets | Scotland | Earthworks RAM | Adverse weather list, earthwork failure detection systems, examination and evaluation task list, unconstrained workbank, business plan |  |  |  | 9/moderate | Medium | [10 empty] | We expect the frequency and intensity of hot days to increase as a result of climate change |  |  | 12/major | Low | [10 empty] | 15/major | Low
Geo5 | G023 | Asset | Earthworks | All | High Temp (hot days and/or prolonged hot spell) |  | There is a risk of destabilisation of soil cuttings/embankments/rock cuttings/mixed cuttings due to rapid changes in temperature which can dry out earthworks assets impacting cohesion or lead to melting of water within assets/freezing of moisture within assets - this can be exacerbated by heavy snow which initially adds excessive weight to assets as well as causing saturation of soil asset layers upon melting, and freezing the water present in soil and rock cuttings of rock assets leading to freeze thaw events and jacking events which may result in failure of susceptible earthworks assets | Scotland | Earthworks RAM | Adverse weather list, earthwork failure detection systems, examination and evaluation task list, unconstrained workbank, business plan |  |  |  | 6/moderate | Medium | [10 empty] | There isn't a clear relationship between climate change and diurnal temperature range - we are not certain of the impact here |  |  | 6/moderate | Low | [10 empty] | 6/moderate | Low
| G024 | Asset | Earthworks | All | Snow |  | There is a risk of destabilisation of soil cuttings/embankments/rock cuttings/mixed cuttings due to excessive vegetation growth which can overload soil assets or cause root jacking in rock assets - this can be exacerbated by heavy snow which initially adds excessive weight to assets as well as causing saturation of soil asset layers upon melting, and freezing the water present in soil and rock cuttings of rock assets leading to freeze thaw events and jacking events which may result in failure of susceptible earthworks assets | Scotland | Earthworks RAM | Adverse weather list, earthwork failure detection systems, examination and evaluation task list, unconstrained workbank, business plan |  |  |  | 9/moderate | High | [10 empty] | We expect the growing season will become longer length as a result of climate change, allowing for more extensive vegetation growth and longer for plants to take hold/establish themselves. We also anticipate changing spread of vegetation with new and invasive species taking hold |  |  | 9/moderate | Medium | [10 empty] | 9/moderate | Medium
| G025 | Asset | Earthworks | All | High winds/Storms |  | There is a risk of destabilisation of soil cuttings/embankments/rock cuttings/mixed cuttings due to high winds/storms which can overload soil assets or open up surface layers of soil assets exposing subsurface layers to the elements, or cause jacking in rock assets or blockfall - this can be exacerbated by heavy snow which initially adds excessive weight to assets as well as causing saturation of soil asset layers upon melting, and freezing the water present in soil and rock cuttings of rock assets leading to freeze thaw events and jacking events which may result in failure of susceptible earthworks assets | Scotland | Earthworks RAM | Adverse weather list, earthwork failure detection systems, examination and evaluation task list, unconstrained workbank, business plan |  |  |  | 9/moderate | High | [10 empty] | Trends associated with future storm/high wind events are unclear. There is no strong evidence / data yet to suggest they will change in frequency or intensity. Frequency of heavy snow events expected to decrease |  |  | 9/moderate | Medium | [10 empty] | 6/moderate | Medium
| G026 | Asset | Earthworks | All | Multi-factor |  | There is a risk of destabilisation of soil cuttings/embankments/rock cuttings/mixed cuttings due to coastal storm surge which can overload soil assets or open up surface layers of soil assets exposing subsurface layers to the elements, or cause jacking in rock assets or blockfall, and saturate assets - this can be exacerbated by heavy snow which initially adds excessive weight to assets as well as causing saturation of soil asset layers upon melting, and freezing the water present in soil and rock cuttings of rock assets leading to freeze thaw events and jacking events - events which may result in failure of susceptible earthworks assets | Scotland | Earthworks RAM | Adverse weather list, earthwork failure detection systems, examination and evaluation task list, unconstrained workbank, business plan |  |  |  | 9/moderate | High | [10 empty] | We expect that storm surges may become more impactful due to climate change - linked closely to sea-level rise and rates of coastal erosion. |  |  | 12/major | Medium | [10 empty] | 12/major | Medium
| G027 | Asset | Earthworks | Soil Cutting, Embankment | Lightning |  | There is a risk of destabilisation of soil cuttings/embankments due to lightning which can cause burning and open up surface layers of soil assets exposing subsurface layers to the elements - this can be exacerbated by heavy snow which initially adds excessive weight to assets as well as causing saturation of soil asset layers upon melting, and freezing the water present in soil and rock cuttings of rock assets leading to freeze thaw events and jacking events which may result in failure of susceptible earthworks assets | Scotland | Earthworks RAM | Adverse weather list, earthwork failure detection systems, examination and evaluation task list, unconstrained workbank, business plan |  |  |  | 9/moderate | High | [10 empty] | There may be an increase in the frequency of lightning strikes as a result of increasing global temperatures but there is low confidence in this as a trend. Frequency of heavy snowfall events excepted to decrease |  |  | 12/major | Medium | [10 empty] | 12/major | Medium
| G028 | Asset | Earthworks | All | Rain (extreme and/or prolonged wet spell) |  | There is a risk of destabilisation of soil cuttings/embankments/rock cuttings/mixed cuttings due to flooding events causing saturation of soil asset layers and weathering of rock assets - this can be exacerbated by heavy snow which initially adds excessive weight to assets as well as causing saturation of soil asset layers upon melting, and freezing the water present in soil and rock cuttings of rock assets leading to freeze thaw events and jacking events which may result in failure of susceptible earthworks assets | Scotland | Earthworks RAM | Adverse weather list, earthwork failure detection systems, examination and evaluation task list, unconstrained workbank, business plan |  |  |  | 9/moderate | High | [10 empty] | We expect the frequency of flood events occurring to increase - linked closely to changing rainfall patterns, particularly wetter winter and more frequent heavy rainfall events |  |  | 9/moderate | Medium | [10 empty] | 6/moderate | Medium
| G029 | Asset | Earthworks | All | Multi-factor |  | There is a risk of destabilisation of soil cuttings/embankments/rock cuttings/mixed cuttings due to costal erosion causing saturation of soil asset layers and weathering of rock assets - this can be exacerbated by heavy snow which initially adds excessive weight to assets as well as causing saturation of soil asset layers upon melting, and freezing the water present in soil and rock cuttings of rock assets leading to freeze thaw events and jacking events which may result in failure of susceptible earthworks assets | Scotland | Earthworks RAM | Adverse weather list, earthwork failure detection systems, examination and evaluation task list, unconstrained workbank, business plan |  |  |  | 9/moderate | High | [10 empty] | Rates of coastal erosion are expected to increase around Scotland's coastline - related closely with other changes such as a rise in sea-level |  |  | 9/moderate | Medium | [10 empty] | 9/moderate | Medium
| G030 | Asset | Earthworks | All | Multi-factor |  | There is a risk of destabilisation of soil cuttings/embankments/rock cuttings/mixed cuttings due to scour erosion causing saturation of soil asset layers and weathering of rock assets - this can be exacerbated by heavy snow which initially adds excessive weight to assets as well as causing saturation of soil asset layers upon melting, and freezing the water present in soil and rock cuttings of rock assets leading to freeze thaw events and jacking events which may result in failure of susceptible earthworks assets | Scotland | Earthworks RAM | Adverse weather list, earthwork failure detection systems, examination and evaluation task list, unconstrained workbank, business plan |  |  |  | 9/moderate | High | [10 empty] | We expect the potential for scour occurring to increase as a result of climate change - linked to changing rainfall patterns and more frequent flood and high-river flow events |  |  | 9/moderate | Medium | [10 empty] | 9/moderate | Medium
| G031 | Asset | Earthworks | All | Multi-factor |  | There is a risk of further destabilisation of soil cuttings/embankments/rock cuttings/mixed cuttings due to subsidence causing overloading of other earthworks assets, exposure to the elements or weakening of other earthworks layers - this can be exacerbated by heavy snow which initially adds excessive weight to assets as well as causing saturation of soil asset layers upon melting, and freezing the water present in soil and rock cuttings of rock assets leading to freeze thaw events and jacking events which may result in failure of susceptible earthworks assets | Scotland | Earthworks RAM | Adverse weather list, earthwork failure detection systems, examination and evaluation task list, unconstrained workbank, business plan |  |  |  | 9/moderate | High | [10 empty] | We expect there may be an increase in occurrence of mass/ground movement events due to climate change - linked closely to changing rainfall, temperature and vegetation patterns |  |  | 9/moderate | Medium | [10 empty] | 9/moderate | Medium
| G032 | Asset | Earthworks | All | High Temp (prolonged hot spell) |  | There is a risk of destabilisation of soil cuttings/embankments/rock cuttings/mixed cuttings due to excessive vegetation growth which can overload soil assets or cause root jacking in rock assets - this can be exacerbated by prolonged periods of high temperatures which can kill vegetation causing roots to release and destabilise earthworks assets which may result in failure of susceptible earthworks assets | Scotland | Earthworks RAM | Adverse weather list, earthwork failure detection systems, examination and evaluation task list, unconstrained workbank, business plan |  |  |  | 9/moderate | High | [10 empty] | We expect the growing season will become longer length as a result of climate change, allowing for more extensive vegetation growth and longer for plants to take hold/establish themselves. We also anticipate changing spread of vegetation with new and invasive species taking hold |  |  | 12/major | Medium | [10 empty] | 15/major | Medium
| G033 | Asset | Earthworks | All | High winds/Storms |  | There is a risk of destabilisation of soil cuttings/embankments/rock cuttings/mixed cuttings due to high winds/storms which can overload soil assets or open up surface layers of soil assets exposing subsurface layers to the elements, or cause jacking in rock assets or blockfall - this can be exacerbated during periods of prolonged high temperatures where assets can be less cohesive and vegetation roots can be weaker which may result in failure of susceptible earthworks assets | Scotland | Earthworks RAM | Adverse weather list, earthwork failure detection systems, examination and evaluation task list, unconstrained workbank, business plan |  |  |  | 9/moderate | High | [10 empty] | We expect the frequency and intensity of hot days to increase as a result of climate change. There is no clear trend in change of frequency or intensity of high/wind storm events |  |  | 16/major | Medium | [10 empty] | 25/severe | Medium
| G034 | Asset | Earthworks | All | High Temp (prolonged hot spell) |  | There is a risk of destabilisation of soil cuttings/embankments/rock cuttings/mixed cuttings due to coastal storm surge which can overload soil assets or open up surface layers of soil assets exposing subsurface layers to the elements, or cause jacking in rock assets or blockfall, and saturate assets - this can be exacerbated during periods of prolonged high temperatures where assets can be less cohesive and vegetation roots can be weaker which may result in failure of susceptible earthworks assets | Scotland | Earthworks RAM | Adverse weather list, earthwork failure detection systems, examination and evaluation task list, unconstrained workbank, business plan |  |  |  | 9/moderate | High | [10 empty] | We expect the frequency and intensity of hot days to increase as a result of climate change. The impact of storm surges may be heightened due to effects of sea level rise |  |  | 16/major | Medium | [10 empty] | 15/major | Medium
| G035 | Asset | Earthworks | All | Low Temp (prolonged cold spell) |  | There is a risk of destabilisation of soil cuttings/embankments/rock cuttings/mixed cuttings due to prolonged low temperature events freezing the water present in soil and rock cuttings of rock assets leading to freeze thaw events and jacking events - this can be exacerbated by a follow up of high temperature days which will cause rapid thawing of moisture increasing likelihood of slippage which may result in failure of susceptible earthworks assets | Scotland | Earthworks RAM | Adverse weather list, earthwork failure detection systems, examination and evaluation task list, unconstrained workbank, business plan |  |  |  | 6/moderate | Medium | [10 empty] | We expect the frequency of cold spells to decrease |  |  | 6/moderate | Low | [10 empty] | 3/minor | Low
| G036 | Asset | Earthworks | All | Rain (extreme and/or prolonged wet spell) |  | There is a risk of destabilisation of soil cuttings/embankments/rock cuttings/mixed cuttings due to extreme or prolonged rainfall events causing saturation of soil asset layers and weathering of rock assets - this can be exacerbated by prolonged low temperature events freezing the water present in soil and rock cuttings of rock assets leading to freeze thaw events and jacking events which may result in failure of susceptible earthworks assets | Scotland | Earthworks RAM | Adverse weather list, earthwork failure detection systems, examination and evaluation task list, unconstrained workbank, business plan |  |  |  | 9/moderate | High | [10 empty] | We expect heavy rainfall events to increase in frequency as a result of climate change, particularly the heavy convective rainfall events associated with summer months. However, we expect the frequency and intensity of cold spells to decrease |  |  | 16/major | Medium | [10 empty] | 25/severe | Medium
| G037 | Asset | Earthworks | All | Snow |  | There is a risk of destabilisation of soil cuttings/embankments/rock cuttings/mixed cuttings due to heavy snowfall events initially adding excessive weight to assets as well as causing saturation of soil asset layers upon melting, and freezing the water present in soil and rock cuttings of rock assets leading to freeze thaw events and jacking events - this can be exacerbated by prolonged low temperature events freezing the water present in soil and rock cuttings of rock assets leading to freeze thaw events and jacking events which may result in failure of susceptible earthworks assets | Scotland | Earthworks RAM | Adverse weather list, earthwork failure detection systems, examination and evaluation task list, unconstrained workbank, business plan |  |  |  | 9/moderate | High | [10 empty] | We expect the frequency of heavy snow events, and frequency of cold spells to decrease as a result of climate change |  |  | 9/moderate | Medium | [10 empty] | 6/moderate | Medium
| G038 | Asset | Earthworks | All | Low Temp (prolonged cold spell) |  | There is a risk of destabilisation of soil cuttings/embankments/rock cuttings/mixed cuttings due to excessive vegetation growth which can overload soil assets or cause root jacking in rock assets - this can be exacerbated by prolonged low temperature events freezing the water present in soil and rock cuttings of rock assets leading to freeze thaw events and jacking events which may result in failure of susceptible earthworks assets | Scotland | Earthworks RAM | Adverse weather list, earthwork failure detection systems, examination and evaluation task list, unconstrained workbank, business plan |  |  |  | 9/moderate | High | [10 empty] | We expect the growing season will become longer length as a result of climate change, allowing for more extensive vegetation growth and longer for plants to take hold/establish themselves. We also anticipate changing spread of vegetation with new and invasive species taking hold |  |  | 12/major | Medium | [10 empty] | 15/major | Medium
| G039 | Asset | Earthworks | All | High winds/Storms |  | There is a risk of destabilisation of soil cuttings/embankments/rock cuttings/mixed cuttings due to high winds/storms which can overload soil assets or open up surface layers of soil assets exposing subsurface layers to the elements, or cause jacking in rock assets or blockfall - this can be exacerbated by prolonged low temperature events freezing the water present in soil and rock cuttings of rock assets leading to freeze thaw events and jacking events which may result in failure of susceptible earthworks assets | Scotland | Earthworks RAM | Adverse weather list, earthwork failure detection systems, examination and evaluation task list, unconstrained workbank, business plan |  |  |  | 6/moderate | High | [10 empty] | Trends associated with future storm/high wind events are unclear. There is no strong evidence / data yet to suggest they will change in frequency or intensity. Frequency of cold spells expected to decrease |  |  | 6/moderate | Medium | [10 empty] | 6/moderate | Medium
| G040 | Asset | Earthworks | All | Rain (extreme and/or prolonged wet spell) |  | There is a risk of destabilisation of soil cuttings/embankments/rock cuttings/mixed cuttings due to flooding events causing saturation of soil asset layers and weathering of rock assets - this can be exacerbated by prolonged low temperature events freezing the water present in soil and rock cuttings of rock assets leading to freeze thaw events and jacking events which may result in failure of susceptible earthworks assets | Scotland | Earthworks RAM | Adverse weather list, earthwork failure detection systems, examination and evaluation task list, unconstrained workbank, business plan |  |  |  | 9/moderate | High | [10 empty] | We expect the frequency of flood events occurring to increase - linked closely to changing rainfall patterns, particularly wetter winter and more frequent heavy rainfall events |  |  | 9/moderate | Medium | [10 empty] | 6/moderate | Medium
| G041 | Asset | Earthworks | All | Low Temp (prolonged cold spell) |  | There is a risk of further destabilisation of soil cuttings/embankments/rock cuttings/mixed cuttings due to subsidence causing overloading of other earthworks assets, exposure to the elements or weakening of other earthworks layers - this can be exacerbated by prolonged low temperature events freezing the water present in soil and rock cuttings of rock assets leading to freeze thaw events and jacking events which may result in failure of susceptible earthworks assets | Scotland | Earthworks RAM | Adverse weather list, earthwork failure detection systems, examination and evaluation task list, unconstrained workbank, business plan |  |  |  | 9/moderate | High | [10 empty] | We expect there may be an increase in occurrence of mass/ground movement events due to climate change - linked closely to changing rainfall, temperature and vegetation patterns |  |  | 12/major | Medium | [10 empty] | 15/major | Medium
| G042 | Asset | Earthworks | All | Rain (extreme and/or prolonged wet spell) |  | There is a risk of destabilisation of soil cuttings/embankments/rock cuttings/mixed cuttings due to flooding events causing saturation of soil asset layers and weathering of rock assets - this can be exacerbated by prolonged low temperature events freezing the water present in soil and rock cuttings of rock assets leading to freeze thaw events and jacking events which may result in failure of susceptible earthworks assets | Scotland | Earthworks RAM | Adverse weather list, earthwork failure detection systems, examination and evaluation task list, unconstrained workbank, business plan |  |  |  | 9/moderate | High | [10 empty] | We expect the frequency of flood events occurring to increase - linked closely to changing rainfall patterns, particularly wetter winter and more frequent heavy rainfall events |  |  | 9/moderate | Medium | [10 empty] | 6/moderate | Medium
| G043 | Asset | Earthworks | All | Rain (extreme event) |  | There is a risk of destabilisation of soil cuttings/embankments/rock cuttings/mixed cuttings due to extreme rainfall events causing saturation of soil asset layers and weathering of rock assets - this can be exacerbated by rapid changes in temperature which can dry out earthworks assets impacting cohesion or lead to melting of water within assets/freezing of moisture within assets which may result in failure of susceptible earthworks assets | Scotland | Earthworks RAM | Adverse weather list, earthwork failure detection systems, examination and evaluation task list, unconstrained workbank, business plan |  |  |  | 12/major | Low | [10 empty] | We expect heavy rainfall events to increase in frequency as a result of climate change, particularly the heavy convective rainfall events associated with summer months. There is no clear indication on the impact of climate change on diurnal temperature ranges |  |  | 12/major | Low | [10 empty] | 16/major | Low
| G044 | Asset | Earthworks | All | Rain (prolonged wet spell) |  | There is a risk of destabilisation of soil cuttings/embankments/rock cuttings/mixed cuttings due to prolonged rainfall events causing saturation of soil asset layers and weathering of rock assets - this can be exacerbated by rapid changes in temperature which can dry out earthworks assets impacting cohesion or lead to melting of water within assets/freezing of moisture within assets which may result in failure of susceptible earthworks assets | Scotland | Earthworks RAM | Adverse weather list, earthwork failure detection systems, examination and evaluation task list, unconstrained workbank, business plan |  |  |  | 6/moderate | High | [10 empty] | We expect rainfall patterns to change as a result of climate change. We anticipate wetter winters and drier summers - creating a stronger seasonality to risks associated with these climate variables |  |  | 8/moderate | Medium | [10 empty] | 15/major | Medium
| G045 | Asset | Earthworks | All | Rain (prolonged dry spell) |  | There is a risk of destabilisation of soil cuttings/embankments/rock cuttings/mixed cuttings due to prolonged drying/drought events causing dry out of soil asset layers, reducing cohesion between different soil layers or thermal lancing of rock cutting layers - this can be exacerbated by rapid changes in temperature which can dry out earthworks assets impacting cohesion or lead to melting of water within assets/freezing of moisture within assets which may result in failure of susceptible earthworks assets | Scotland | Earthworks RAM | Adverse weather list, earthwork failure detection systems, examination and evaluation task list, unconstrained workbank, business plan |  |  |  | 6/moderate | Medium | [10 empty] | We expect rainfall patterns to change as a result of climate change. We anticipate wetter winters and drier summers - creating a stronger seasonality to risks associated with these climate variables |  |  | 9/moderate | Medium | [10 empty] | 12/major | Medium
| G046 | Asset | Earthworks | All | Temperature change (large diurnal swing) |  | There is a risk of destabilisation of soil cuttings/embankments/rock cuttings/mixed cuttings due to excessive vegetation growth which can overload soil assets or cause root jacking in rock assets - this can be exacerbated by rapid changes in temperature which can dry out earthworks assets impacting cohesion or lead to melting of water within assets/freezing of moisture within assets which may result in failure of susceptible earthworks assets | Scotland | Earthworks RAM | Adverse weather list, earthwork failure detection systems, examination and evaluation task list, unconstrained workbank, business plan |  |  |  | 6/moderate | Low | [10 empty] | We expect the growing season will become longer length as a result of climate change, allowing for more extensive vegetation growth and longer for plants to take hold/establish themselves. We also anticipate changing spread of vegetation with new and invasive species taking hold |  |  | 9/moderate | Low | [10 empty] | 12/major | Low
| G047 | Asset | Earthworks | All | Temperature change (large diurnal swing) |  | There is a risk of destabilisation of soil cuttings/embankments/rock cuttings/mixed cuttings due to flooding events causing saturation of soil asset layers and weathering of rock assets - this can be exacerbated by rapid changes in temperature which can dry out earthworks assets impacting cohesion or lead to melting of water within assets/freezing of moisture within assets which may result in failure of susceptible earthworks assets | Scotland | Earthworks RAM | Adverse weather list, earthwork failure detection systems, examination and evaluation task list, unconstrained workbank, business plan |  |  |  | 6/moderate | High | [10 empty] | We expect the frequency of flood events occurring to increase - linked closely to changing rainfall patterns, particularly wetter winter and more frequent heavy rainfall events |  |  | 9/moderate | Medium | [10 empty] | 12/major | Medium
| G048 | Asset | Earthworks | All | Rain (prolonged dry spell) |  | There is a risk of destabilisation of soil cuttings/embankments/rock cuttings/mixed cuttings due to prolonged drying/drought events causing dry out of soil asset layers, reducing cohesion between different soil layers or thermal lancing of rock cutting layers - this can be exacerbated by excessive vegetation growth which can overload soil assets or cause root jacking in rock assets which may result in failure of susceptible earthworks assets | Scotland | Earthworks RAM | Adverse weather list, earthwork failure detection systems, examination and evaluation task list, unconstrained workbank, business plan |  |  |  | 9/moderate | High | [10 empty] | We expect rainfall patterns to change as a result of climate change. We anticipate wetter winters and drier summers - creating a stronger seasonality to risks associated with these climate variables |  |  | 12/major | Medium | [10 empty] | 15/major | Medium
| G049 | Asset | Earthworks | All | High winds/Storms |  | There is a risk of destabilisation of soil cuttings/embankments/rock cuttings/mixed cuttings due to high winds/storms which can overload soil assets or open up surface layers of soil assets exposing subsurface layers to the elements, or cause jacking in rock assets or blockfall - this can be exacerbated by excessive vegetation growth which can overload soil assets or cause root jacking in rock assets which may result in failure of susceptible earthworks assets | Scotland | Earthworks RAM | Adverse weather list, earthwork failure detection systems, examination and evaluation task list, unconstrained workbank, business plan |  |  |  | 9/moderate | High | [10 empty] | Trends associated with future storm/high wind events are unclear. There is no strong evidence / data yet to suggest they will change in frequency or intensity. The growing season is expected to increase in length due to other changes in climate |  |  | 12/major | Medium | [10 empty] | 12/major | Medium
| G050 | Asset | Earthworks | All | Multi-factor |  | There is a risk of destabilisation of soil cuttings/embankments/rock cuttings/mixed cuttings due to coastal storm surge which can overload soil assets or open up surface layers of soil assets exposing subsurface layers to the elements, or cause jacking in rock assets or blockfall, and saturate assets - this can be exacerbated by excessive vegetation growth which can overload soil assets or cause root jacking in rock assets which may result in failure of susceptible earthworks assets | Scotland | Earthworks RAM | Adverse weather list, earthwork failure detection systems, examination and evaluation task list, unconstrained workbank, business plan |  |  |  | 9/moderate | High | [10 empty] | We expect that storm surges may become more impactful due to climate change - linked closely to sea-level rise and rates of coastal erosion. |  |  | 9/moderate | Medium | [10 empty] | 12/major | Medium
| G051 | Asset | Earthworks | All | High winds/Storms |  | There is a risk of destabilisation of soil cuttings/embankments/rock cuttings/mixed cuttings due to high winds/storms which can overload soil assets or open up surface layers of soil assets exposing subsurface layers to the elements, or cause jacking in rock assets or blockfall - this can be influence and exacerbate tree fall which can overload soil assets or cause root jacking in rock assets which may result in failure of susceptible earthworks assets | Scotland | Earthworks RAM | Adverse weather list, earthwork failure detection systems, examination and evaluation task list, unconstrained workbank, business plan |  |  |  | 9/moderate | High | [10 empty] | Trends associated with future storm/high wind events are unclear. There is no strong evidence / data yet to suggest they will change in frequency or intensity. More frequent prolonged saturation of trees may increase likelihood of tree fall |  |  | 9/moderate | Medium | [10 empty] | 9/moderate | Medium
GEO2 | G053 | Asset | Earthworks | Soil Cutting, Embankment | Rain (extreme and/or prolonged wet spell) |  | There is a risk of long-term degradation, from flooding and scour, leading to asset failure with little or no precursor to the failure. These events can cause serious safety concerns and significant performance impacts | Scotland | Professional Head of Geotechnical and RAM |  |  |  |  | 9/moderate | High | [10 empty] | We expect rates of erosion to increase as a result of climate change - driven by rises in sea-level at the coast and higher flow rates / more frequent flood events in rivers |  |  | 12/major | Medium | [10 empty] | 12/major | Medium
GEO3 | G054 | Asset | Earthworks | Soil Cutting, Embankment | Rain (prolonged wet spell) |  | There is a risk of asset failure as the ground becomes saturated due to wet weather. Every asset will have a limit of resistance to saturation as most are >150 years old | Scotland | Earthworks RAM |  |  |  |  | 16/major | High | [10 empty] | We expect heavy rainfall events to increase in frequency as a result of climate change, particularly the heavy convective rainfall events associated with summer months |  |  | 20/severe | Medium | [10 empty] | 20/severe | Medium
GEO5 | G055 | Asset | Earthworks | Soil Cutting, Embankment | Temperature change (seasonal temperature variations and/or large diurnal changes) |  | There is a risk of long term degradation due to age-driven/cyclical processes such as freeze thaw and snowmelt | Scotland | Earthworks RAM |  |  |  |  | 6/moderate | High | [10 empty] | We expect heavy snowfall events to decrease in frequency as a result of climate change, though recognise that they will still occur |  |  | 9/moderate | Medium | [10 empty] | 12/major | Medium
GEO4 | G056 | Asset | Earthworks | Soil Cutting, Embankment, | Temperature change (seasonal temperature variations and/or large diurnal changes) |  | There is a risk of degradation and failures with other age driven processes due to repeated periods of hot dry weather lead to drying of soils and shrinkage as part of cyclical processes such as seasonal shrink/swell in tandem with seasonal wetting. | Scotland | Earthworks RAM |  |  |  |  | 6/moderate | High | [10 empty] | Risk may change to become more seasonal, with wetter winters and drier summer predicted in future decades, along with more frequent hot spells. |  |  | 9/moderate | Medium | [10 empty] | 12/major | Medium
| LD001 | Asset | Lineside | Trees | Rain (prolonged wet spell) |  | There is a risk of saturation of the roots of susceptible trees due to prolonged periods of rainfall, particularly where there is no route for the water to drain away, which may result in death of tree leading to tree failure. | Scotland | L&D RAM | - Inspection regime - Maintenance work on drains - Weather desk - soil moisture forecasts / monitoring - Tree management works (related to inspections) |  |  |  | 15/major | High | [10 empty] | Prolonged wet spells will likely increase in frequency during winter months, and decrease in frequency during summer months - so rainfall patters become more seasonal |  |  | 15/major | Medium | [10 empty] | 15/major | Low
| LD002 | Asset | Lineside | Trees | Rain (prolonged wet spell) |  | There is a risk of destabilisation of susceptible trees due to prolonged periods of rainfall causing saturation of the soil, which may result in toppling/failure of tree. This may be exacerbated by high winds. | Scotland | L&D RAM | - Inspection regime - Maintenance work on drains - Weather desk - soil moisture forecasts / monitoring - Tree management works (related to inspections) |  |  |  | 15/major | High | [10 empty] | Prolonged wet spells will likely increase in frequency during winter months, and decrease in frequency during summer months - so rainfall patters become more seasonal |  |  | 15/major | Medium | [10 empty] | 20/severe | Low
| LD003 | Asset | Drainage | All | Rain (extreme event) |  | There is a risk of overwhelming the drainage system due to extreme rainfall events, which may result in the failure of drainage and other assets | Scotland | L&D RAM | - Inspection and maintenance regime - High risk sites identification and enhanced inspection - Ongoing programmes of refurbishment and renewals across the drainage asset portfolio - Increased understanding of asset base through drainage asset inventory surveys |  |  |  | 15/major | High | [10 empty] | Prolonged wet spells will likely increase in frequency during winter months, and decrease in frequency during summer months - so rainfall patters become more seasonal |  |  | 20/severe | Medium | [10 empty] | 20/severe | Low
| LD004 | Asset | Drainage | Culvert | Rain (extreme event) |  | There is a risk of overwhelming of culverts, due to extreme rainfall events, which may lead to flooding of other assets | Scotland | L&D RAM | - Inspection and maintenance regime - High risk sites identification and enhanced inspection - Ongoing programmes of refurbishment and renewals across the drainage asset portfolio - Increased understanding of asset base through drainage asset inventory surveys |  |  |  | 15/major | High | [10 empty] | We expect heavy rainfall events to increase in frequency as a result of climate change, particularly the heavy convective rainfall events associated with summer months |  |  | 15/major | Medium | [10 empty] | 20/severe | Low
DR1 | LD005 | Asset | Drainage | Culvert | Rain (prolonged wet spell) |  | There is a risk of overwhelming of culverts, due to prolonged periods of above average rainfall, which may lead to failure of embankments | Scotland | L&D RAM | - Inspection and maintenance regime - High risk sites identification and enhanced inspection - Ongoing programmes of refurbishment and renewals across the drainage asset portfolio - Increased understanding of asset base through drainage asset inventory surveys |  |  |  | 6/moderate | High | [10 empty] | Prolonged wet spells will likely increase in frequency during winter months, and decrease in frequency during summer months - so rainfall patters become more seasonal |  |  | 9/moderate | Medium | [10 empty] | 12/major | Low
| LD006 | Asset | Drainage | Culvert | Rain (prolonged wet spell) |  | There is a risk of overwhelming of culverts, due to prolonged periods of above average rainfall, which may lead to flooding of other assets | Scotland | L&D RAM | - Inspection and maintenance regime - High risk sites identification and enhanced inspection - Ongoing programmes of refurbishment and renewals across the drainage asset portfolio - Increased understanding of asset base through drainage asset inventory surveys |  |  |  | 9/moderate | High | [10 empty] | Prolonged wet spells will likely increase in frequency during winter months, and decrease in frequency during summer months - so rainfall patters become more seasonal |  |  | 12/major | Medium | [10 empty] | 20/severe | Low
| LD007 | Asset | Lineside | Invasive Non Native Species | Warm and wet conditions |  | There is a risk of new and invasive plant, insect and fungi species taking hold due to general changes in climate, with unknown consequences for assets | Scotland | L&D RAM | - Inspection regime - Maintenance (proactive and reactive) - Ongoing programmes of refurbishment and renewal |  |  |  | 4/moderate | High | [10 empty] | Hotter summers and warmer winters are expected with less cold weather events. The frequency and intensity of very hot days will likely increase |  |  | 5/moderate | Medium | [10 empty] | 5/moderate | Low
| LD008 | Asset | Lineside | Lineside Land/Estate Vegetation | Warm and wet conditions |  | There is a risk of increased vegetation growth in hot and wet conditions leading to performance impact (e.g. signal sighting) and requiring additional maintenance. | Scotland | L&D RAM | - Inspection regime - Maintenance (proactive and reactive) - Ongoing programmes of refurbishment and renewal |  |  |  | 15/major | High | [10 empty] | Prolonged wet spells will likely increase in frequency during winter months, and decrease in frequency during summer months - so rainfall patters become more seasonal |  |  | 15/major | Medium | [10 empty] | 15/major | Low
| LD009 | Asset | Lineside | Trees | High winds/Storms |  | There is a risk of adhesion issues due to leaf fall due to certain species of trees present leading to safety/performance issues and impact on other assets. High winds can lead to a large volume of leaf-fall in a short period which may overcome existing mitigation measures. | Scotland | L&D RAM | - Inspection regime - Maintenance (proactive and reactive) - Ongoing programmes of refurbishment and renewal |  |  |  | 15/major | High | [10 empty] | We expect the growing season to extend in length resulting in prolonged conditions favourable for vegetation growth. |  |  | 15/major | Medium | [10 empty] | 15/major | Low
| LD010 | Asset | Lineside | Trees | Warm and wet conditions |  | There is a risk of new and invasive diseases due to general changes in climate, which may result in more frequent mass mortality events in vulnerable plant/tree species, leading to tree failure. | Scotland | L&D RAM | - Inspection regime - Maintenance (proactive and reactive) - Ongoing programmes of refurbishment and renewal |  |  |  | 9/moderate | Medium | [10 empty] | Hotter summers and warmer winters are expected with less cold weather events. The frequency and intensity of very hot days will likely increase |  |  | 12/major | Low | [10 empty] | 15/major | Low
| LD0102 | Asset | Lineside | Lineside Land/Estate Vegetation | Rain (extreme and/or prolonged wet spell) |  | There is a risk of damage to lineside vegetation and habitats due to erosion leading to vegetation being washed into track and drainage systems. | Scotland | L&D RAM | - Inspection regime - Maintenance (proactive and reactive) - Ongoing programmes of refurbishment and renewal |  |  |  | 12/major | Medium | [10 empty] | We expect rates of erosion to increase as a result of climate change - driven by rises in sea-level at the coast and higher flow rates / more frequent flood events in rivers |  |  | 15/major | Low | [10 empty] | 15/major | Low
| LD011 | Asset | Lineside | Lineside Land/Estate Vegetation | High Temp (hot days and/or prolonged hot spell) |  | There is a risk that vegetation will wither and dry out if exposed to hot and dry conditions, leading to increased fire risk both accidental and deliberate. | Scotland | L&D RAM | - Inspection regime - Maintenance (proactive and reactive) - Ongoing programmes of refurbishment and renewal |  |  |  | 4/moderate | Medium | [10 empty] | Hotter summers and warmer winters are expected with less cold weather events. The frequency and intensity of very hot days will likely increase |  |  | 6/moderate | Low | [10 empty] | 10/major | Low
| LD012 | Asset | Lineside | Trees | Rain (prolonged dry spell) |  | There is a risk of additional stress to trees and trigger a "false autumn" due to periods of drought leading to leaf-fall earlier than expected. | Scotland | L&D RAM | - Inspection regime - Maintenance (proactive and reactive) - Ongoing programmes of refurbishment and renewal |  |  |  | 6/moderate | Medium | [10 empty] | We expect the growing season to extend in length resulting in prolonged conditions favourable for vegetation growth. |  |  | 8/moderate | Low | [10 empty] | 10/major | Low
| LD013 | Asset | Lineside | Trees | Rain (prolonged dry spell) |  | There is a risk of additional stress to trees due to periods of drought and lead to death of the tree and failure. This can also exacerbate the effect of other problems such as disease. | Scotland | L&D RAM | - Inspection regime - Maintenance (proactive and reactive) - Ongoing programmes of refurbishment and renewal |  |  |  | 12/major | Medium | [10 empty] | Risk may change to become more seasonal, with wetter winters and drier summer predicted in future decades, along with more frequent hot spells. |  |  | 15/major | Low | [10 empty] | 15/major | Low
| LD014 | Asset | Lineside | Trees | Snow |  | There is a risk of overloading of trees due to heavy snow causing structural failure, or cause branches to dip leading to contact with trains and infrastructure (e.g. OLE). Thawing of heavy snow can lead to the same effects as noted above for heavy rain. | Scotland | L&D RAM | - Inspection regime - Maintenance (proactive and reactive) - Ongoing programmes of refurbishment and renewal |  |  |  | 15/major | High | [10 empty] | We expect heavy snowfall events to decrease in frequency as a result of climate change, though recognise that they will still occur |  |  | 12/major | Medium | [10 empty] | 9/moderate | Low
| LD015 | Asset | Lineside | Trees | High winds/Storms |  | There is a risk of failure of neighbouring trees triggering further failures due to overloading, increased wind exposure etc, potentially worsening the overall impact. | Scotland | L&D RAM | - Inspection regime - Maintenance (proactive and reactive) - Ongoing programmes of refurbishment and renewal |  |  |  | 15/major | High | [10 empty] | Although trends associated with future storm/high wind events are unclear, we may experience an increase in tree fall events due to interaction with other climate variables (e.g. prolonged saturation of roots) |  |  | 15/major | Medium | [10 empty] | 15/major | Low
VN13 | LD016 | Asset | Lineside | Trees | High winds/Storms |  | There is a risk of tree failure caused by high winds. Strong winds from atypical directions and sudden changes in wind direction can increase the risk. | Scotland | L&D RAM | - Inspection regime - Maintenance (proactive and reactive) - Ongoing programmes of refurbishment and renewal |  |  |  | 15/major | High | [10 empty] | Trends associated with future storm/high wind events are unclear. There is no strong evidence / data yet to suggest they will change in frequency or intensity |  |  | 15/major | Medium | [10 empty] | 15/major | Low
| LD017 | Asset | Lineside | Trees | Lightning |  | There is a risk of damage and fire due to lightning strikes on trees, leading to tree failure and fire damage to infrastructure. | Scotland | L&D RAM | - Inspection regime - Maintenance (proactive and reactive) - Ongoing programmes of refurbishment and renewal |  |  |  | 9/moderate | Low | [10 empty] | There may be an increase in the frequency of lightning strikes as a result of increasing global temperatures but there is low confidence in this as a trend |  |  | 12/major | Low | [10 empty] | 15/major | Low
| LD018 | Asset | Lineside | Trees | Rain (extreme and/or prolonged wet spell) |  | There is a risk of saturation of the roots of susceptible trees due to flooding, particularly where there is no route for the water to drain away, which may result in death of tree leading to tree failure. | Scotland | L&D RAM | - Inspection regime - Maintenance (proactive and reactive) - Ongoing programmes of refurbishment and renewal |  |  |  | 15/major | High | [10 empty] | We expect to see more frequent flood events as a result of changing weather patterns, in particular wetter winters and more frequent extreme rainfall events across all seasons |  |  | 15/major | Medium | [10 empty] | 15/major | Low
| LD019 | Asset | Lineside | Trees | Rain (extreme and/or prolonged wet spell) |  | There is a risk of destabilisation of susceptible trees due to flooding causing saturation of the soil, which may result in toppling/failure of tree. This may be exacerbated by high winds. | Scotland | L&D RAM | - Inspection regime - Maintenance (proactive and reactive) - Ongoing programmes of refurbishment and renewal |  |  |  | 15/major | High | [10 empty] | We expect to see more frequent flood events as a result of changing weather patterns, in particular wetter winters and more frequent extreme rainfall events across all seasons |  |  | 15/major | Medium | [10 empty] | 15/major | Low
| LD020 | Asset | Lineside | Trees | Multi-factor |  | There is a risk of tree failure due to coastal erosion damaging tree roots and destabilising the tree | Scotland | L&D RAM | - Inspection regime - Maintenance (proactive and reactive) - Ongoing programmes of refurbishment and renewal |  |  |  | 6/moderate | Medium | [10 empty] | We expect rates of erosion to increase as a result of climate change - driven by rises in sea-level at the coast and higher flow rates / more frequent flood events in rivers |  |  | 9/moderate | Low | [10 empty] | 12/major | Low
| LD021 | Asset | Lineside | Trees | Multi-factor |  | There is a risk of tree failure due to mass movement damaging or destabilise the tree | Scotland | L&D RAM | - Inspection regime - Maintenance (proactive and reactive) - Ongoing programmes of refurbishment and renewal |  |  |  | 15/major | High | [10 empty] | Changes in rainfall and temp will change patterns of mass-movement events - likely becoming more frequent with failure modes potentially shifting (e.g. less freeze-thaw action in place of biological/chemical weathering) |  |  | 15/major | Medium | [10 empty] | 15/major | Low
| LD022 | Asset | Lineside | Trees | Multi-factor |  | There is a risk of tree failure or partial tree failure due to rockfall impacting the branches or the whole tree | Scotland | L&D RAM | - Inspection regime - Maintenance (proactive and reactive) - Ongoing programmes of refurbishment and renewal |  |  |  | 6/moderate | High | [10 empty] | Changes in rainfall and temp will change patterns of mass-movement events - likely becoming more frequent with failure modes potentially shifting (e.g. less freeze-thaw action in place of biological/chemical weathering) |  |  | 9/moderate | Medium | [10 empty] | 12/major | Low
| LD023 | Asset | Lineside | Lineside Land/Estate Vegetation | Low Temp (cold days and/or prolonged cold spell) |  | There is a risk of death of some species on the lineside due to low temperatures leading to biodiversity loss | Scotland | L&D RAM | - Inspection regime - Maintenance (proactive and reactive) - Ongoing programmes of refurbishment and renewal |  |  |  | 2/minor | Medium | [10 empty] | We expect the frequency and intensity of cold spells to decrease as a result of climate change |  |  | 1/minor | Low | [10 empty] | 1/minor | Low
| LD024 | Asset | Lineside | Lineside Land/Estate Vegetation | Lightning |  | There is a risk of lineside fire, due to lightning especially in spring and dry summer conditions. | Scotland | L&D RAM | - Inspection regime - Maintenance (proactive and reactive) - Ongoing programmes of refurbishment and renewal |  |  |  | 6/moderate | Low | [10 empty] | There may be an increase in the frequency of lightning strikes as a result of increasing global temperatures but there is low confidence in this as a trend |  |  | 8/moderate | Low | [10 empty] | 10/major | Low
| LD025 | Asset | Lineside | Lineside Land/Estate Vegetation | Rain (extreme and/or prolonged wet spell) |  | There is a risk of waterlog and wash away vegetation and the soil underneath, due to flooding, impacting habitats and biodiversity. | Scotland | L&D RAM | - Inspection regime - Maintenance (proactive and reactive) - Ongoing programmes of refurbishment and renewal |  |  |  | 3/minor | High | [10 empty] | We expect to see more frequent flood events as a result of changing weather patterns, in particular wetter winters and more frequent extreme rainfall events across all seasons |  |  | 4/moderate | Medium | [10 empty] | 5/moderate | Low
| LD026 | Asset | Lineside | Lineside Land/Estate Vegetation | Sea level rise |  | There is a risk of damage lineside vegetation and habitats, due to coastal erosion and may cause vegetation to be washed into track and drainage systems. | Scotland | L&D RAM | - Inspection regime - Maintenance (proactive and reactive) - Ongoing programmes of refurbishment and renewal |  |  |  | 12/major | Medium | [10 empty] | We expect rates of erosion to increase as a result of climate change - driven by rises in sea-level at the coast and higher flow rates / more frequent flood events in rivers |  |  | 15/major | Low | [10 empty] | 15/major | Low
| LD027 | Asset | Lineside | Lineside Land/Estate Vegetation | Multi-factor |  | There is risk of damage to lineside vegetation and habitats due to mass movement | Scotland | L&D RAM | - Inspection regime - Maintenance (proactive and reactive) - Ongoing programmes of refurbishment and renewal |  |  |  | 5/moderate | High | [10 empty] | Changes in rainfall and temp will change patterns of mass-movement events - likely becoming more frequent with failure modes potentially shifting (e.g. less freeze-thaw action in place of biological/chemical weathering) |  |  | 5/moderate | Medium | [10 empty] | 5/moderate | Low
| LD028 | Asset | Lineside | Invasive Non Native Species | High Temp (hot days and/or prolonged hot spell) |  | There is a risk of exacerbation of growth and spread of existing Invasive non-native species (INNS) due to high temperatures | Scotland | L&D RAM | - Inspection regime - Maintenance (proactive and reactive) - Ongoing programmes of refurbishment and renewal |  |  |  | 6/moderate | Medium | [10 empty] | Hotter summers and warmer winters are expected with less cold weather events. The frequency and intensity of very hot days will likely increase |  |  | 8/moderate | Low | [10 empty] | 10/major | Low
VN5 | LD029 | Asset | Lineside | Invasive Non Native Species | High winds/Storms |  | There is a risk of exacerbation of growth and spread of existing Invasive non-native species (INNS) due to high winds | Scotland | L&D RAM | - Inspection regime - Maintenance (proactive and reactive) - Ongoing programmes of refurbishment and renewal |  |  |  | 10/major | High | [10 empty] | Trends associated with future storm/high wind events are unclear. There is no strong evidence / data yet to suggest they will change in frequency or intensity |  |  | 10/major | Medium | [10 empty] | 10/major | Low
| LD030 | Asset | Lineside | Invasive Non Native Species | Multi-factor |  | There is a risk of exacerbation of growth and spread of existing Invasive non-native species (INNS) due to storm surge | Scotland | L&D RAM | - Inspection regime - Maintenance (proactive and reactive) - Ongoing programmes of refurbishment and renewal |  |  |  | 10/major | Low | [10 empty] | We expect to experience more frequent flood events, associated with all flood types, as a result of climate change - in coastal locations this will be driven as well by sea-level rise |  |  | 10/major | Low | [10 empty] | 10/major | Low
| LD031 | Asset | Lineside | Invasive Non Native Species | Rain (extreme and/or prolonged wet spell) |  | There is a risk of exacerbation of growth and spread of existing Invasive non-native species (INNS) due to flooding | Scotland | L&D RAM | - Inspection regime - Maintenance (proactive and reactive) - Ongoing programmes of refurbishment and renewal |  |  |  | 10/major | High | [10 empty] | We expect to see more frequent flood events as a result of changing weather patterns, in particular wetter winters and more frequent extreme rainfall events across all seasons |  |  | 10/major | Medium | [10 empty] | 10/major | Low
| LD032 | Asset | Lineside | Invasive Non Native Species | Multi-factor |  | There is a risk of exacerbation of growth and spread of existing Invasive non-native species (INNS) due to landslides | Scotland | L&D RAM | - Inspection regime - Maintenance (proactive and reactive) - Ongoing programmes of refurbishment and renewal |  |  |  | 4/moderate | High | [10 empty] | Changes in rainfall and temp will change patterns of mass-movement events - likely becoming more frequent with failure modes potentially shifting (e.g. less freeze-thaw action in place of biological/chemical weathering) |  |  | 6/moderate | Medium | [10 empty] | 8/moderate | Low
| LD033 | Asset | Lineside | Root Balls | Rain (extreme and/or prolonged wet spell) |  | There is a risk of saturation of the soil causing destabilisation and movement of root balls due to periods of heavy rain which may lead to impact on other assets. | Scotland | L&D RAM | - Inspection regime - Maintenance (proactive and reactive) - Ongoing programmes of refurbishment and renewal |  |  |  | 15/major | High | [10 empty] | We expect heavy rainfall events to increase in frequency as a result of climate change, particularly the heavy convective rainfall events associated with summer months |  |  | 15/major | Medium | [10 empty] | 15/major | Low
| LD034 | Asset | Lineside | Root Balls | Rain (prolonged dry spell) |  | There is a risk of desiccation of the soil causing destabilisation and movement of root balls due to drought, which may lead to impact on other assets. | Scotland | L&D RAM | - Inspection regime - Maintenance (proactive and reactive) - Ongoing programmes of refurbishment and renewal |  |  |  | 6/moderate | Medium | [10 empty] | Risk may change to become more seasonal, with wetter winters and drier summer predicted in future decades, along with more frequent hot spells. |  |  | 9/moderate | Low | [10 empty] | 12/major | Low
| LD035 | Asset | Lineside | Root Balls | Snow |  | There is a risk of saturation of soils causing destabilisation and movement of root balls due to periods of heavy snow and snow melt, which may lead to impact on other assets. | Scotland | L&D RAM | - Inspection regime - Maintenance (proactive and reactive) - Ongoing programmes of refurbishment and renewal |  |  |  | 9/moderate | Medium | [10 empty] | We expect heavy snowfall events to decrease in frequency as a result of climate change, though recognise that they will still occur |  |  | 6/moderate | Low | [10 empty] | 3/minor | Low
| LD036 | Asset | Lineside | Root Balls | Low Temp (cold days and/or prolonged cold spell) |  | There is a risk of destabilisation of root balls due to low temperatures and freeze-thaw action can lead to movement and impact on other assets. | Scotland | L&D RAM | - Inspection regime - Maintenance (proactive and reactive) - Ongoing programmes of refurbishment and renewal |  |  |  | 12/major | Medium | [10 empty] | We expect the frequency and intensity of cold spells to decrease as a result of climate change |  |  | 9/moderate | Low | [10 empty] | 6/moderate | Low
| LD037 | Asset | Lineside | Root Balls | Multi-factor |  | There is a risk of destabilisation of root balls due to vegetation growth. | Scotland | L&D RAM | - Inspection regime - Maintenance (proactive and reactive) - Ongoing programmes of refurbishment and renewal |  |  |  | 3/minor | Medium | [10 empty] | We expect the growing season to extend in length resulting in prolonged conditions favourable for vegetation growth. |  |  | 6/moderate | Low | [10 empty] | 9/moderate | Low
| LD038 | Asset | Lineside | Root Balls | Multi-factor |  | There is a risk of destabilisation of root balls due to failure of neighbouring trees | Scotland | L&D RAM | - Inspection regime - Maintenance (proactive and reactive) - Ongoing programmes of refurbishment and renewal |  |  |  | 3/minor | High | [10 empty] | Although trends associated with future storm/high wind events are unclear, we may experience an increase in tree fall events due to interaction with other climate variables (e.g. prolonged saturation of roots) |  |  | 6/moderate | Medium | [10 empty] | 9/moderate | Low
| LD039 | Asset | Lineside | Root Balls | Rain (extreme and/or prolonged wet spell) |  | There is a risk of soil saturation and destabilise a root ball due to flooding could move a previously destabilised root ball. | Scotland | L&D RAM | - Inspection regime - Maintenance (proactive and reactive) - Ongoing programmes of refurbishment and renewal |  |  |  | 15/major | High | [10 empty] | We expect to see more frequent flood events as a result of changing weather patterns, in particular wetter winters and more frequent extreme rainfall events across all seasons |  |  | 15/major | Medium | [10 empty] | 15/major | Low
| LD040 | Asset | Lineside | Root Balls | Sea level rise |  | There is a risk of previously destabilised root ball moving due to storm surge | Scotland | L&D RAM | - Inspection regime - Maintenance (proactive and reactive) - Ongoing programmes of refurbishment and renewal |  |  |  | 3/minor | Low | [10 empty] | We expect to experience more frequent flood events, associated with all flood types, as a result of climate change - in coastal locations this will be driven as well by sea-level rise |  |  | 6/moderate | Low | [10 empty] | 9/moderate | Low
| LD041 | Asset | Lineside | Root Balls | Sea level rise |  | There is a risk of destabilisation of root ball due to coastal erosion. | Scotland | L&D RAM | - Inspection regime - Maintenance (proactive and reactive) - Ongoing programmes of refurbishment and renewal |  |  |  | 12/major | Medium | [10 empty] | We expect rates of erosion to increase as a result of climate change - driven by rises in sea-level at the coast and higher flow rates / more frequent flood events in rivers |  |  | 15/major | Low | [10 empty] | 15/major | Low
| LD042 | Asset | Lineside | Root Balls | Multi-factor |  | There is a risk of destabilisation of root ball due to mass movement | Scotland | L&D RAM | - Inspection regime - Maintenance (proactive and reactive) - Ongoing programmes of refurbishment and renewal |  |  |  | 12/major | High | [10 empty] | Changes in rainfall and temp will change patterns of mass-movement events - likely becoming more frequent with failure modes potentially shifting (e.g. less freeze-thaw action in place of biological/chemical weathering) |  |  | 15/major | Medium | [10 empty] | 15/major | Low
| LD043 | Asset | Lineside | Boundaries - wall | Rain (extreme and/or prolonged wet spell) |  | There is a risk of soil saturation due to heavy rainfall, leading to failure of a boundary wall particularly if the wall is retaining material. | Scotland | L&D RAM | - Inspection regime - Maintenance (proactive and reactive) - Ongoing programmes of refurbishment and renewal |  |  |  | 15/major | High | [10 empty] | We expect heavy rainfall events to increase in frequency as a result of climate change, particularly the heavy convective rainfall events associated with summer months |  |  | 15/major | Medium | [10 empty] | 15/major | Low
| LD044 | Asset | Lineside | Boundaries - wall | Snow |  | There is a risk of overloading of a wall due to heavy snow, and saturation of soil underneath the wall due to thawing snow, leading to failure. | Scotland | L&D RAM | - Inspection regime - Maintenance (proactive and reactive) - Ongoing programmes of refurbishment and renewal |  |  |  | 3/minor | High | [10 empty] | We expect heavy snowfall events to decrease in frequency as a result of climate change, though recognise that they will still occur |  |  | 3/minor | Medium | [10 empty] | 3/minor | Low
| LD045 | Asset | Lineside | Boundaries - wall | Snow |  | There is a risk of damage masonry or stone walls leading to failure due to low temperatures and freeze-thaw action. | Scotland | L&D RAM | - Inspection regime - Maintenance (proactive and reactive) - Ongoing programmes of refurbishment and renewal |  |  |  | 9/moderate | Medium | [10 empty] | We expect the frequency and intensity of cold spells to decrease as a result of climate change |  |  | 6/moderate | Low | [10 empty] | 3/minor | Low
| LD046 | Asset | Lineside | Boundaries - wall | Multi-factor |  | There is a risk of root-jack action and destabilise walls due to vegetation growth | Scotland | L&D RAM | - Inspection regime - Maintenance (proactive and reactive) - Ongoing programmes of refurbishment and renewal |  |  |  | 12/major | Medium | [10 empty] | We expect the growing season to extend in length resulting in prolonged conditions favourable for vegetation growth. |  |  | 15/major | Low | [10 empty] | 15/major | Low
| LD047 | Asset | Lineside | Boundaries - wall | Multi-factor |  | There is a risk of damage boundary walls due to tree fall | Scotland | L&D RAM | - Inspection regime - Maintenance (proactive and reactive) - Ongoing programmes of refurbishment and renewal |  |  |  | 15/major | High | [10 empty] | Although trends associated with future storm/high wind events are unclear, we may experience an increase in tree fall events due to interaction with other climate variables (e.g. prolonged saturation of roots) |  |  | 15/major | Medium | [10 empty] | 15/major | Low
| LD048 | Asset | Lineside | Boundaries - wall | High winds/Storms |  | There is a risk of damage to or cause poor condition boundary walls to fail, particularly due to debris blown by the wind. | Scotland | L&D RAM | - Inspection regime - Maintenance (proactive and reactive) - Ongoing programmes of refurbishment and renewal |  |  |  | 9/moderate | High | [10 empty] | Trends associated with future storm/high wind events are unclear. There is no strong evidence / data yet to suggest they will change in frequency or intensity |  |  | 12/major | Medium | [10 empty] | 15/major | Low
| LD049 | Asset | Lineside | Boundaries - wall | Sea level rise |  | There is risk of destabilisation of walls through saturation of the soil, and the flow of water can cause the wall to fail due to storm surges and flooding | Scotland | L&D RAM | - Inspection regime - Maintenance (proactive and reactive) - Ongoing programmes of refurbishment and renewal |  |  |  |  | High | [10 empty] | We expect to experience more frequent flood events, associated with all flood types, as a result of climate change - in coastal locations this will be driven as well by sea-level rise |  |  | 6/moderate | Medium | [10 empty] | 9/moderate | Low
| LD050 | Asset | Lineside | Boundaries - wall | Sea level rise |  | There is risk of wall failure due to coastal erosion | Scotland | L&D RAM | - Inspection regime - Maintenance (proactive and reactive) - Ongoing programmes of refurbishment and renewal |  |  |  |  | Medium | [10 empty] | We expect rates of erosion to increase as a result of climate change - driven by rises in sea-level at the coast and higher flow rates / more frequent flood events in rivers |  |  | 6/moderate | Low | [10 empty] | 9/moderate | Low
| LD051 | Asset | Lineside | Boundaries - wall | Multi-factor |  | There is risk of wall failure due to mass movement | Scotland | L&D RAM | - Inspection regime - Maintenance (proactive and reactive) - Ongoing programmes of refurbishment and renewal |  |  |  |  | High | [10 empty] | Changes in rainfall and temp will change patterns of mass-movement events - likely becoming more frequent with failure modes potentially shifting (e.g. less freeze-thaw action in place of biological/chemical weathering) |  |  | 9/moderate | Medium | [10 empty] | 9/moderate | Low
| LD052 | Asset | Lineside | Boundaries - fence | Snow |  | There is a risk of increased loading of fences due to heavy snow and ice leading to reduced life expectancy and asset failure. | Scotland | L&D RAM | - Inspection regime - Maintenance (proactive and reactive) - Ongoing programmes of refurbishment and renewal |  |  |  |  | Medium | [10 empty] | We expect heavy snowfall events to decrease in frequency as a result of climate change, though recognise that they will still occur |  |  | 9/moderate | Low | [10 empty] | 6/moderate | Low
| LD053 | Asset | Lineside | Boundaries - fence | Snow |  | There is a risk of damage to timber components, particularly those already in poor condition due to low temperatures and freeze-thaw conditions leading to asset failure. | Scotland | L&D RAM | - Inspection regime - Maintenance (proactive and reactive) - Ongoing programmes of refurbishment and renewal |  |  |  |  | Medium | [10 empty] | We expect the frequency and intensity of cold spells to decrease as a result of climate change |  |  | 9/moderate | Low | [10 empty] | 6/moderate | Low
| LD054 | Asset | Lineside | Boundaries - fence | Multi-factor |  | There is a risk of damage to fencing due to woody vegetation cane. | Scotland | L&D RAM | - Inspection regime - Maintenance (proactive and reactive) - Ongoing programmes of refurbishment and renewal |  |  |  |  | Medium | [10 empty] | We expect the growing season to extend in length resulting in prolonged conditions favourable for vegetation growth. |  |  | 6/moderate | Low | [10 empty] | 6/moderate | Low
| LD055 | Asset | Lineside | Boundaries - fence | Multi-factor |  | There is a risk of damage boundary fences due to tree fall leading to animal incursion. | Scotland | L&D RAM | - Inspection regime - Maintenance (proactive and reactive) - Ongoing programmes of refurbishment and renewal |  |  |  |  | High | [10 empty] | Although trends associated with future storm/high wind events are unclear, we may experience an increase in tree fall events due to interaction with other climate variables (e.g. prolonged saturation of roots) |  |  | 15/major | Medium | [10 empty] | 15/major | Low
BD4 | LD056 | Asset | Lineside | Boundaries - fence | High winds/Storms |  | There is a risk of damage fences particularly close-boarded timber and security fencing due to high winds | Scotland | L&D RAM | - Inspection regime - Maintenance (proactive and reactive) - Ongoing programmes of refurbishment and renewal |  |  |  |  | High | [10 empty] | Trends associated with future storm/high wind events are unclear. There is no strong evidence / data yet to suggest they will change in frequency or intensity |  |  | 15/major | Medium | [10 empty] | 15/major | Low
| LD057 | Asset | Lineside | Boundaries - fence | Rain (extreme and/or prolonged wet spell) |  | There is a risk of damage to fences by saturation of the soil causing due to flooding leading to failure of posts, or damage due to the flow of the water and debris carried. | Scotland | L&D RAM | - Inspection regime - Maintenance (proactive and reactive) - Ongoing programmes of refurbishment and renewal |  |  |  |  | High | [10 empty] | We expect to see more frequent flood events as a result of changing weather patterns, in particular wetter winters and more frequent extreme rainfall events across all seasons |  |  | 9/moderate | Medium | [10 empty] | 12/major | Low
| LD058 | Asset | Lineside | Boundaries - fence | Sea level rise |  | There is a risk of failure of the fences due to coastal erosion | Scotland | L&D RAM | - Inspection regime - Maintenance (proactive and reactive) - Ongoing programmes of refurbishment and renewal |  |  |  |  | Medium | [10 empty] | We expect rates of erosion to increase as a result of climate change - driven by rises in sea-level at the coast and higher flow rates / more frequent flood events in rivers |  |  | 9/moderate | Low | [10 empty] | 9/moderate | Low
| LD059 | Asset | Lineside | Boundaries - fence | Multi-factor |  | There is a risk of failure of the fences due to mass movement | Scotland | L&D RAM | - Inspection regime - Maintenance (proactive and reactive) - Ongoing programmes of refurbishment and renewal |  |  |  |  | High | [10 empty] | Changes in rainfall and temp will change patterns of mass-movement events - likely becoming more frequent with failure modes potentially shifting (e.g. less freeze-thaw action in place of biological/chemical weathering) |  |  | 12/major | Medium | [10 empty] | 15/major | Low
| LD060 | Asset | Lineside | Access Facilities and Pathways - gates | Snow |  | There is a risk of overloading gates or blocking of gates due to heavy snow preventing them from opening. | Scotland | L&D RAM | - Inspection regime - Maintenance (proactive and reactive) - Ongoing programmes of refurbishment and renewal |  |  |  | 8/moderate | High | [10 empty] | We expect heavy snowfall events to decrease in frequency as a result of climate change, though recognise that they will still occur |  |  | 6/moderate | Medium | [10 empty] | 4/moderate | Low
| LD061 | Asset | Lineside | Access Facilities and Pathways - gates | Low Temp (prolonged cold spell) |  | There is a risk of the gate mechanism can lock freeze due to low temperatures, making it unable to be used until it is thawed and potentially impacting asset life. | Scotland | L&D RAM | - Inspection regime - Maintenance (proactive and reactive) - Ongoing programmes of refurbishment and renewal |  |  |  | 5/moderate | High | [10 empty] | We expect the frequency and intensity of cold spells to decrease as a result of climate change |  |  | 4/moderate | Medium | [10 empty] | 3/minor | Low
| LD062 | Asset | Lineside | Access Facilities and Pathways - gates | Multi-factor |  | There is a risk of damage or block access gates due to tree fall | Scotland | L&D RAM | - Inspection regime - Maintenance (proactive and reactive) - Ongoing programmes of refurbishment and renewal |  |  |  | 2/minor | High | [10 empty] | Although trends associated with future storm/high wind events are unclear, we may experience an increase in tree fall events due to interaction with other climate variables (e.g. prolonged saturation of roots) |  |  | 3/minor | Medium | [10 empty] | 4/moderate | Low
| LD063 | Asset | Lineside | Access Facilities and Pathways - gates | High winds/Storms |  | There is a risk of damage to gates or create a risk of injury when operating the gates in wind/storm events | Scotland | L&D RAM | - Inspection regime - Maintenance (proactive and reactive) - Ongoing programmes of refurbishment and renewal |  |  |  | 10/major | High | [10 empty] | Trends associated with future storm/high wind events are unclear. There is no strong evidence / data yet to suggest they will change in frequency or intensity |  |  | 10/major | Medium | [10 empty] | 10/major | Low
| LD064 | Asset | Lineside | Access Facilities and Pathways - gates | Rain (extreme and/or prolonged wet spell) |  | There is a risk of damage to gates due to flooding, particularly flowing water with debris. | Scotland | L&D RAM | - Inspection regime - Maintenance (proactive and reactive) - Ongoing programmes of refurbishment and renewal |  |  |  | 1/m | High | [10 empty] | We expect to see more frequent flood events as a result of changing weather patterns, in particular wetter winters and more frequent extreme rainfall events across all seasons |  |  | 2/minor | Medium | [10 empty] | 3/minor | Low
| LD065 | Asset | Lineside | Access Facilities and Pathways - gates | Sea level rise |  | There is a risk of failure of the gate due to coastal erosion | Scotland | L&D RAM | - Inspection regime - Maintenance (proactive and reactive) - Ongoing programmes of refurbishment and renewal |  |  |  | 2/minor | Medium | [10 empty] | We expect rates of erosion to increase as a result of climate change - driven by rises in sea-level at the coast and higher flow rates / more frequent flood events in rivers |  |  | 4/moderate | Low | [10 empty] | 6/moderate | Low
| LD066 | Asset | Lineside | Access Facilities and Pathways - gates | Multi-factor |  | There is a risk of failure of the gate due to mass movement | Scotland | L&D RAM | - Inspection regime - Maintenance (proactive and reactive) - Ongoing programmes of refurbishment and renewal |  |  |  | 4/moderate | High | [10 empty] | Changes in rainfall and temp will change patterns of mass-movement events - likely becoming more frequent with failure modes potentially shifting (e.g. less freeze-thaw action in place of biological/chemical weathering) |  |  | 6/moderate | Medium | [10 empty] | 8/moderate | Low
| LD067 | Asset | Lineside | Paths / walkways, Roadways, and Authorised Walking Routes | Rain (extreme and/or prolonged wet spell) |  | There is risk of damage to pathways or wash away of pathways caused by loose material, and unmade walkways due to heavy rain | Scotland | L&D RAM | - Inspection regime - Maintenance (proactive and reactive) - Ongoing programmes of refurbishment and renewal |  |  |  | 5/moderate | High | [10 empty] | We expect heavy rainfall events to increase in frequency as a result of climate change, particularly the heavy convective rainfall events associated with summer months |  |  | 5/moderate | Medium | [10 empty] | 5/moderate | Low
| LD068 | Asset | Lineside | Paths / walkways, Roadways, and Authorised Walking Routes | Snow |  | There is a risk of damage to pathways due to heavy snow | Scotland | L&D RAM | - Inspection regime - Maintenance (proactive and reactive) - Ongoing programmes of refurbishment and renewal |  |  |  | 2/minor | High | [10 empty] | We expect heavy snowfall events to decrease in frequency as a result of climate change, though recognise that they will still occur |  |  | 1/minor | Medium | [10 empty] | 1/minor | Low
| LD069 | Asset | Lineside | Paths / walkways, Roadways, and Authorised Walking Routes | High Temp (hot days and/or prolonged hot spell) |  | There is a risk of damage to tarmac or similar pathway surfaces due to high temperatures | Scotland | L&D RAM | - Inspection regime - Maintenance (proactive and reactive) - Ongoing programmes of refurbishment and renewal |  |  |  | 3/minor | Medium | [10 empty] | Hotter summers and warmer winters are expected with less cold weather events. The frequency and intensity of very hot days will likely increase |  |  | 4/moderate | Low | [10 empty] | 5/moderate | Low
| LD070 | Asset | Lineside | Paths / walkways, Roadways, and Authorised Walking Routes | Low Temp (cold days) |  | There is a risk of damage to pathways due to low temperatures and freeze thaw action. | Scotland | L&D RAM | - Inspection regime - Maintenance (proactive and reactive) - Ongoing programmes of refurbishment and renewal |  |  |  | 3/minor | Medium | [10 empty] | We expect the frequency and intensity of cold spells to decrease as a result of climate change |  |  | 2/minor | Low | [10 empty] | 1/minor | Low
| LD071 | Asset | Lineside | Paths / walkways, Roadways, and Authorised Walking Routes | Multi-factor |  | There is a risk of obstruction to pathways and slip hazards due to leaf fall | Scotland | L&D RAM | - Inspection regime - Maintenance (proactive and reactive) - Ongoing programmes of refurbishment and renewal |  |  |  | 10/major | High | [10 empty] | We expect the growing season to extend in length resulting in prolonged conditions favourable for vegetation growth. |  |  | 10/major | Medium | [10 empty] | 10/major | Low
| LD072 | Asset | Lineside | Paths / walkways, Roadways, and Authorised Walking Routes | Multi-factor |  | There is risk of obstruction and damage to pathways due to vegetation growth | Scotland | L&D RAM | - Inspection regime - Maintenance (proactive and reactive) - Ongoing programmes of refurbishment and renewal |  |  |  | 5/moderate | High | [10 empty] | We expect the growing season to extend in length resulting in prolonged conditions favourable for vegetation growth. |  |  | 5/moderate | Medium | [10 empty] | 5/moderate | Low
| LD073 | Asset | Lineside | Paths / walkways, Roadways, and Authorised Walking Routes | Multi-factor |  | There is a risk of damage to pathways due to tree fall | Scotland | L&D RAM | - Inspection regime - Maintenance (proactive and reactive) - Ongoing programmes of refurbishment and renewal |  |  |  | 3/minor | High | [10 empty] | Although trends associated with future storm/high wind events are unclear, we may experience an increase in tree fall events due to interaction with other climate variables (e.g. prolonged saturation of roots) |  |  | 4/moderate | Medium | [10 empty] | 5/moderate | Low
| LD074 | Asset | Lineside | Paths / walkways, Roadways, and Authorised Walking Routes | Sea level rise |  | There is a risk of pathways washing away due to storm surge | Scotland | L&D RAM | - Inspection regime - Maintenance (proactive and reactive) - Ongoing programmes of refurbishment and renewal |  |  |  | 1/minor | Low | [10 empty] | We expect to experience more frequent flood events, associated with all flood types, as a result of climate change - in coastal locations this will be driven as well by sea-level rise |  |  | 2/minor | Low | [10 empty] | 3/minor | Low
| LD075 | Asset | Lineside | Paths / walkways, Roadways, and Authorised Walking Routes | Rain (extreme and/or prolonged wet spell) |  | There is a risk of pathways washing away due to flooding during heavy rainfall | Scotland | L&D RAM | - Inspection regime - Maintenance (proactive and reactive) - Ongoing programmes of refurbishment and renewal |  |  |  | 2/minor | High | [10 empty] | We expect to see more frequent flood events as a result of changing weather patterns, in particular wetter winters and more frequent extreme rainfall events across all seasons |  |  | 3/minor | Medium | [10 empty] | 4/moderate | Low
| LD076 | Asset | Lineside | Paths / walkways, Roadways, and Authorised Walking Routes | Sea level rise |  | There is a risk of asset failure due to coastal erosion | Scotland | L&D RAM | - Inspection regime - Maintenance (proactive and reactive) - Ongoing programmes of refurbishment and renewal |  |  |  | 2/minor | Medium | [10 empty] | We expect rates of erosion to increase as a result of climate change - driven by rises in sea-level at the coast and higher flow rates / more frequent flood events in rivers |  |  | 3/minor | Low | [10 empty] | 4/moderate | Low
| LD077 | Asset | Lineside | Paths / walkways, Roadways, and Authorised Walking Routes | Multi-factor |  | There is a risk of damage to pathways due to mass movement | Scotland | L&D RAM | - Inspection regime - Maintenance (proactive and reactive) - Ongoing programmes of refurbishment and renewal |  |  |  | 2/minor | High | [10 empty] | Changes in rainfall and temp will change patterns of mass-movement events - likely becoming more frequent with failure modes potentially shifting (e.g. less freeze-thaw action in place of biological/chemical weathering) |  |  | 3/minor | Medium | [10 empty] | 4/moderate | Low
| LD078 | Asset | Lineside | Access Facilities and Pathways - steps | Snow |  | There is a risk of obstruction to steps or overloading due to heavy snow leading to asset failure | Scotland | L&D RAM | - Inspection regime - Maintenance (proactive and reactive) - Ongoing programmes of refurbishment and renewal |  |  |  | 4/moderate | High | [10 empty] | We expect heavy snowfall events to decrease in frequency as a result of climate change, though recognise that they will still occur |  |  | 3/minor | Medium | [10 empty] | 2/minor | Low
| LD079 | Asset | Lineside | Access Facilities and Pathways - steps | Low Temp (cold days and/or prolonged cold spell) |  | There is a risk of inability of use and asset life of the steps due to low temperatures leading to increased maintenance. | Scotland | L&D RAM | - Inspection regime - Maintenance (proactive and reactive) - Ongoing programmes of refurbishment and renewal |  |  |  | 4/moderate | Medium | [10 empty] | We expect the frequency and intensity of cold spells to decrease as a result of climate change |  |  | 2/minor | Low | [10 empty] | 2/minor | Low
| LD080 | Asset | Lineside | Access Facilities and Pathways - steps | Multi-factor |  | There is risk of damage to pathways due to vegetation growth | Scotland | L&D RAM | - Inspection regime - Maintenance (proactive and reactive) - Ongoing programmes of refurbishment and renewal |  |  |  | 10/major | High | [10 empty] | We expect the growing season to extend in length resulting in prolonged conditions favourable for vegetation growth. |  |  | 10/major | Medium | [10 empty] | 10/major | Low
| LD081 | Asset | Lineside | Access Facilities and Pathways - steps | Multi-factor |  | There is risk of damage to pathways due to tree fall | Scotland | L&D RAM | - Inspection regime - Maintenance (proactive and reactive) - Ongoing programmes of refurbishment and renewal |  |  |  | 3/minor | High | [10 empty] | Although trends associated with future storm/high wind events are unclear, we may experience an increase in tree fall events due to interaction with other climate variables (e.g. prolonged saturation of roots) |  |  | 4/moderate | Medium | [10 empty] | 5/moderate | Low
| LD082 | Asset | Lineside | Access Facilities and Pathways - steps | Rain (extreme and/or prolonged wet spell) |  | There is a risk of damage to steps due to flooding during heavy rainfall | Scotland | L&D RAM | - Inspection regime - Maintenance (proactive and reactive) - Ongoing programmes of refurbishment and renewal |  |  |  | 2/minor | High | [10 empty] | We expect to see more frequent flood events as a result of changing weather patterns, in particular wetter winters and more frequent extreme rainfall events across all seasons |  |  | 3/minor | Medium | [10 empty] | 4/moderate | Low
| LD083 | Asset | Lineside | Access Facilities and Pathways - steps | Sea level rise |  | There is a risk of damage to steps due to coastal erosion | Scotland | L&D RAM | - Inspection regime - Maintenance (proactive and reactive) - Ongoing programmes of refurbishment and renewal |  |  |  | 2/minor | Medium | [10 empty] | We expect rates of erosion to increase as a result of climate change - driven by rises in sea-level at the coast and higher flow rates / more frequent flood events in rivers |  |  | 3/minor | Low | [10 empty] | 4/moderate | Low
| LD084 | Asset | Lineside | Access Facilities and Pathways - steps | Multi-factor |  | There is a risk of damage to steps due to mass movement | Scotland | L&D RAM | - Inspection regime - Maintenance (proactive and reactive) - Ongoing programmes of refurbishment and renewal |  |  |  | 3/minor | High | [10 empty] | Changes in rainfall and temp will change patterns of mass-movement events - likely becoming more frequent with failure modes potentially shifting (e.g. less freeze-thaw action in place of biological/chemical weathering) |  |  | 3/minor | Medium | [10 empty] | 4/moderate | Low
| LD085 | Asset | Lineside | Access Facilities and Pathways - signs | Snow |  | There is a risk of overloading and damage to non-operational signs due to heavy snow, particularly drifting snow | Scotland | L&D RAM | - Inspection regime - Maintenance (proactive and reactive) - Ongoing programmes of refurbishment and renewal |  |  |  | 3/minor | High | [10 empty] | We expect heavy snowfall events to decrease in frequency as a result of climate change, though recognise that they will still occur |  |  | 2/minor | Medium | [10 empty] | 1/minor | Low
| LD086 | Asset | Lineside | Access Facilities and Pathways - signs | Multi-factor |  | There is risk of obstruction to non-operational signs due to vegetation growth | Scotland | L&D RAM | - Inspection regime - Maintenance (proactive and reactive) - Ongoing programmes of refurbishment and renewal |  |  |  | 5/moderate | High | [10 empty] | We expect the growing season to extend in length resulting in prolonged conditions favourable for vegetation growth. |  |  | 5/moderate | Medium | [10 empty] | 5/moderate | Low
| LD087 | Asset | Lineside | Access Facilities and Pathways - signs | Multi-factor |  | There is a risk of damage to non-operational signs due to tree fall | Scotland | L&D RAM | - Inspection regime - Maintenance (proactive and reactive) - Ongoing programmes of refurbishment and renewal |  |  |  | 3/minor | High | [10 empty] | Although trends associated with future storm/high wind events are unclear, we may experience an increase in tree fall events due to interaction with other climate variables (e.g. prolonged saturation of roots) |  |  | 4/moderate | Medium | [10 empty] | 5/moderate | Low
| LD088 | Asset | Lineside | Access Facilities and Pathways - signs | High winds/Storms |  | There is a risk of damage non-operational signs due to high winds | Scotland | L&D RAM | - Inspection regime - Maintenance (proactive and reactive) - Ongoing programmes of refurbishment and renewal |  |  |  | 5/moderate | High | [10 empty] | Trends associated with future storm/high wind events are unclear. There is no strong evidence / data yet to suggest they will change in frequency or intensity |  |  | 5/moderate | Medium | [10 empty] | 5/moderate | Low
| LD089 | Asset | Lineside | Access Facilities and Pathways - signs | Rain (extreme and/or prolonged wet spell) |  | There is a risk of damage non-operational signs due to flooding and heavy rain | Scotland | L&D RAM | - Inspection regime - Maintenance (proactive and reactive) - Ongoing programmes of refurbishment and renewal |  |  |  | 1/minor | High | [10 empty] | We expect to see more frequent flood events as a result of changing weather patterns, in particular wetter winters and more frequent extreme rainfall events across all seasons |  |  | 2/minor | Medium | [10 empty] | 3/minor | Low
| LD090 | Asset | Lineside | Access Facilities and Pathways - signs | Sea level rise |  | There is a risk of damage non-operational signs due to coastal erosion | Scotland | L&D RAM | - Inspection regime - Maintenance (proactive and reactive) - Ongoing programmes of refurbishment and renewal |  |  |  | 2/minor | Medium | [10 empty] | We expect rates of erosion to increase as a result of climate change - driven by rises in sea-level at the coast and higher flow rates / more frequent flood events in rivers |  |  | 3/minor | Low | [10 empty] | 4/moderate | Low
| LD091 | Asset | Lineside | Access Facilities and Pathways - signs | Multi-factor |  | There is a risk of damage to non-operational signs due to mass movement | Scotland | L&D RAM | - Inspection regime - Maintenance (proactive and reactive) - Ongoing programmes of refurbishment and renewal |  |  |  | 3/minor | High | [10 empty] | Changes in rainfall and temp will change patterns of mass-movement events - likely becoming more frequent with failure modes potentially shifting (e.g. less freeze-thaw action in place of biological/chemical weathering) |  |  | 3/minor | Medium | [10 empty] | 4/moderate | Low
| LD092 | Asset | Drainage | All | Snow |  | There is a risk of overwhelming the drainage system due heavy snow, combined with large temperature ranges leading to rapid melting, flooding and failure of assets. | Scotland | L&D RAM | - Inspection and maintenance regime - High risk sites identification and enhanced inspection - Ongoing programmes of refurbishment and renewals across the drainage asset portfolio - Increased understanding of asset base through drainage asset inventory surveys |  |  |  | 9/moderate | High | [10 empty] | We expect heavy snowfall events to decrease in frequency as a result of climate change, though recognise that they will still occur |  |  | 6/moderate | Medium | [10 empty] | 3/minor | Low
| LD093 | Asset | Drainage | All | Snow |  | There is a risk of structural damage to some drainage assets due to heavy snow. | Scotland | L&D RAM | - Inspection and maintenance regime - High risk sites identification and enhanced inspection - Ongoing programmes of refurbishment and renewals across the drainage asset portfolio - Increased understanding of asset base through drainage asset inventory surveys |  |  |  | 4/moderate | High | [10 empty] | We expect heavy snowfall events to decrease in frequency as a result of climate change, though recognise that they will still occur |  |  | 2/minor | Medium | [10 empty] | 2/minor | Low
| LD094 | Asset | Drainage | All | Snow |  | There is a risk of deformation and structural damage of drainage assets particularly catchpits, culvert headwalls and pipes due to low temperatures and freeze-thaw action | Scotland | L&D RAM | - Inspection and maintenance regime - High risk sites identification and enhanced inspection - Ongoing programmes of refurbishment and renewals across the drainage asset portfolio - Increased understanding of asset base through drainage asset inventory surveys |  |  |  | 6/moderate | High | [10 empty] | We expect the frequency and intensity of cold spells to decrease as a result of climate change |  |  | 4/moderate | Medium | [10 empty] | 2/minor | Low
| LD095 | Asset | Drainage | All | Multi-factor |  | There is a risk of leaf-fall and vegetation growth causing blockages in the drainage system, leading to failure of the system and flooding. | Scotland | L&D RAM | - Inspection and maintenance regime - High risk sites identification and enhanced inspection - Ongoing programmes of refurbishment and renewals across the drainage asset portfolio - Increased understanding of asset base through drainage asset inventory surveys |  |  |  | 12/major | High | [10 empty] | We expect the growing season to extend in length resulting in prolonged conditions favourable for vegetation growth. |  |  | 15/major | Medium | [10 empty] | 15/major | Low
| LD096 | Asset | Drainage | All | Multi-factor |  | There is a risk of blockages of the drainage system or directly damage drainage assets due to tree fall leading to failure. | Scotland | L&D RAM | - Inspection and maintenance regime - High risk sites identification and enhanced inspection - Ongoing programmes of refurbishment and renewals across the drainage asset portfolio - Increased understanding of asset base through drainage asset inventory surveys |  |  |  | 4/moderate | High | [10 empty] | Although trends associated with future storm/high wind events are unclear, we may experience an increase in tree fall events due to interaction with other climate variables (e.g. prolonged saturation of roots) |  |  | 6/moderate | Medium | [10 empty] | 8/moderate | Low
| LD097 | Asset | Drainage | Tidal | Sea level rise |  | There is a risk of backflow through the drainage system from a tidal outfall, leading to flooding. | Scotland | L&D RAM | - Inspection and maintenance regime - High risk sites identification and enhanced inspection - Ongoing programmes of refurbishment and renewals across the drainage asset portfolio - Increased understanding of asset base through drainage asset inventory surveys |  |  |  | 2/minor | High | [10 empty] | We expect to experience more frequent flood events, associated with all flood types, as a result of climate change - in coastal locations this will be driven as well by sea-level rise |  |  | 4/moderate | Medium | [10 empty] | 9/moderate | Low
| LD098 | Asset | Drainage | All | Rain (extreme and/or prolonged wet spell) |  | There is a risk of overwhelming of drainage system due to excess water, leading to flooding of the infrastructure. | Scotland | L&D RAM | - Inspection and maintenance regime - High risk sites identification and enhanced inspection - Ongoing programmes of refurbishment and renewals across the drainage asset portfolio - Increased understanding of asset base through drainage asset inventory surveys |  |  |  | 12/major | High | [10 empty] | We expect to see more frequent flood events as a result of changing weather patterns, in particular wetter winters and more frequent extreme rainfall events across all seasons |  |  | 15/major | Medium | [10 empty] | 20/severe | Low
| LD099 | Asset | Drainage | All | Sea level rise |  | There is a risk of damage to drainage assets due coastal erosion leading to failure. | Scotland | L&D RAM | - Inspection and maintenance regime - High risk sites identification and enhanced inspection - Ongoing programmes of refurbishment and renewals across the drainage asset portfolio - Increased understanding of asset base through drainage asset inventory surveys |  |  |  | 4/moderate | High | [10 empty] | We expect rates of erosion to increase as a result of climate change - driven by rises in sea-level at the coast and higher flow rates / more frequent flood events in rivers |  |  | 6/moderate | Medium | [10 empty] | 8/moderate | Low
| LD100 | Asset | Drainage | All | Multi-factor |  | There is a risk of blockages of the drainage system or directly damage drainage assets due to mass movement leading to failure and flooding | Scotland | L&D RAM | - Inspection and maintenance regime - High risk sites identification and enhanced inspection - Ongoing programmes of refurbishment and renewals across the drainage asset portfolio - Increased understanding of asset base through drainage asset inventory surveys |  |  |  | 6/moderate | High | [10 empty] | Changes in rainfall and temp will change patterns of mass-movement events - likely becoming more frequent with failure modes potentially shifting (e.g. less freeze-thaw action in place of biological/chemical weathering) |  |  | 9/moderate | Medium | [10 empty] | 12/major | Low
| LD101 | Asset | Lineside | Trees | Multi-factor |  | There is a risk of damage to tree roots and destabilising the tree due to erosion, leading to tree failure. | Scotland | L&D RAM | - Inspection regime - Maintenance (proactive and reactive) - Ongoing programmes of refurbishment and renewal |  |  |  | 6/moderate | Medium | [10 empty] | We expect rates of erosion to increase as a result of climate change - driven by rises in sea-level at the coast and higher flow rates / more frequent flood events in rivers |  |  | 9/moderate | Low | [10 empty] | 12/major | Low
| LD103 | Asset | Lineside | Root Balls | Rain (extreme and/or prolonged wet spell) |  | There is a risk of destabilisation of a root ball due to erosion | Scotland | L&D RAM | - Inspection regime - Maintenance (proactive and reactive) - Ongoing programmes of refurbishment and renewal |  |  |  | 12/major | Medium | [10 empty] | We expect rates of erosion to increase as a result of climate change - driven by rises in sea-level at the coast and higher flow rates / more frequent flood events in rivers |  |  | 15/major | Low | [10 empty] | 15/major | Low
| LD104 | Asset | Lineside | Boundaries - wall | Rain (extreme and/or prolonged wet spell) |  | There is a risk of failure of the wall due to erosion | Scotland | L&D RAM | - Inspection regime - Maintenance (proactive and reactive) - Ongoing programmes of refurbishment and renewal |  |  |  | 6/moderate | Medium | [10 empty] | We expect rates of erosion to increase as a result of climate change - driven by rises in sea-level at the coast and higher flow rates / more frequent flood events in rivers |  |  | 9/moderate | Low | [10 empty] | 12/major | Low
| LD105 | Asset | Lineside | Boundaries - fence | Rain (extreme and/or prolonged wet spell) |  | There is a risk of failure of the fences due to erosion | Scotland | L&D RAM | - Inspection regime - Maintenance (proactive and reactive) - Ongoing programmes of refurbishment and renewal |  |  |  | 9/moderate | Medium | [10 empty] | We expect rates of erosion to increase as a result of climate change - driven by rises in sea-level at the coast and higher flow rates / more frequent flood events in rivers |  |  | 9/moderate | Low | [10 empty] | 9/moderate | Low
| LD106 | Asset | Lineside | Access Facilities and Pathways - gates | Rain (extreme and/or prolonged wet spell) |  | There is a risk of failure of the gate due to erosion | Scotland | L&D RAM | - Inspection regime - Maintenance (proactive and reactive) - Ongoing programmes of refurbishment and renewal |  |  |  | 2/minor | Medium | [10 empty] | We expect rates of erosion to increase as a result of climate change - driven by rises in sea-level at the coast and higher flow rates / more frequent flood events in rivers |  |  | 4/moderate | Low | [10 empty] | 6/moderate | Low
| LD107 | Asset | Lineside | Paths / walkways, Roadways, and Authorised Walking Routes | Rain (extreme and/or prolonged wet spell) |  | There is a risk of asset failure due to erosion | Scotland | L&D RAM | - Inspection regime - Maintenance (proactive and reactive) - Ongoing programmes of refurbishment and renewal |  |  |  | 2/minor | Medium | [10 empty] | We expect rates of erosion to increase as a result of climate change - driven by rises in sea-level at the coast and higher flow rates / more frequent flood events in rivers |  |  | 2/minor | Low | [10 empty] | 2/minor | Low
| LD108 | Asset | Lineside | Access Facilities and Pathways - steps | Rain (extreme and/or prolonged wet spell) |  | There is a risk of damage to steps due to erosion | Scotland | L&D RAM | - Inspection regime - Maintenance (proactive and reactive) - Ongoing programmes of refurbishment and renewal |  |  |  | 2/minor | Medium | [10 empty] | We expect rates of erosion to increase as a result of climate change - driven by rises in sea-level at the coast and higher flow rates / more frequent flood events in rivers |  |  | 3/minor | Low | [10 empty] | 4/moderate | Low
| LD109 | Asset | Lineside | Access Facilities and Pathways - signs | Rain (extreme and/or prolonged wet spell) |  | There is a risk of damage non-operational signs due to erosion | Scotland | L&D RAM | - Inspection regime - Maintenance (proactive and reactive) - Ongoing programmes of refurbishment and renewal |  |  |  | 2/minor | Medium | [10 empty] | We expect rates of erosion to increase as a result of climate change - driven by rises in sea-level at the coast and higher flow rates / more frequent flood events in rivers |  |  | 3/minor | Low | [10 empty] | 4/moderate | Low
| LD110 | Asset | Drainage | All | Rain (extreme and/or prolonged wet spell) |  | There is a risk of damage to drainage assets due to erosion, leading to failure. | Scotland | L&D RAM | - Inspection and maintenance regime - High risk sites identification and enhanced inspection - Ongoing programmes of refurbishment and renewals across the drainage asset portfolio - Increased understanding of asset base through drainage asset inventory surveys |  |  |  | 4/moderate | High | [10 empty] | We expect rates of erosion to increase as a result of climate change - driven by rises in sea-level at the coast and higher flow rates / more frequent flood events in rivers |  |  | 6/moderate | Medium | [10 empty] | 8/moderate | Low
AP2 | LD111 | Asset | Lineside | Paths / walkways, Roadways, and Authorised Walking Routes | Rain (extreme and/or prolonged wet spell) |  | There is a risk structures access is disrupted or become inaccessible due to flooding, This can lead to performance and safety issues due to inability to access the railway/taking longer to attend an incident as staff may need to walk further to site/incident. | Scotland | Professional Head of Drainage and Off Track and RAM |  |  |  |  | 2/minor | Medium | [10 empty] | We expect to see more frequent flood events as a result of changing weather patterns, in particular wetter winters and more frequent extreme rainfall events across all seasons |  |  | 3/minor | Low | [10 empty] | 4/moderate | Low
AP2 | LD112 | Asset | Lineside | Paths / walkways, Roadways, and Authorised Walking Routes | Rain (extreme and/or prolonged wet spell) |  | There is a risk of pooling of water causing wet ground conditions due to flooding and heavy rainfall, leading to access issues to facilities due to vehicles becoming stuck, and reduced stability of the assets. I.e. steps | Scotland | Professional Head of Drainage and Off Track and RAM |  |  |  |  | 3/minor | Medium | [10 empty] | We expect to see more frequent flood events as a result of changing weather patterns, in particular wetter winters and more frequent extreme rainfall events across all seasons |  |  | 4/moderate | Low | [10 empty] | 5/moderate | Low
DR18 | LD113 | Asset | Drainage | Tidal | Sea level rise |  | There is a risk of coastal erosion and defence overtopping which will increase with increased frequency and intensity of Atlantic storms, combined with sea level rise. Discharges to estuaries and the coast will become more difficult. | Scotland | RAMs , Professional Head of Structures and Professional Head of Drainage and Off Track |  |  |  |  | 9/moderate | Medium | [10 empty] | Sea-level rise and increased rates of coastal erosion likely to increase impact of surge events |  |  | 10/major | Medium | [10 empty] | 12/major | Medium
DR20 | LD114 | Asset | Drainage | Tidal | Sea level rise |  | There is a risk of drainage systems becoming tide locked or surcharged as a result of sea level rise | Scotland | L&D RAM |  |  |  |  | 4/moderate | Medium | [10 empty] | We expect to experience more frequent flood events, associated with all flood types, as a result of climate change |  |  | 6/moderate | Medium | [10 empty] | 8/moderate | Medium
VN4 | LD115 | Asset | Lineside | Lineside Land/Estate Vegetation | Multi-factor |  | There is a risk of vegetation growth as a result of favourable temperature and rainfall conditions leading to encroachment. This can include issues associated with reduced access, visibility, increased train strike and adhesion. | Scotland | L&D RAM | - Inspection regime - Maintenance (proactive and reactive) - Ongoing programmes of refurbishment and renewal |  |  |  | 15/major | Medium | [10 empty] | Extended growing season |  |  | 15/major | Medium | [10 empty] | 15/major | Medium
VN3 | LD116 | Asset | Lineside | Trees | High Temp (hot days and/or prolonged hot spell) |  | There is a risk of lineside fires within the vegetation due to drought periods | Scotland | L&D RAM | - Inspection regime - Maintenance (proactive and reactive) - Ongoing programmes of refurbishment and renewal |  |  |  | 8/moderate | High | [10 empty] | Hotter summers and warmer winters are expected with less cold weather events. The frequency and intensity of very hot days will likely increase |  |  | 10/major | High | [10 empty] | 10/major | High
| S001 | Asset | Signalling | Cable - Lineside Cables & Routes | Lightning |  | There is a risk of large currents in line side cables due to lightning strikes leading to blown fuses and circuit failure. | Scotland | Signalling RAM | Some surge protection, or over voltage protection, on some circuits. |  |  |  | 6/moderate | Medium | [10 empty] | There may be an increase in the frequency of lightning strikes as a result of increasing global temperatures but there is low confidence in this as a trend |  |  | 6/moderate | Low | [10 empty] | 8/moderate | Low
| S002 | Asset | Signalling | Equipment Housings (Location cases) | Lightning |  | There is a risk of large current spikes in electrical / electronic equipment due to lightning strikes leading to blown fuses and circuit failure. | Scotland | Signalling RAM | Some surge protection, or over voltage protection, on some circuits. |  |  |  | 6/moderate | Medium | [10 empty] | There may be an increase in the frequency of lightning strikes as a result of increasing global temperatures but there is low confidence in this as a trend |  |  | 6/moderate | Low | [10 empty] | 8/moderate | Low
| S003 | Asset | Signalling | Equipment Housings (RR/REB/App Hut) | Lightning |  | There is a risk of large current spikes in electrical / electronic equipment due to lightning strikes leading to blown fuses and circuit failure. | Scotland | Signalling RAM | Some surge protection, or over voltage protection, on some circuits. |  |  |  | 6/moderate | Medium | [10 empty] | There may be an increase in the frequency of lightning strikes as a result of increasing global temperatures but there is low confidence in this as a trend |  |  | 6/moderate | Low | [10 empty] | 8/moderate | Low
| S004 | Asset | Signalling | Level Crossing Eqpt | Lightning |  | There is a risk of electrical circuit failure due to lightning strikes leading to degradation of controls, indications, and warnings. | Scotland | Signalling RAM | Some surge protection, or over voltage protection, on some circuits. |  |  |  | 4/moderate | Medium | [10 empty] | There may be an increase in the frequency of lightning strikes as a result of increasing global temperatures but there is low confidence in this as a trend |  |  | 4/moderate | Low | [10 empty] | 6/moderate | Low
| S005 | Asset | Signalling | Points Operating Eqpt- Powered | Lightning |  | There is a risk of large current spikes in electrical / electronic equipment due to lightning strikes leading to blown fuses and circuit failure. | Scotland | Signalling RAM | None |  |  |  | 4/moderate | Medium | [10 empty] | There may be an increase in the frequency of lightning strikes as a result of increasing global temperatures but there is low confidence in this as a trend |  |  | 4/moderate | Low | [10 empty] | 6/moderate | Low
| S006 | Asset | Signalling | Signals - Colour Light | Lightning |  | There is a risk of large current spikes in electrical / electronic equipment due to lightning strikes leading to blown fuses and circuit failure. | Scotland | Signalling RAM | None |  |  |  | 4/moderate | Medium | [10 empty] | There may be an increase in the frequency of lightning strikes as a result of increasing global temperatures but there is low confidence in this as a trend |  |  | 4/moderate | Low | [10 empty] | 6/moderate | Low
| S007 | Asset | Signalling | Train Detection - Axle Counter | Lightning |  | There is a risk of large current spikes in electrical / electronic equipment due to lightning strikes leading to blown fuses and circuit failure. | Scotland | Signalling RAM | Some surge protection, or over voltage protection, on some circuits. |  |  |  | 6/moderate | Medium | [10 empty] | There may be an increase in the frequency of lightning strikes as a result of increasing global temperatures but there is low confidence in this as a trend |  |  | 6/moderate | Low | [10 empty] | 8/moderate | Low
| S008 | Asset | Signalling | Train Detection - Track Circuit | Lightning |  | There is a risk of large current spikes from the rail due to lightning strikes leading to blown fuses and weakened surge suppression units. | Scotland | Signalling RAM | Surge protection or varistors fitted to track circuits. |  |  |  | 8/moderate | Medium | [10 empty] | There may be an increase in the frequency of lightning strikes as a result of increasing global temperatures but there is low confidence in this as a trend |  |  | 8/moderate | Low | [10 empty] | 8/moderate | Low
| S009 | Asset | Signalling | Train Protection | Lightning |  | There is a risk of large current spikes in electrical / electronic equipment due to lightning strikes leading to blown fuses and circuit failure. | Scotland | Signalling RAM | Some surge protection, or over voltage protection, on some circuits. |  |  |  | 4/moderate | Medium | [10 empty] | There may be an increase in the frequency of lightning strikes as a result of increasing global temperatures but there is low confidence in this as a trend |  |  | 4/moderate | Low | [10 empty] | 6/moderate | Low
| S010 | Asset | Signalling | Cable - Lineside Cables & Routes | Sea level rise |  | There is a risk a cable route could be damaged or displaced due to coastal erosion which could lead to damage, displacement and stretching of cables, causing circuit failures. | Scotland | Signalling RAM | None |  |  |  | 12/major | Medium | [10 empty] | We expect rates of coastal erosion to increase as a result of climate change - linked closely with sea-level rise. |  |  | 16/major | Low | [10 empty] | 20/severe | Low
| S011 | Asset | Signalling | Equipment Housings (Location cases) | Sea level rise |  | There is risk of equipment being damaged, falling over, or moving from its prescribed position due to coastal erosion leading to damaged cables which could lead to failed circuits. | Scotland | Signalling RAM | None |  |  |  | 16/major | Medium | [10 empty] | We expect rates of coastal erosion to increase as a result of climate change - linked closely with sea-level rise. |  |  | 20/severe | Low | [10 empty] | 20/severe | Low
| S012 | Asset | Signalling | Equipment Housings (RR/REB/App Hut) | Sea level rise |  | There is risk of equipment being damaged, falling over, or moving from its prescribed position due to coastal erosion leading to damaged cables which could lead to failed circuits. | Scotland | Signalling RAM | None |  |  |  | 12/major | Medium | [10 empty] | We expect rates of coastal erosion to increase as a result of climate change - linked closely with sea-level rise. |  |  | 12/major | Low | [10 empty] | 16/major | Low
| S013 | Asset | Signalling | Level Crossing Eqpt | Sea level rise |  | There is a risk of equipment being damaged, falling over, or moving from its prescribed position due to coastal erosion leading to inadequate protection of the railway from vehicles, and possible damage to road and rail vehicles | Scotland | Signalling RAM | None |  |  |  | 16/major | Medium | [10 empty] | We expect rates of coastal erosion to increase as a result of climate change - linked closely with sea-level rise. |  |  | 16/major | Low | [10 empty] | 20/severe | Low
| S014 | Asset | Signalling | Points Operating Eqpt - Mechanical | Sea level rise |  | There is a risk of equipment being damaged, or moving from its prescribed position due to coastal erosion leading failed detection or inability to move points. | Scotland | Signalling RAM | None |  |  |  | 12/major | Medium | [10 empty] | We expect rates of coastal erosion to increase as a result of climate change - linked closely with sea-level rise. |  |  | 12/major | Low | [10 empty] | 15/major | Low
| S015 | Asset | Signalling | Points Operating Eqpt- Powered | Sea level rise |  | There is a risk of equipment being damaged, or moving from its prescribed position due to coastal erosion leading failed detection or lack of power. | Scotland | Signalling RAM | None |  |  |  | 12/major | Medium | [10 empty] | We expect rates of coastal erosion to increase as a result of climate change - linked closely with sea-level rise. |  |  | 12/major | Low | [10 empty] | 15/major | Low
| S016 | Asset | Signalling | Signals - Colour Light | Sea level rise |  | There is a risk of signal being damaged, falling over, or moving from its prescribed position due to coastal erosion leading to inadequate protection of trains. | Scotland | Signalling RAM | None |  |  |  | 12/major | Medium | [10 empty] | We expect rates of coastal erosion to increase as a result of climate change - linked closely with sea-level rise. |  |  | 16/major | Low | [10 empty] | 16/major | Low
| S017 | Asset | Signalling | Signals - Mechanical | Sea level rise |  | There is a risk of signal being damaged, falling over, or moving from its prescribed position due to coastal erosion leading to inadequate protection of trains. | Scotland | Signalling RAM | None |  |  |  | 12/major | Medium | [10 empty] | We expect rates of coastal erosion to increase as a result of climate change - linked closely with sea-level rise. |  |  | 16/major | Low | [10 empty] | 16/major | Low
| S018 | Asset | Signalling | Train Detection - Axle Counter | Sea level rise |  | There is a risk of EAK being damaged, falling over, or moving from its prescribed position due to coastal erosion and stretching or breaking cables. This can lead to system failure. | Scotland | Signalling RAM | None |  |  |  | 12/major | Medium | [10 empty] | We expect rates of coastal erosion to increase as a result of climate change - linked closely with sea-level rise. |  |  | 12/major | Low | [10 empty] | 16/major | Low
| S019 | Asset | Signalling | Train Detection - Track Circuit | Sea level rise |  | There is a risk of equipment being damaged, or moving from its prescribed position due to coastal erosion leading to lack of train protection and damaged cables which could lead to failed circuits. | Scotland | Signalling RAM | None |  |  |  | 12/major | Medium | [10 empty] | We expect rates of coastal erosion to increase as a result of climate change - linked closely with sea-level rise. |  |  | 12/major | Low | [10 empty] | 16/major | Low
| S020 | Asset | Signalling | Train Protection | Sea level rise |  | There is a risk of equipment being damaged, or moving from its prescribed position due to coastal erosion leading to lack of train protection and damaged cables which could lead to failed circuits. | Scotland | Signalling RAM | None |  |  |  | 12/major | Medium | [10 empty] | We expect rates of coastal erosion to increase as a result of climate change - linked closely with sea-level rise. |  |  | 16/major | Low | [10 empty] | 16/major | Low
| S021 | Asset | Signalling | Cable - Lineside Cables & Routes | Sea level rise |  | There is a risk of water ingress in cable joints due to coastal flooding which could lead to failure of line circuits or introduction of earths. | Scotland | Signalling RAM | None |  |  |  | 16/major | Medium | [10 empty] | Sea-levels rising will lead to more impactful coastal flooding |  |  | 20/severe | Low | [10 empty] | 20/severe | Low
| S022 | Asset | Signalling | Equipment Housings (Location cases) | Sea level rise |  | There is a risk of water ingress and shorting of circuits which could lead to failure of circuits, introduction of earths, and possible electrocution if 650v terminals are submerged due to coastal flooding | Scotland | Signalling RAM | None |  |  |  | 16/major | Medium | [10 empty] | Sea-levels rising will lead to more impactful coastal flooding |  |  | 20/severe | Low | [10 empty] | 20/severe | Low
| S023 | Asset | Signalling | Equipment Housings (RR/REB/App Hut) | Sea level rise |  | There is a risk of water ingress and shorting of circuits which could lead to failure of circuits, introduction of earths, and possible electrocution if 650v terminals are submerged due to coastal flooding | Scotland | Signalling RAM | None |  |  |  | 16/major | Medium | [10 empty] | Sea-levels rising will lead to more impactful coastal flooding |  |  | 20/severe | Low | [10 empty] | 20/severe | Low
| S024 | Asset | Signalling | Level Crossing Eqpt | Sea level rise |  | There is a risk of overwhelming and short out of electrical equipment due to coastal flooding leading to degradation of controls, indications, and warnings | Scotland | Signalling RAM | None |  |  |  | 16/major | Medium | [10 empty] | Sea-levels rising will lead to more impactful coastal flooding |  |  | 20/severe | Low | [10 empty] | 20/severe | Low
| S026 | Asset | Signalling | Points Operating Eqpt- Powered | Sea level rise |  | There is a risk of shorting in electrical circuits due to coastal flooding which could lead to lost detection, blown fuses and lost power. | Scotland | Signalling RAM | None |  |  |  | 8/moderate | Medium | [10 empty] | Sea-levels rising will lead to more impactful coastal flooding |  |  | 8/moderate | Low | [10 empty] | 10/major | Low
| S027 | Asset | Signalling | Signals - Mechanical | Sea level rise |  | There is a risk of mechanical components losing lubrication due to coastal flooding which can lead to rusting/seizure making signals hard or impossible to pull with the possibility of broken signal wires. | Scotland | Signalling RAM | Use of Interflon products |  |  |  | 6/moderate | Medium | [10 empty] | Sea-levels rising will lead to more impactful coastal flooding |  |  | 6/moderate | Low | [10 empty] | 8/moderate | Low
| S028 | Asset | Signalling | Train Detection - Axle Counter | Sea level rise |  | There is a risk of shorting in electrical/electronic circuits due to coastal flooding which could lead damaged sensitive electronic cards and components causing the system to fail. | Scotland | Signalling RAM | Build equipment on plinths |  |  |  | 8/moderate | Medium | [10 empty] | Sea-levels rising will lead to more impactful coastal flooding |  |  | 8/moderate | Low | [10 empty] | 10/major | Low
| S029 | Asset | Signalling | Train Detection - Track Circuit | Sea level rise |  | There is a risk of rapid changing of ballast conditions due to coastal flooding leading to the track circuit failing. | Scotland | Signalling RAM | None |  |  |  | 8/moderate | Medium | [10 empty] | Sea-levels rising will lead to more impactful coastal flooding |  |  | 10/major | Low | [10 empty] | 10/major | Low
| S030 | Asset | Signalling | Train Protection | Sea level rise |  | There is a risk of shorting in electrical/electronic circuits due to coastal flooding which could lead damaged sensitive electronic cards and components causing the system to fail/not operate as expected. | Scotland | Signalling RAM | None |  |  |  | 16/major | Medium | [10 empty] | Sea-levels rising will lead to more impactful coastal flooding |  |  | 16/major | Low | [10 empty] | 16/major | Low
| S031 | Asset | Signalling | Cable - Lineside Cables & Routes | Rain (extreme and/or prolonged wet spell) |  | There is a risk of water ingress in cable joints due to groundwater flooding which could lead to failure of line circuits or introduction of earths. | Scotland | Signalling RAM | None |  |  |  | 8/moderate | Medium | [10 empty] | Seasonal changes are expected for groundwater levels |  |  | 8/moderate | Low | [10 empty] | 8/moderate | Low
| S032 | Asset | Signalling | Equipment Housings (Location cases) | Rain (extreme and/or prolonged wet spell) |  | There is a risk of water ingress and shorting of circuits due to groundwater flooding which could lead to failure of circuits, introduction of earths, and possible electrocution if 650v terminals are submerged. | Scotland | Signalling RAM | Some locations can be by built on platforms |  |  |  | 6/moderate | Medium | [10 empty] | Seasonal changes are expected for groundwater levels |  |  | 9/moderate | Low | [10 empty] | 12/major | Low
| S033 | Asset | Signalling | Equipment Housings (RR/REB/App Hut) | Rain (extreme and/or prolonged wet spell) |  | There is a risk of water ingress and shorting of circuits due to groundwater flooding which could lead to failure of circuits, introduction of earths, and possible electrocution if 650v terminals are submerged | Scotland | Signalling RAM | Drainage outside the RR/REBAppHut should accommodate this. REBs are installed on Plinths. |  |  |  | 6/moderate | Medium | [10 empty] | Seasonal changes are expected for groundwater levels |  |  | 9/moderate | Low | [10 empty] | 12/major | Low
| S034 | Asset | Signalling | Points Operating Eqpt - Mechanical | Rain (extreme and/or prolonged wet spell) |  | There is a risk of mechanical components losing lubrication due to groundwater flooding which can lead to rusting/seizure making points hard or impossible to move without intervention | Scotland | Signalling RAM | Use of Interflon products |  |  |  | 4/moderate | Medium | [10 empty] | Seasonal changes are expected for groundwater levels |  |  | 6/moderate | Low | [10 empty] | 8/moderate | Low
| S035 | Asset | Signalling | Points Operating Eqpt- Powered | Rain (extreme and/or prolonged wet spell) |  | There is a risk of shorting in electrical circuits due to groundwater flooding which could lead to lost detection, blown fuses and lost power | Scotland | Signalling RAM | None |  |  |  | 4/moderate | Medium | [10 empty] | Seasonal changes are expected for groundwater levels |  |  | 6/moderate | Low | [10 empty] | 8/moderate | Low
| S036 | Asset | Signalling | Train Detection - Track Circuit | Rain (extreme and/or prolonged wet spell) |  | There is a risk of rapid changing of ballast conditions due to groundwater flooding leading to the track circuit failing. | Scotland | Signalling RAM | None |  |  |  | 9/moderate | Medium | [10 empty] | Seasonal changes are expected for groundwater levels |  |  | 9/moderate | Low | [10 empty] | 12/major | Low
| S037 | Asset | Signalling | Cable - Lineside Cables & Routes | Rain (extreme and/or prolonged wet spell) |  | There is a risk of water ingress in cable joints due to fluvial flooding which could lead to failure of line circuits or introduction of earths. | Scotland | Signalling RAM | None |  |  |  | 20/severe | Medium | [10 empty] | Wetter winters will lead to more frequent fluvial flood events |  |  | 20/severe | Low | [10 empty] | 25/severe | Low
| S038 | Asset | Signalling | Equipment Housings (Location cases) | Rain (extreme and/or prolonged wet spell) |  | There is a risk of water ingress and shorting of circuits due to fluvial flooding which could lead to failure of circuits, introduction of earths, and possible electrocution if 650v terminals are submerged. | Scotland | Signalling RAM | None |  |  |  | 20/severe | Medium | [10 empty] | Wetter winters will lead to more frequent fluvial flood events |  |  | 20/severe | Low | [10 empty] | 25/severe | Low
| S039 | Asset | Signalling | Equipment Housings (RR/REB/App Hut) | Rain (extreme and/or prolonged wet spell) |  | There is a risk of water ingress and shorting of circuits due to fluvial flooding which could lead to failure of circuits, introduction of earths, and possible electrocution if 650v terminals are submerged. | Scotland | Signalling RAM | None |  |  |  | 20/severe | Medium | [10 empty] | Wetter winters will lead to more frequent fluvial flood events |  |  | 20/severe | Low | [10 empty] | 25/severe | Low
| S040 | Asset | Signalling | Level Crossing Eqpt | Rain (extreme and/or prolonged wet spell) |  | There is a risk electrical equipment would be overwhelmed and short out due to fluvial flooding causing degradation of controls, indications, and warnings | Scotland | Signalling RAM | None |  |  |  | 20/severe | Medium | [10 empty] | Wetter winters will lead to more frequent fluvial flood events |  |  | 20/severe | Low | [10 empty] | 25/severe | Low
| S041 | Asset | Signalling | Points Operating Eqpt - Mechanical | Rain (extreme and/or prolonged wet spell) |  | There is a risk of mechanical components losing lubrication due to fluvial flooding which can lead to rusting/seizure making points hard or impossible to move without intervention. | Scotland | Signalling RAM | None |  |  |  | 16/major | Medium | [10 empty] | Wetter winters will lead to more frequent fluvial flood events |  |  | 16/major | Low | [10 empty] | 16/major | Low
| S042 | Asset | Signalling | Points Operating Eqpt- Powered | Rain (extreme and/or prolonged wet spell) |  | There is a risk of shorting in electrical circuits due to fluvial flooding which could lead to lost detection, blown fuses and lost power. | Scotland | Signalling RAM | None |  |  |  | 16/major | Medium | [10 empty] | Wetter winters will lead to more frequent fluvial flood events |  |  | 16/major | Low | [10 empty] | 20/severe | Low
| S043 | Asset | Signalling | Signals - Mechanical | Rain (extreme and/or prolonged wet spell) |  | There is a risk of mechanical components losing lubrication due to fluvial flooding which can lead to rusting/seizure making signals hard or impossible to pull with the possibility of broken signal wires. | Scotland | Signalling RAM | None |  |  |  | 16/major | Medium | [10 empty] | Wetter winters will lead to more frequent fluvial flood events |  |  | 16/major | Low | [10 empty] | 16/major | Low
| S044 | Asset | Signalling | Train Detection - Axle Counter | Rain (extreme and/or prolonged wet spell) |  | There is a risk of shorting in electrical/electronic circuits due to fluvial flooding which could lead damaged sensitive electronic cards and components causing the system to fail. | Scotland | Signalling RAM | Build equipment on plinths |  |  |  | 16/major | Medium | [10 empty] | Wetter winters will lead to more frequent fluvial flood events |  |  | 16/major | Low | [10 empty] | 20/severe | Low
| S045 | Asset | Signalling | Train Detection - Track Circuit | Rain (extreme and/or prolonged wet spell) |  | There is a risk of rapid changing of ballast conditions due to fluvial flooding leading to the track circuit failing. | Scotland | Signalling RAM | None |  |  |  | 16/major | Medium | [10 empty] | Wetter winters will lead to more frequent fluvial flood events |  |  | 16/major | Low | [10 empty] | 20/severe | Low
| S046 | Asset | Signalling | Train Protection | Rain (extreme and/or prolonged wet spell) |  | There is a risk of shorting in electrical/electronic circuits due to fluvial flooding which could lead damaged sensitive electronic cards and components causing the system to fail/not operate as expected. | Scotland | Signalling RAM | None |  |  |  | 16/major | Medium | [10 empty] | Wetter winters will lead to more frequent fluvial flood events |  |  | 16/major | Low | [10 empty] | 16/major | Low
| S047 | Asset | Signalling | Level Crossing Eqpt | Fog |  | There is a risk of the level crossing warning lights becoming obscured due to heavy snow events which may lead to road users not being able to see them clearly. | Scotland | Signalling RAM | None |  |  |  | 6/moderate | Medium | [10 empty] | We expect heavy snowfall events to decrease in frequency as a result of climate change, though recognise that they will still occur |  |  | 6/moderate | Low | [10 empty] | 4/moderate | Low
| S048 | Asset | Signalling | Level Crossing Eqpt | Snow |  | There is a risk of skidding at approaches to the level crossing due to snow and ice leading to road vehicles obstructing the crossing area. | Scotland | Signalling RAM | Gritting of roads by councils |  |  |  | 4/moderate | Medium | [10 empty] | We expect heavy snowfall events to decrease in frequency as a result of climate change, though recognise that they will still occur |  |  | 4/moderate | Low | [10 empty] | 2/minor | Low
| S049 | Asset | Signalling | Level Crossing Eqpt | Snow |  | There is a risk of snow build up through depth or car tracks which may lead to barriers to failing to lower or Obstacle Detection causing barriers to fail. | Scotland | Signalling RAM | None |  |  |  | 12/major | Medium | [10 empty] | We expect heavy snowfall events to decrease in frequency as a result of climate change, though recognise that they will still occur |  |  | 9/moderate | Low | [10 empty] | 6/moderate | Low
| S050 | Asset | Signalling | Points Operating Eqpt - Mechanical | Snow |  | There is a risk blades being obstructed by compacted snow leading to loss of detection and points failure. | Scotland | Signalling RAM | Point heaters, appointment of snow clearing staff |  |  |  | 12/major | Medium | [10 empty] | We expect heavy snowfall events to decrease in frequency as a result of climate change, though recognise that they will still occur |  |  | 9/moderate | Low | [10 empty] | 6/moderate | Low
| S051 | Asset | Signalling | Points Operating Eqpt- Powered | Snow |  | There is a risk blades being obstructed by compacted snow leading to loss of detection and points failure. | Scotland | Signalling RAM | Point heaters, appointment of snow clearing staff |  |  |  | 12/major | Medium | [10 empty] | We expect heavy snowfall events to decrease in frequency as a result of climate change, though recognise that they will still occur |  |  | 9/moderate | Low | [10 empty] | 6/moderate | Low
| S052 | Asset | Signalling | Signals - Colour Light | Snow |  | There is a risk of the signal aspect becoming obscured by snow which may lead to harsh braking or SPADs. | Scotland | Signalling RAM | None |  |  |  | 6/moderate | Medium | [10 empty] | We expect heavy snowfall events to decrease in frequency as a result of climate change, though recognise that they will still occur |  |  | 4/moderate | Low | [10 empty] | 2/minor | Low
| S053 | Asset | Signalling | Signals - Mechanical | Snow |  | There is a risk of the signal visibility reducing during snow events which may lead to harsh braking or SPADs. | Scotland | Signalling RAM | None |  |  |  | 6/moderate | Medium | [10 empty] | We expect heavy snowfall events to decrease in frequency as a result of climate change, though recognise that they will still occur |  |  | 4/moderate | Low | [10 empty] | 2/minor | Low
| S054 | Asset | Signalling | Cable - Lineside Cables & Routes | Multi-factor |  | There is a risk of grassland adjacent to the cable route being extremely dried out which could lead to a fire risk. | Scotland | Signalling RAM | None |  |  |  | 9/moderate | Medium | [10 empty] | Hotter summers and warmer winters are expected with less cold weather events |  |  | 9/moderate | Low | [10 empty] | 12/major | Low
| S056 | Asset | Signalling | Equipment Housings (Location cases) | High Temp (prolonged hot spell) |  | There is a risk of electrical/electronic components/modules overheating during prolong temperature events which could lead to a risk of failure. | Scotland | Signalling RAM | Can coat with heat reflective paint |  |  |  | 4/moderate | Medium | [10 empty] | Hotter summers and warmer winters are expected with less cold weather events |  |  | 6/moderate | Low | [10 empty] | 8/moderate | Low
| S057 | Asset | Signalling | Equipment Housings (Location cases) | High Temp (Hot days) |  | There is a risk of electrical/electronic components/modules overheating due to extreme temperatures which could lead to a risk of failure. | Scotland | Signalling RAM | Can coat with heat reflective paint |  |  |  | 8/moderate | Medium | [10 empty] | Hotter summers and warmer winters are expected with less cold weather events |  |  | 8/moderate | Low | [10 empty] | 10/major | Low
| S058 | Asset | Signalling | Equipment Housings (RR/REB/App Hut) | High Temp (prolonged hot spell) |  | There is a risk of electrical/electronic components/modules overheating which could lead to a risk of failure. | Scotland | Signalling RAM | Air conditioning and temperature monitoring through RADAR |  |  |  | 6/moderate | Medium | [10 empty] | Hotter summers and warmer winters are expected with less cold weather events |  |  | 6/moderate | Low | [10 empty] | 8/moderate | Low
| S059 | Asset | Signalling | Equipment Housings (RR/REB/App Hut) | High Temp (prolonged hot spell) |  | There is a risk of electrical/electronic components/modules overheating which could lead to a risk of failure. | Scotland | Signalling RAM | Air conditioning and temperature monitoring through RADAR |  |  |  | 4/moderate | Medium | [10 empty] | Hotter summers and warmer winters are expected with less cold weather events |  |  | 6/moderate | Low | [10 empty] | 8/moderate | Low
| S060 | Asset | Signalling | Equipment Housings (RR/REB/App Hut) | High Temp (Hot days) |  | There is a risk of electrical/electronic components/modules overheating which could lead to a risk of failure. | Scotland | Signalling RAM | Air conditioning and temperature monitoring through RADAR |  |  |  | 8/moderate | Medium | [10 empty] | Hotter summers and warmer winters are expected with less cold weather events |  |  | 8/moderate | Low | [10 empty] | 10/major | Low
| S061 | Asset | Signalling | Points Operating Eqpt - Mechanical | High Temp (prolonged hot spell) |  | There is a risk of expansion on the channel rodding system during prolonged high temperatures which could lead to drive issues, or making the points heavy to operate for the signaller, leading to points failures or staff injury. | Scotland | Signalling RAM | Expansion joints fitted |  |  |  | 4/moderate | Medium | [10 empty] | Hotter summers and warmer winters are expected with less cold weather events |  |  | 6/moderate | Low | [10 empty] | 8/moderate | Low
| S062 | Asset | Signalling | Points Operating Eqpt - Mechanical | High Temp (prolonged hot spell) |  | There is a risk of expansion in the S&C and rails causing drive, lock or detection issues during prolonged high temperatures which could lead to points failures. | Scotland | Signalling RAM | FPL testing, white paint on rails |  |  |  | 6/moderate | Medium | [10 empty] | Hotter summers and warmer winters are expected with less cold weather events |  |  | 6/moderate | Low | [10 empty] | 8/moderate | Low
| S063 | Asset | Signalling | Points Operating Eqpt - Mechanical | High Temp (prolonged hot spell) |  | There is a risk of expansion on the channel rodding system during prolonged high temperatures which could lead to drive issues, or making the points heavy to operate for the signaller, leading to points failures or staff injury. | Scotland | Signalling RAM | Expansion joints fitted |  |  |  | 4/moderate | Medium | [10 empty] | Hotter summers and warmer winters are expected with less cold weather events |  |  | 6/moderate | Low | [10 empty] | 8/moderate | Low
| S064 | Asset | Signalling | Points Operating Eqpt - Mechanical | High Temp (prolonged hot spell) |  | There is a risk of expansion in the S&C and rails causing drive, lock or detection issues during prolonged high temperatures which could lead to points failures. | Scotland | Signalling RAM | FPL testing, white paint on rails |  |  |  | 6/moderate | Medium | [10 empty] | Hotter summers and warmer winters are expected with less cold weather events |  |  | 6/moderate | Low | [10 empty] | 8/moderate | Low
| S065 | Asset | Signalling | Points Operating Eqpt - Mechanical | High Temp (Hot days) |  | There is a risk of expansion on the channel rodding system during high daily temperatures which could lead to drive issues, or making the points heavy to operate for the signaller, leading to points failures or staff injury. | Scotland | Signalling RAM | Expansion joints fitted |  |  |  | 4/moderate | Medium | [10 empty] | Hotter summers and warmer winters are expected with less cold weather events |  |  | 4/moderate | Low | [10 empty] | 6/moderate | Low
| S066 | Asset | Signalling | Points Operating Eqpt - Mechanical | High Temp (Hot days) |  | There is a risk of expansion in the S&C and rails causing drive, lock or detection issues during high daily temperatures which could lead to points failures. | Scotland | Signalling RAM | FPL testing, white paint on rails |  |  |  | 8/moderate | Medium | [10 empty] | Hotter summers and warmer winters are expected with less cold weather events |  |  | 8/moderate | Low | [10 empty] | 10/major | Low
| S067 | Asset | Signalling | Points Operating Eqpt- Powered | High Temp (prolonged hot spell) |  | There is a risk of expansion in the S&C and rails causing drive, lock or detection issues during prolonged high temperatures which could lead to points failures. | Scotland | Signalling RAM | FPL testing, white paint on rails |  |  |  | 6/moderate | Medium | [10 empty] | Hotter summers and warmer winters are expected with less cold weather events |  |  | 6/moderate | Low | [10 empty] | 8/moderate | Low
| S068 | Asset | Signalling | Points Operating Eqpt- Powered | High Temp (prolonged hot spell) |  | There is a risk of expansion in the S&C and rails causing drive, lock or detection issues during prolonged high temperatures which could lead to points failures. | Scotland | Signalling RAM | FPL testing, white paint on rails |  |  |  | 6/moderate | Medium | [10 empty] | Hotter summers and warmer winters are expected with less cold weather events |  |  | 6/moderate | Low | [10 empty] | 8/moderate | Low
| S069 | Asset | Signalling | Points Operating Eqpt- Powered | High Temp (Hot days) |  | There is a risk of expansion in the S&C and rails causing drive, lock or detection issues during high daily temperatures which could lead to points failures. | Scotland | Signalling RAM | FPL testing, white paint on rails |  |  |  | 8/moderate | Medium | [10 empty] | Hotter summers and warmer winters are expected with less cold weather events |  |  | 8/moderate | Low | [10 empty] | 10/major | Low
| S070 | Asset | Signalling | Signals - Colour Light | High Temp (Hot days) |  | There is a risk of electrical/electronic components/modules overheating due to high daily temperatures which could lead to a risk of failure. | Scotland | Signalling RAM | None |  |  |  | 4/moderate | Medium | [10 empty] | Hotter summers and warmer winters are expected with less cold weather events |  |  | 4/moderate | Low | [10 empty] | 6/moderate | Low
| S071 | Asset | Signalling | Signals - Mechanical | High Temp (prolonged hot spell) |  | There is a risk of expansion of signal wire runs during prolonged high temperatures making adjustment difficult which could lead to signal failure due wrong inclination of the signal arm. | Scotland | Signalling RAM | Adjustor points fitted behind lever frames for signallers |  |  |  | 6/moderate | Medium | [10 empty] | Hotter summers and warmer winters are expected with less cold weather events |  |  | 6/moderate | Low | [10 empty] | 8/moderate | Low
| S072 | Asset | Signalling | Signals - Mechanical | High Temp (prolonged hot spell) |  | There is a risk of expansion of signal wire runs during high temperatures making adjustment difficult which could lead to signal failure due wrong inclination of the signal arm. | Scotland | Signalling RAM | Adjustor points fitted behind lever frames for signallers |  |  |  | 6/moderate | Medium | [10 empty] | Hotter summers and warmer winters are expected with less cold weather events |  |  | 6/moderate | Low | [10 empty] | 8/moderate | Low
| S073 | Asset | Signalling | Signals - Mechanical | High Temp (Hot days) |  | There is a risk of expansion of signal wire runs during high daily temperatures making adjustment difficult which could lead to signal failure due wrong inclination of the signal arm. | Scotland | Signalling RAM | Adjustor points fitted behind lever frames for signallers |  |  |  | 8/moderate | Medium | [10 empty] | Hotter summers and warmer winters are expected with less cold weather events |  |  | 8/moderate | Low | [10 empty] | 10/major | Low
| S074 | Asset | Signalling | Train Detection - Axle Counter | High Temp (hot days and/or prolonged hot spell) |  | There is a risk of electrical/electronic components/modules overheating due to high temperatures which could lead to a risk of failure. | Scotland | Signalling RAM | None |  |  |  | 4/moderate | Medium | [10 empty] | Hotter summers and warmer winters are expected with less cold weather events |  |  | 6/moderate | Low | [10 empty] | 8/moderate | Low
| S075 | Asset | Signalling | Train Detection - Axle Counter | High Temp (prolonged hot spell) |  | There is a risk of electrical/electronic components/modules overheating due to high temperatures which could lead to a risk of failure. | Scotland | Signalling RAM | None |  |  |  | 4/moderate | Medium | [10 empty] | Hotter summers and warmer winters are expected with less cold weather events |  |  | 6/moderate | Low | [10 empty] | 8/moderate | Low
| S076 | Asset | Signalling | Train Detection - Axle Counter | High Temp (Hot days) |  | There is a risk of electrical/electronic components/modules overheating due to prolonged high temperatures which could lead to a risk of failure. | Scotland | Signalling RAM | None |  |  |  | 6/moderate | Medium | [10 empty] | Hotter summers and warmer winters are expected with less cold weather events |  |  | 6/moderate | Low | [10 empty] | 8/moderate | Low
| S077 | Asset | Signalling | Train Detection - Track Circuit | High Temp (hot days and/or prolonged hot spell) |  | There is a risk of insulations being crushed by rail expansion due to high temperatures which could lead to short circuiting and track circuit failure. | Scotland | Signalling RAM | Pre-summer checks |  |  |  | 6/moderate | Medium | [10 empty] | Hotter summers and warmer winters are expected with less cold weather events |  |  | 6/moderate | Low | [10 empty] | 8/moderate | Low
| S078 | Asset | Signalling | Train Detection - Track Circuit | High Temp (hot days and/or prolonged hot spell) |  | There is a risk of electrical/electronic components/modules overheating due to high temperatures which could lead to a risk of failure. | Scotland | Signalling RAM | None |  |  |  | 4/moderate | Medium | [10 empty] | Hotter summers and warmer winters are expected with less cold weather events |  |  | 6/moderate | Low | [10 empty] | 6/moderate | Low
| S079 | Asset | Signalling | Train Detection - Track Circuit | High Temp (prolonged hot spell) |  | There is a risk of insulations being crushed by rail expansion due to prolonged high temperatures which could lead to short circuiting and track circuit failure. | Scotland | Signalling RAM | Pre-summer checks |  |  |  | 4/moderate | Medium | [10 empty] | Hotter summers and warmer winters are expected with less cold weather events |  |  | 6/moderate | Low | [10 empty] | 8/moderate | Low
| S080 | Asset | Signalling | Train Detection - Track Circuit | High Temp (prolonged hot spell) |  | There is a risk of electrical/electronic components/modules overheating due to prolonged high temperatures which could lead to a risk of failure. | Scotland | Signalling RAM | None |  |  |  | 2/minor | Medium | [10 empty] | Hotter summers and warmer winters are expected with less cold weather events |  |  | 4/moderate | Low | [10 empty] | 6/moderate | Low
| S081 | Asset | Signalling | Train Detection - Track Circuit | High Temp (Hot days) |  | There is a risk of insulations being crushed by rail expansion due high daily temperatures which could lead to short circuiting and track circuit failure. | Scotland | Signalling RAM | None |  |  |  | 8/moderate | Medium | [10 empty] | Hotter summers and warmer winters are expected with less cold weather events |  |  | 8/moderate | Low | [10 empty] | 10/major | Low
| S082 | Asset | Signalling | Train Detection - Track Circuit | High Temp (Hot days) |  | There is a risk of electrical/electronic components/modules overheating due to high daily temperatures which could lead to a risk of failure. | Scotland | Signalling RAM | None |  |  |  | 4/moderate | Medium | [10 empty] | Hotter summers and warmer winters are expected with less cold weather events |  |  | 4/moderate | Low | [10 empty] | 6/moderate | Low
| S083 | Asset | Signalling | Train Protection | High Temp (hot days and/or prolonged hot spell) |  | There is a risk of electrical/electronic components/modules overheating due to high temperatures which could lead to a risk of failure. | Scotland | Signalling RAM | None |  |  |  | 4/moderate | Medium | [10 empty] | Hotter summers and warmer winters are expected with less cold weather events |  |  | 6/moderate | Low | [10 empty] | 6/moderate | Low
| S084 | Asset | Signalling | Train Protection | High Temp (prolonged hot spell) |  | There is a risk of electrical/electronic components/modules overheating due to prolonged high temperatures which could lead to a risk of failure. | Scotland | Signalling RAM | None |  |  |  | 4/moderate | Medium | [10 empty] | Hotter summers and warmer winters are expected with less cold weather events |  |  | 6/moderate | Low | [10 empty] | 6/moderate | Low
| S085 | Asset | Signalling | Train Protection | High Temp (Hot days) |  | There is a risk of electrical/electronic components/modules overheating due to high daily temperatures which could lead to a risk of failure. | Scotland | Signalling RAM | None |  |  |  | 4/moderate | Medium | [10 empty] | Hotter summers and warmer winters are expected with less cold weather events |  |  | 4/moderate | Low | [10 empty] | 6/moderate | Low
| S086 | Asset | Signalling | Cable - Lineside Cables & Routes | Humidity |  | There is a risk of water ingress in cable joints during wet and humid conditions which could lead to failure of line circuits or introduction of earths. | Scotland | Signalling RAM | None |  |  |  | 4/moderate | Medium | [10 empty] | Wetter warmer winters will lead to increased humidity. |  |  | 4/moderate | Low | [10 empty] | 4/moderate | Low
| S087 | Asset | Signalling | Level Crossing Eqpt | High winds/Storms |  | There is a risk of debris being blown on to the crossing area by high winds which may lead to barriers to failing to lower or Obstacle Detection causing barriers to fail. | Scotland | Signalling RAM | None |  |  |  | 8/moderate | Medium | [10 empty] | Trends associated with future storm/high wind events are unclear. There is no strong evidence / data yet to suggest they will change in frequency or intensity |  |  | 8/moderate | Low | [10 empty] | 8/moderate | Low
| S088 | Asset | Signalling | Level Crossing Eqpt | High winds/Storms |  | There is a risk of barriers being held up by high winds leading to crossing failure. | Scotland | Signalling RAM | Some design changes to timing circuitry. |  |  |  | 8/moderate | Medium | [10 empty] | Trends associated with future storm/high wind events are unclear. There is no strong evidence / data yet to suggest they will change in frequency or intensity |  |  | 8/moderate | Low | [10 empty] | 8/moderate | Low
| S089 | Asset | Signalling | Level Crossing Eqpt | High winds/Storms |  | There is a risk of posts for lights and signage being toppled over or damaged due to high winds leading to crossing failure, vehicle incursion, vehicle damage, train damage, or risk to public. | Scotland | Signalling RAM | None |  |  |  | 6/moderate | Medium | [10 empty] | Trends associated with future storm/high wind events are unclear. There is no strong evidence / data yet to suggest they will change in frequency or intensity |  |  | 6/moderate | Low | [10 empty] | 6/moderate | Low
| S090 | Asset | Signalling | Points Operating Eqpt - Mechanical | High winds/Storms |  | There is a risk of debris being blown in to the slide chairs during high winds which could lead to obstruction, and detection issues with subsequent points failures. | Scotland | Signalling RAM | None |  |  |  | 6/moderate | Medium | [10 empty] | Trends associated with future storm/high wind events are unclear. There is no strong evidence / data yet to suggest they will change in frequency or intensity |  |  | 6/moderate | Low | [10 empty] | 6/moderate | Low
| S091 | Asset | Signalling | Points Operating Eqpt- Powered | High winds/Storms |  | There is a risk of debris being blown in to the slide chairs during high winds which could lead to obstruction, and detection issues with subsequent points failures. | Scotland | Signalling RAM | None |  |  |  | 6/moderate | Medium | [10 empty] | Trends associated with future storm/high wind events are unclear. There is no strong evidence / data yet to suggest they will change in frequency or intensity |  |  | 6/moderate | Low | [10 empty] | 6/moderate | Low
| S092 | Asset | Signalling | Signals - Colour Light | High winds/Storms |  | There is a risk of signal post being blown over due to high winds leading to lack of train protection from the lack of a signal aspect. | Scotland | Signalling RAM | Structures inspections |  |  |  | 4/moderate | Medium | [10 empty] | Trends associated with future storm/high wind events are unclear. There is no strong evidence / data yet to suggest they will change in frequency or intensity |  |  | 4/moderate | Low | [10 empty] | 4/moderate | Low
| S093 | Asset | Signalling | Signals - Mechanical | High winds/Storms |  | There is a risk of signal posts being blown over due to high winds leading to lack of train protection from the lack of a signal aspect. | Scotland | Signalling RAM | Structures inspections |  |  |  | 4/moderate | Medium | [10 empty] | Trends associated with future storm/high wind events are unclear. There is no strong evidence / data yet to suggest they will change in frequency or intensity |  |  | 4/moderate | Low | [10 empty] | 4/moderate | Low
| S094 | Asset | Signalling | Train Detection - Track Circuit | High winds/Storms |  | There is a risk of debris being blown on to the railhead being compressed by the train wheels leading to lack of train detection and subsequent wrong side failure of the track circuit. | Scotland | Signalling RAM | Fitting of II(RADAR) and monitoring by CCTs for alerting to growing issues. |  |  |  | 6/moderate | Medium | [10 empty] | Trends associated with future storm/high wind events are unclear. There is no strong evidence / data yet to suggest they will change in frequency or intensity |  |  | 6/moderate | Low | [10 empty] | 6/moderate | Low
| S095 | Asset | Signalling | Equipment Housings (Location cases) | Temperature change (large diurnal swing) |  | There is a risk of condensation forming on electrical circuits or inside electronic modules caused by diurnal temperatures changes which could lead to circuit failures or introduction of earth faults. | Scotland | Signalling RAM | Fitting of basic heating |  |  |  | 4/moderate | Medium | [10 empty] | Hotter summers and warmer winters are expected with less cold weather events |  |  | 4/moderate | Low | [10 empty] | 4/moderate | Low
| S096 | Asset | Signalling | Points Operating Eqpt - Mechanical | Temperature change (seasonal temperature variations and/or large diurnal changes) |  | There is a risk of points becoming out of adjust due to maintenance carried out in low temperatures but required to work in higher temperatures leading to points failures. | Scotland | Signalling RAM | Day time FPLs |  |  |  | 8/moderate | Medium | [10 empty] | Hotter summers and warmer winters are expected with less cold weather events |  |  | 8/moderate | Low | [10 empty] | 8/moderate | Low
| S097 | Asset | Signalling | Points Operating Eqpt- Powered | Temperature change (seasonal temperature variations and/or large diurnal changes) |  | There is a risk of points becoming out of adjust due to maintenance carried out in low temperatures but required to work in higher temperatures leading to points failures. | Scotland | Signalling RAM | Day time FPLs |  |  |  | 8/moderate | Medium | [10 empty] | Hotter summers and warmer winters are expected with less cold weather events |  |  | 8/moderate | Low | [10 empty] | 8/moderate | Low
| S098 | Asset | Signalling | Signals - Mechanical | Temperature change (large diurnal swing) |  | There is a risk of cyclical contraction and expansion of signal wire runs making adjustment difficult which could lead to signal failure due wrong inclination of the signal arm, or staff injury to signaller. | Scotland | Signalling RAM | Adjustor points fitted behind lever frames for signallers |  |  |  | 6/moderate | Medium | [10 empty] | Hotter summers and warmer winters are expected with less cold weather events |  |  | 6/moderate | Low | [10 empty] | 6/moderate | Low
| S099 | Asset | Signalling | Train Detection - Track Circuit | Multi-factor |  | There is a risk of compression of leaves by the train wheel leading to a lack of train detection and subsequent wrong side failure of the track circuit. | Scotland | Signalling RAM | Fitting of II(RADAR) and monitoring by CCTs for alerting to growing issues. |  |  |  | 8/moderate | Medium | [10 empty] | Increased vegetation footprint and more invasive species could lead to more ingress of leaf fall in autumn over a longer season. |  |  | 8/moderate | Low | [10 empty] | 8/moderate | Low
| S100 | Asset | Signalling | Signals - Mechanical | Low Temp (prolonged cold spell) |  | There is a risk of contraction of signal wire runs during low temperatures making adjustment difficult which could lead to signal failure due wrong inclination of the signal arm, or staff injury to signaller. | Scotland | Signalling RAM | Adjustor points fitted behind lever frames for signallers |  |  |  | 6/moderate | Medium | [10 empty] | Hotter summers and warmer winters are expected with less cold weather events |  |  | 4/moderate | Low | [10 empty] | 2/minor | Low
| S101 | Asset | Signalling | Train Detection - Track Circuit | Low Temp (prolonged cold spell) |  | There is a risk of a broken rail due to low temperatures which would lead to track circuit failure. | Scotland | Signalling RAM | None |  |  |  | 4/moderate | Medium | [10 empty] | Hotter summers and warmer winters are expected with less cold weather events |  |  | 4/moderate | Low | [10 empty] | 2/minor | Low
| S102 | Asset | Signalling | Signals - Mechanical | Low Temp (prolonged cold spell) |  | There is a risk of contraction of signal wire runs during low temperatures making adjustment difficult which could lead to signal failure due wrong inclination of the signal arm, or staff injury to signaller. | Scotland | Signalling RAM | Adjustor points fitted behind lever frames for signallers |  |  |  | 6/moderate | Medium | [10 empty] | Hotter summers and warmer winters are expected with less cold weather events |  |  | 4/moderate | Low | [10 empty] | 2/minor | Low
| S103 | Asset | Signalling | Train Detection - Track Circuit | Low Temp (prolonged cold spell) |  | There is a risk of a broken rail due to low temperatures which would lead to track circuit failure. | Scotland | Signalling RAM | None |  |  |  | 4/moderate | Medium | [10 empty] | Hotter summers and warmer winters are expected with less cold weather events |  |  | 4/moderate | Low | [10 empty] | 2/minor | Low
| S104 | Asset | Signalling | Level Crossing Eqpt | Low Temp (cold days and/or prolonged cold spell) |  | There is a risk of skid risk at the approaches to the level crossing due to snow/ice leading to road vehicles obstructing the crossing area. | Scotland | Signalling RAM | Gritting of roads by councils |  |  |  | 4/moderate | Medium | [10 empty] | Hotter summers and warmer winters are expected with less cold weather events |  |  | 4/moderate | Low | [10 empty] | 2/minor | Low
| S105 | Asset | Signalling | Points Operating Eqpt - Mechanical | Low Temp (cold days and/or prolonged cold spell) |  | There is a risk of ice forming on slide chairs, which could increase the time it takes to swing the points causing failures. | Scotland | Signalling RAM | Use of Interflon products |  |  |  | 8/moderate | Medium | [10 empty] | Hotter summers and warmer winters are expected with less cold weather events |  |  | 8/moderate | Low | [10 empty] | 6/moderate | Low
| S106 | Asset | Signalling | Points Operating Eqpt- Powered | Low Temp (cold days and/or prolonged cold spell) |  | There is a risk of ice forming on slide chairs, which could increase the time it takes to swing the points causing failures. | Scotland | Signalling RAM | Use of Interflon products |  |  |  | 8/moderate | Medium | [10 empty] | Hotter summers and warmer winters are expected with less cold weather events |  |  | 8/moderate | Low | [10 empty] | 6/moderate | Low
| S107 | Asset | Signalling | Signals - Mechanical | Low Temp (cold days) |  | There is a risk of contraction of signal wire runs due to low temperatures making adjustment difficult which could lead to signal failure due wrong inclination of the signal arm, or staff injury to signaller. | Scotland | Signalling RAM | Adjustor points fitted behind lever frames for signallers |  |  |  | 8/moderate | Medium | [10 empty] | Hotter summers and warmer winters are expected with less cold weather events |  |  | 8/moderate | Low | [10 empty] | 6/moderate | Low
| S108 | Asset | Signalling | Train Detection - Track Circuit | Low Temp (cold days) |  | There is a risk of a broken rail due to low temperatures which would lead to track circuit failure. | Scotland | Signalling RAM | None |  |  |  | 6/moderate | Medium | [10 empty] | Hotter summers and warmer winters are expected with less cold weather events |  |  | 6/moderate | Low | [10 empty] | 4/moderate | Low
| S109 | Asset | Signalling | Cable - Lineside Cables & Routes | Multi-factor |  | There is a risk a cable route could be damaged or displaced during a landslide which could lead to damage, displacement and stretching of cables, causing circuit failures. | Scotland | Signalling RAM | None |  |  |  | 16/major | Medium | [10 empty] | Changes in rainfall and temp will change patterns of mass-movement events - likely becoming more frequent with failure modes potentially shifting (e.g. less freeze-thaw action in place of biological/chemical weathering) |  |  | 16/major | Low | [10 empty] | 20/severe | Low
| S110 | Asset | Signalling | Equipment Housings (Location cases) | Multi-factor |  | There is a risk of equipment being damaged, falling over, or moving from its prescribed position due to a landslide leading to damaged cables which could lead to failed circuits. | Scotland | Signalling RAM | None |  |  |  | 16/major | Medium | [10 empty] | Changes in rainfall and temp will change patterns of mass-movement events - likely becoming more frequent with failure modes potentially shifting (e.g. less freeze-thaw action in place of biological/chemical weathering) |  |  | 16/major | Low | [10 empty] | 20/severe | Low
| S111 | Asset | Signalling | Equipment Housings (RR/REB/App Hut) | Multi-factor |  | There is a risk of equipment being damaged, falling over, or moving from its prescribed position due to a landslide leading to damaged cables which could lead to failed circuits. | Scotland | Signalling RAM | None |  |  |  | 16/major | Medium | [10 empty] | Changes in rainfall and temp will change patterns of mass-movement events - likely becoming more frequent with failure modes potentially shifting (e.g. less freeze-thaw action in place of biological/chemical weathering) |  |  | 16/major | Low | [10 empty] | 20/severe | Low
| S112 | Asset | Signalling | Level Crossing Eqpt | Multi-factor |  | There is a risk of equipment being damaged, falling over, or moving from its prescribed position due to a landslide leading to inadequate protection of the railway from vehicles, and possible damage to road and rail vehicles | Scotland | Signalling RAM | None |  |  |  | 16/major | Medium | [10 empty] | Changes in rainfall and temp will change patterns of mass-movement events - likely becoming more frequent with failure modes potentially shifting (e.g. less freeze-thaw action in place of biological/chemical weathering) |  |  | 16/major | Low | [10 empty] | 20/severe | Low
| S113 | Asset | Signalling | Points Operating Eqpt - Mechanical | Multi-factor |  | There is a risk of equipment being damaged, or moving from its prescribed position due to landslide leading failed detection or inability to move points. | Scotland | Signalling RAM | None |  |  |  | 16/major | Medium | [10 empty] | Changes in rainfall and temp will change patterns of mass-movement events - likely becoming more frequent with failure modes potentially shifting (e.g. less freeze-thaw action in place of biological/chemical weathering) |  |  | 16/major | Low | [10 empty] | 20/severe | Low
| S114 | Asset | Signalling | Points Operating Eqpt- Powered | Multi-factor |  | There is a risk of equipment being damaged, or moving from its prescribed position due to a landslide leading failed detection or inability to move points. | Scotland | Signalling RAM | None |  |  |  | 16/major | Medium | [10 empty] | Changes in rainfall and temp will change patterns of mass-movement events - likely becoming more frequent with failure modes potentially shifting (e.g. less freeze-thaw action in place of biological/chemical weathering) |  |  | 16/major | Low | [10 empty] | 20/severe | Low
| S115 | Asset | Signalling | Signals - Colour Light | Multi-factor |  | There is a risk of signal being damaged, falling over, or moving from its prescribed position due to a landslide leading to inadequate protection of trains. | Scotland | Signalling RAM | None |  |  |  | 16/major | Medium | [10 empty] | Changes in rainfall and temp will change patterns of mass-movement events - likely becoming more frequent with failure modes potentially shifting (e.g. less freeze-thaw action in place of biological/chemical weathering) |  |  | 16/major | Low | [10 empty] | 20/severe | Low
| S116 | Asset | Signalling | Signals - Mechanical | Multi-factor |  | There is a risk of signal being damaged, falling over, or moving from its prescribed position due to a landslide leading to inadequate protection of trains. | Scotland | Signalling RAM | None |  |  |  | 16/major | Medium | [10 empty] | Changes in rainfall and temp will change patterns of mass-movement events - likely becoming more frequent with failure modes potentially shifting (e.g. less freeze-thaw action in place of biological/chemical weathering) |  |  | 16/major | Low | [10 empty] | 20/severe | Low
| S117 | Asset | Signalling | Train Detection - Axle Counter | Multi-factor |  | There is a risk of EAK being damaged, falling over, or moving from its prescribed position during a landslide and stretching or breaking cables. This can lead to system failure. | Scotland | Signalling RAM | None |  |  |  | 16/major | Medium | [10 empty] | Changes in rainfall and temp will change patterns of mass-movement events - likely becoming more frequent with failure modes potentially shifting (e.g. less freeze-thaw action in place of biological/chemical weathering) |  |  | 16/major | Low | [10 empty] | 20/severe | Low
| S118 | Asset | Signalling | Train Detection - Track Circuit | Multi-factor |  | There is a risk of tail cables stretching or breaking during a landslide, leading to track circuit failing. | Scotland | Signalling RAM | None |  |  |  | 16/major | Medium | [10 empty] | Changes in rainfall and temp will change patterns of mass-movement events - likely becoming more frequent with failure modes potentially shifting (e.g. less freeze-thaw action in place of biological/chemical weathering) |  |  | 16/major | Low | [10 empty] | 20/severe | Low
| S119 | Asset | Signalling | Train Protection | Multi-factor |  | There is a risk of equipment being damaged, or moving from its prescribed position due to a landslide leading to lack of train protection and damaged cables which could lead to failed circuits. | Scotland | Signalling RAM | None |  |  |  | 16/major | Medium | [10 empty] | Changes in rainfall and temp will change patterns of mass-movement events - likely becoming more frequent with failure modes potentially shifting (e.g. less freeze-thaw action in place of biological/chemical weathering) |  |  | 16/major | Low | [10 empty] | 20/severe | Low
| S120 | Asset | Signalling | Cable - Lineside Cables & Routes | Multi-factor |  | There is a risk a cable route could be damaged or displaced due to ground instability which could lead to damage, displacement and stretching of cables, causing circuit failures. | Scotland | Signalling RAM | None |  |  |  | 8/moderate | Medium | [10 empty] | Changes in rainfall and temp will change patterns of mass-movement events - likely becoming more frequent with failure modes potentially shifting (e.g. less freeze-thaw action in place of biological/chemical weathering) |  |  | 8/moderate | Low | [10 empty] | 12/major | Low
| S121 | Asset | Signalling | Equipment Housings (Location cases) | Multi-factor |  | There is a risk of equipment being damaged, falling over, or moving from its prescribed position due to ground instability leading to damaged cables which could lead to failed circuits. | Scotland | Signalling RAM | None |  |  |  | 12/major | Medium | [10 empty] | Changes in rainfall and temp will change patterns of mass-movement events - likely becoming more frequent with failure modes potentially shifting (e.g. less freeze-thaw action in place of biological/chemical weathering) |  |  | 12/major | Low | [10 empty] | 16/major | Low
| S122 | Asset | Signalling | Equipment Housings (RR/REB/App Hut) | Multi-factor |  | There is a risk of equipment being damaged, falling over, or moving from its prescribed position due to ground instability leading to damaged cables which could lead to failed circuits. | Scotland | Signalling RAM | None |  |  |  | 12/major | Medium | [10 empty] | Changes in rainfall and temp will change patterns of mass-movement events - likely becoming more frequent with failure modes potentially shifting (e.g. less freeze-thaw action in place of biological/chemical weathering) |  |  | 12/major | Low | [10 empty] | 16/major | Low
| S123 | Asset | Signalling | Level Crossing Eqpt | Multi-factor |  | There is a risk of equipment being damaged, falling over, or moving from its prescribed position due to ground instability leading to inadequate protection of the railway from vehicles, and possible damage to road and rail vehicles | Scotland | Signalling RAM | None |  |  |  | 12/major | Medium | [10 empty] | Changes in rainfall and temp will change patterns of mass-movement events - likely becoming more frequent with failure modes potentially shifting (e.g. less freeze-thaw action in place of biological/chemical weathering) |  |  | 12/major | Low | [10 empty] | 16/major | Low
| S124 | Asset | Signalling | Points Operating Eqpt - Mechanical | Multi-factor |  | There is a risk of equipment being damaged, or moving from its prescribed position due to ground instability leading failed detection or inability to move points. | Scotland | Signalling RAM | None |  |  |  | 8/moderate | Medium | [10 empty] | Changes in rainfall and temp will change patterns of mass-movement events - likely becoming more frequent with failure modes potentially shifting (e.g. less freeze-thaw action in place of biological/chemical weathering) |  |  | 8/moderate | Low | [10 empty] | 12/major | Low
| S125 | Asset | Signalling | Points Operating Eqpt- Powered | Multi-factor |  | There is a risk of equipment being damaged, or moving from its prescribed position due to ground instability leading failed detection or inability to move points. | Scotland | Signalling RAM | None |  |  |  | 8/moderate | Medium | [10 empty] | Changes in rainfall and temp will change patterns of mass-movement events - likely becoming more frequent with failure modes potentially shifting (e.g. less freeze-thaw action in place of biological/chemical weathering) |  |  | 12/major | Low | [10 empty] | 12/major | Low
| S126 | Asset | Signalling | Signals - Colour Light | Multi-factor |  | There is a risk of signal being damaged, falling over, or moving from its prescribed position due to ground instability leading to inadequate protection of trains. | Scotland | Signalling RAM | None |  |  |  | 8/moderate | Medium | [10 empty] | Changes in rainfall and temp will change patterns of mass-movement events - likely becoming more frequent with failure modes potentially shifting (e.g. less freeze-thaw action in place of biological/chemical weathering) |  |  | 12/major | Low | [10 empty] | 12/major | Low
| S127 | Asset | Signalling | Signals - Mechanical | Multi-factor |  | There is a risk of signal being damaged, falling over, or moving from its prescribed position due to ground instability leading to inadequate protection of trains. | Scotland | Signalling RAM | None |  |  |  | 8/moderate | Medium | [10 empty] | Changes in rainfall and temp will change patterns of mass-movement events - likely becoming more frequent with failure modes potentially shifting (e.g. less freeze-thaw action in place of biological/chemical weathering) |  |  | 12/major | Low | [10 empty] | 12/major | Low
| S128 | Asset | Signalling | Train Detection - Axle Counter | Multi-factor |  | There is a risk of EAK being damaged, falling over, or moving from its prescribed position due to ground instability and stretching or breaking cables. This can lead to system failure. | Scotland | Signalling RAM | None |  |  |  | 8/moderate | Medium | [10 empty] | Changes in rainfall and temp will change patterns of mass-movement events - likely becoming more frequent with failure modes potentially shifting (e.g. less freeze-thaw action in place of biological/chemical weathering) |  |  | 12/major | Low | [10 empty] | 12/major | Low
| S129 | Asset | Signalling | Train Detection - Track Circuit | Multi-factor |  | There is a risk of tail cables stretching or breaking due to ground instability, leading to track circuit failing. | Scotland | Signalling RAM | None |  |  |  | 8/moderate | Medium | [10 empty] | Changes in rainfall and temp will change patterns of mass-movement events - likely becoming more frequent with failure modes potentially shifting (e.g. less freeze-thaw action in place of biological/chemical weathering) |  |  | 12/major | Low | [10 empty] | 12/major | Low
| S130 | Asset | Signalling | Train Protection | Multi-factor |  | There is a risk of equipment being damaged, or moving from its prescribed position due to ground instability leading to lack of train protection and damaged cables which could lead to failed circuits. | Scotland | Signalling RAM | None |  |  |  | 8/moderate | Medium | [10 empty] | Changes in rainfall and temp will change patterns of mass-movement events - likely becoming more frequent with failure modes potentially shifting (e.g. less freeze-thaw action in place of biological/chemical weathering) |  |  | 12/major | Low | [10 empty] | 12/major | Low
| S131 | Asset | Signalling | Cable - Lineside Cables & Routes | Multi-factor |  | There is a risk a cable route could be damaged or displaced which could lead to damage, displacement and stretching of cables due to subsidence causing circuit failures. | Scotland | Signalling RAM | None |  |  |  | 12/major | Medium | [10 empty] | Changes in rainfall and temp will change patterns of mass-movement events - likely becoming more frequent with failure modes potentially shifting (e.g. less freeze-thaw action in place of biological/chemical weathering) |  |  | 12/major | Low | [10 empty] | 16/major | Low
| S132 | Asset | Signalling | Equipment Housings (Location cases) | Multi-factor |  | There is a risk of equipment being damaged, falling over, or moving from its prescribed position due to subsidence leading to damaged cables which could lead to failed circuits. | Scotland | Signalling RAM | None |  |  |  | 8/moderate | Medium | [10 empty] | Changes in rainfall and temp will change patterns of mass-movement events - likely becoming more frequent with failure modes potentially shifting (e.g. less freeze-thaw action in place of biological/chemical weathering) |  |  | 12/major | Low | [10 empty] | 16/major | Low
| S133 | Asset | Signalling | Equipment Housings (RR/REB/App Hut) | Multi-factor |  | There is a risk of equipment being damaged, falling over, or moving from its prescribed position due to subsidence leading to damaged cables which could lead to failed circuits. | Scotland | Signalling RAM | None |  |  |  | 8/moderate | Medium | [10 empty] | Changes in rainfall and temp will change patterns of mass-movement events - likely becoming more frequent with failure modes potentially shifting (e.g. less freeze-thaw action in place of biological/chemical weathering) |  |  | 12/major | Low | [10 empty] | 16/major | Low
| S134 | Asset | Signalling | Level Crossing Eqpt | Multi-factor |  | There is a risk of equipment being damaged, falling over, or moving from its prescribed position due to subsidence leading to inadequate protection of the railway from vehicles, and possible damage to road and rail vehicles | Scotland | Signalling RAM | None |  |  |  | 12/major | Medium | [10 empty] | Changes in rainfall and temp will change patterns of mass-movement events - likely becoming more frequent with failure modes potentially shifting (e.g. less freeze-thaw action in place of biological/chemical weathering) |  |  | 12/major | Low | [10 empty] | 16/major | Low
| S135 | Asset | Signalling | Points Operating Eqpt - Mechanical | Multi-factor |  | There is a risk of equipment being damaged, or moving from its prescribed position due to subsidence leading failed detection or inability to move points. | Scotland | Signalling RAM | None |  |  |  | 12/major | Medium | [10 empty] | Changes in rainfall and temp will change patterns of mass-movement events - likely becoming more frequent with failure modes potentially shifting (e.g. less freeze-thaw action in place of biological/chemical weathering) |  |  | 12/major | Low | [10 empty] | 16/major | Low
| S136 | Asset | Signalling | Points Operating Eqpt- Powered | Multi-factor |  | There is a risk of equipment being damaged, or moving from its prescribed position due to subsidence leading failed detection or inability to move points. | Scotland | Signalling RAM | None |  |  |  | 12/major | Medium | [10 empty] | Changes in rainfall and temp will change patterns of mass-movement events - likely becoming more frequent with failure modes potentially shifting (e.g. less freeze-thaw action in place of biological/chemical weathering) |  |  | 12/major | Low | [10 empty] | 16/major | Low
| S137 | Asset | Signalling | Signals - Colour Light | Multi-factor |  | There is a risk of signal being damaged, falling over, or moving from its prescribed position due to subsidence leading to inadequate protection of trains. | Scotland | Signalling RAM | None |  |  |  | 12/major | Medium | [10 empty] | Changes in rainfall and temp will change patterns of mass-movement events - likely becoming more frequent with failure modes potentially shifting (e.g. less freeze-thaw action in place of biological/chemical weathering) |  |  | 12/major | Low | [10 empty] | 16/major | Low
| S138 | Asset | Signalling | Signals - Mechanical | Multi-factor |  | There is a risk of signal being damaged, falling over, or moving from its prescribed position due to subsidence leading to inadequate protection of trains. | Scotland | Signalling RAM | None |  |  |  | 12/major | Medium | [10 empty] | Changes in rainfall and temp will change patterns of mass-movement events - likely becoming more frequent with failure modes potentially shifting (e.g. less freeze-thaw action in place of biological/chemical weathering) |  |  | 16/major | Low | [10 empty] | 16/major | Low
| S139 | Asset | Signalling | Train Detection - Axle Counter | Multi-factor |  | There is a risk of EAK being damaged, falling over, or moving from its prescribed position due to subsidence and stretching or breaking cables. This can lead to system failure. | Scotland | Signalling RAM | None |  |  |  | 12/major | Medium | [10 empty] | Changes in rainfall and temp will change patterns of mass-movement events - likely becoming more frequent with failure modes potentially shifting (e.g. less freeze-thaw action in place of biological/chemical weathering) |  |  | 12/major | Low | [10 empty] | 16/major | Low
| S140 | Asset | Signalling | Train Detection - Track Circuit | Multi-factor |  | There is a risk of tail cables stretching or breaking due to subsidence, leading to track circuit failing. | Scotland | Signalling RAM | None |  |  |  | 12/major | Medium | [10 empty] | Changes in rainfall and temp will change patterns of mass-movement events - likely becoming more frequent with failure modes potentially shifting (e.g. less freeze-thaw action in place of biological/chemical weathering) |  |  | 12/major | Low | [10 empty] | 16/major | Low
| S141 | Asset | Signalling | Train Protection | Multi-factor |  | There is a risk of equipment being damaged, or moving from its prescribed position due to subsidence leading to lack of train protection and damaged cables which could lead to failed circuits. | Scotland | Signalling RAM | None |  |  |  | 12/major | Medium | [10 empty] | Changes in rainfall and temp will change patterns of mass-movement events - likely becoming more frequent with failure modes potentially shifting (e.g. less freeze-thaw action in place of biological/chemical weathering) |  |  | 12/major | Low | [10 empty] | 16/major | Low
| S142 | Asset | Signalling | Cable - Lineside Cables & Routes | Rain (extreme and/or prolonged wet spell) |  | There is a risk of water ingress in cable joints which could lead to failure of line circuits or introduction of earths. | Scotland | Signalling RAM | Earth leakage detectors, Busbar Monitoring |  |  |  | 4/moderate | Medium | [10 empty] | Wetter winters and drier summers will make high rainfall more seasonable with variability and intensity. |  |  | 4/moderate | Low | [10 empty] | 6/moderate | Low
| S143 | Asset | Signalling | Train Detection - Track Circuit | Rain (prolonged dry spell) |  | There is a risk of changes to that ballast conditions due to prolong dry spells leading to the track circuit failing without maintenance intervention. | Scotland | Signalling RAM | Maintenance |  |  |  | 6/moderate | Medium | [10 empty] | Wetter winters and drier summers will make high rainfall more seasonable with variability and intensity. |  |  | 6/moderate | Low | [10 empty] | 8/moderate | Low
| S144 | Asset | Signalling | Cable - Lineside Cables & Routes | Rain (extreme and/or prolonged wet spell) |  | There is a risk of water ingress in cable joints which could lead to failure of line circuits or introduction of earths. | Scotland | Signalling RAM | None |  |  |  | 6/moderate | Medium | [10 empty] | Wetter winters and drier summers will make high rainfall more seasonable with variability and intensity. |  |  | 6/moderate | Low | [10 empty] | 8/moderate | Low
| S145 | Asset | Signalling | Train Detection - Track Circuit | Rain (prolonged dry spell) |  | There is a risk of changes to ballast conditions due to prolong dry spells leading to the track circuit failing without maintenance intervention. | Scotland | Signalling RAM | Maintenance |  |  |  | 6/moderate | Medium | [10 empty] | Wetter winters and drier summers will make high rainfall more seasonable with variability and intensity. |  |  | 6/moderate | Low | [10 empty] | 8/moderate | Low
| S146 | Asset | Signalling | Cable - Lineside Cables & Routes | Rain (extreme and/or prolonged wet spell) |  | There is a risk of water ingress in cable joints which could lead to failure of line circuits or introduction of earths. | Scotland | Signalling RAM | None |  |  |  | 6/moderate | Medium | [10 empty] | Wetter winters and drier summers will make high rainfall more seasonable with variability and intensity. |  |  | 6/moderate | Low | [10 empty] | 8/moderate | Low
| S147 | Asset | Signalling | Train Detection - Track Circuit | Rain (prolonged dry spell) |  | There is a risk of changes to ballast conditions due to prolong dry spells leading to the track circuit failing without maintenance intervention. | Scotland | Signalling RAM | Maintenance |  |  |  | 6/moderate | Medium | [10 empty] | Wetter winters and drier summers will make high rainfall more seasonable with variability and intensity. |  |  | 6/moderate | Low | [10 empty] | 8/moderate | Low
| S148 | Asset | Signalling | Level Crossing Eqpt | Rain (extreme event) |  | There is a risk of the visibility of the level crossing warning lights reducing during extreme rainfall events which may lead to road users not being able to see them clearly. | Scotland | Signalling RAM | LED lamps |  |  |  | 4/moderate | Medium | [10 empty] | We expect heavy rainfall events to increase in frequency as a result of climate change, particularly the heavy convective rainfall events associated with summer months |  |  | 6/moderate | Low | [10 empty] | 8/moderate | Low
| S149 | Asset | Signalling | Level Crossing Eqpt | Rain (extreme and/or prolonged wet spell) |  | There is a risk of debris washing on to level crossing surface which may lead to barriers to failing to lower or Obstacle Detection causing barriers to fail. | Scotland | Signalling RAM | None |  |  |  | 6/moderate | Medium | [10 empty] | We expect heavy rainfall events to increase in frequency as a result of climate change, particularly the heavy convective rainfall events associated with summer months |  |  | 6/moderate | Low | [10 empty] | 8/moderate | Low
| S150 | Asset | Signalling | Signals - Colour Light | Rain (extreme event) |  | There is a risk of the signal visibility reducing during extreme rainfall events which may lead to harsh braking or SPADs. | Scotland | Signalling RAM | LED lamps |  |  |  | 4/moderate | Medium | [10 empty] | We expect heavy rainfall events to increase in frequency as a result of climate change, particularly the heavy convective rainfall events associated with summer months |  |  | 6/moderate | Low | [10 empty] | 8/moderate | Low
| S151 | Asset | Signalling | Signals - Mechanical | Rain (extreme event) |  | There is a risk of the signal visibility reducing during extreme rainfall events which may lead to harsh braking or SPADs. | Scotland | Signalling RAM | LED lamps |  |  |  | 4/moderate | Medium | [10 empty] | We expect heavy rainfall events to increase in frequency as a result of climate change, particularly the heavy convective rainfall events associated with summer months |  |  | 4/moderate | Low | [10 empty] | 8/moderate | Low
| S152 | Asset | Signalling | Train Detection - Track Circuit | Rain (extreme and/or prolonged wet spell) |  | There is a risk of rapid changes to ballast conditions due to extreme rainfall events which leading to the track circuit failing. | Scotland | Signalling RAM | None |  |  |  | 8/moderate | Medium | [10 empty] | We expect heavy rainfall events to increase in frequency as a result of climate change, particularly the heavy convective rainfall events associated with summer months |  |  | 8/moderate | Low | [10 empty] | 8/moderate | Low
| S153 | Asset | Signalling | Cable - Lineside Cables & Routes | Sea level rise |  | There is a risk of water ingress in cable joints due to storm surge which could lead to failure of line circuits or introduction of earths. | Scotland | Signalling RAM | None |  |  |  | 6/moderate | Medium | [10 empty] | We expect to experience more frequent flood events, associated with all flood types, as a result of climate change |  |  | 6/moderate | Low | [10 empty] | 8/moderate | Low
| S154 | Asset | Signalling | Equipment Housings (Location cases) | Sea level rise |  | There is a risk of water ingress due to storm surge and shorting of circuits which could lead to failure of circuits, introduction of earths, and possible electrocution if 650v terminals are submerged. | Scotland | Signalling RAM | None |  |  |  | 6/moderate | Medium | [10 empty] | We expect to experience more frequent flood events, associated with all flood types, as a result of climate change |  |  | 6/moderate | Low | [10 empty] | 8/moderate | Low
| S155 | Asset | Signalling | Equipment Housings (RR/REB/App Hut) | Sea level rise |  | There is a risk of water ingress due to storm surge and shorting of circuits which could lead to failure of circuits, introduction of earths, and possible electrocution if 650v terminals are submerged. | Scotland | Signalling RAM | None |  |  |  | 6/moderate | Medium | [10 empty] | We expect to experience more frequent flood events, associated with all flood types, as a result of climate change |  |  | 6/moderate | Low | [10 empty] | 8/moderate | Low
| S156 | Asset | Signalling | Level Crossing Eqpt | Sea level rise |  | There is a risk of overwhelming of electrical equipment due to storm surge and short out due to frequent flooding leading to degradation of controls, indications, and warnings | Scotland | Signalling RAM | None |  |  |  | 6/moderate | Medium | [10 empty] | We expect to experience more frequent flood events, associated with all flood types, as a result of climate change |  |  | 6/moderate | Low | [10 empty] | 8/moderate | Low
| S157 | Asset | Signalling | Points Operating Eqpt - Mechanical | Sea level rise |  | There is a risk of mechanical components losing lubrication due to storm surge which can lead to rusting/seizure making points hard or impossible to move without intervention. | Scotland | Signalling RAM | None |  |  |  | 6/moderate | Medium | [10 empty] | We expect to experience more frequent flood events, associated with all flood types, as a result of climate change |  |  | 6/moderate | Low | [10 empty] | 8/moderate | Low
| S158 | Asset | Signalling | Points Operating Eqpt- Powered | Sea level rise |  | There is a risk of shorting in electrical circuits due to frequent flooding from storm surge which could lead to lost detection, blown fuses and lost power. | Scotland | Signalling RAM | None |  |  |  | 6/moderate | Medium | [10 empty] | We expect to experience more frequent flood events, associated with all flood types, as a result of climate change |  |  | 6/moderate | Low | [10 empty] | 8/moderate | Low
| S159 | Asset | Signalling | Signals - Colour Light | Sea level rise |  | There is a risk of the signal visibility during storm surge events reducing which may lead to harsh braking or SPADs. | Scotland | Signalling RAM | LED lamps |  |  |  | 6/moderate | Medium | [10 empty] | We expect to experience more frequent flood events, associated with all flood types, as a result of climate change |  |  | 6/moderate | Low | [10 empty] | 8/moderate | Low
| S160 | Asset | Signalling | Train Detection - Axle Counter | Sea level rise |  | There is a risk of shorting in electrical/electronic circuits due to frequent flooding during storm surge events which could lead damaged sensitive electronic cards and components causing the system to fail. | Scotland | Signalling RAM | None |  |  |  | 6/moderate | Medium | [10 empty] | We expect to experience more frequent flood events, associated with all flood types, as a result of climate change |  |  | 6/moderate | Low | [10 empty] | 8/moderate | Low
| S161 | Asset | Signalling | Train Detection - Track Circuit | Sea level rise |  | There is a risk rapid changes to ballast conditions due to frequent flooding due to storm surge events leading to the track circuit failing. | Scotland | Signalling RAM | None |  |  |  | 12/major | Medium | [10 empty] | We expect to experience more frequent flood events, associated with all flood types, as a result of climate change |  |  | 12/major | Low | [10 empty] | 12/major | Low
| S162 | Asset | Signalling | Train Protection | Sea level rise |  | There is a risk of shorting in electrical/electronic circuits due to frequent flooding from storm surge which could lead damaged sensitive electronic cards and components causing the system to fail/not operate as expected. | Scotland | Signalling RAM | None |  |  |  | 6/moderate | Medium | [10 empty] | We expect to experience more frequent flood events, associated with all flood types, as a result of climate change |  |  | 6/moderate | Low | [10 empty] | 8/moderate | Low
| S163 | Asset | Signalling | Cable - Lineside Cables & Routes | High winds/Storms |  | There is a risk a cable route could be damaged due to tree-fall or displaced during high winds which could lead to damage, displacement and stretching of cables, causing circuit failures. | Scotland | Signalling RAM | None |  |  |  | 6/moderate | Medium | [10 empty] | Although trends associated with future storm/high wind events are unclear, we may experience an increase in tree fall events due to interaction with other climate variables (e.g. prolonged saturation of roots) |  |  | 6/moderate | Low | [10 empty] | 6/moderate | Low
| S164 | Asset | Signalling | Equipment Housings (Location cases) | High winds/Storms |  | There is a risk of toppling or damage to equipment due to high winds and/or tree fall which could lead immediate failures or gradual failure due to water ingress. | Scotland | Signalling RAM | None |  |  |  | 12/major | Medium | [10 empty] | Although trends associated with future storm/high wind events are unclear, we may experience an increase in tree fall events due to interaction with other climate variables (e.g. prolonged saturation of roots) |  |  | 12/major | Low | [10 empty] | 12/major | Low
| S165 | Asset | Signalling | Equipment Housings (RR/REB/App Hut) | High winds/Storms |  | There is a risk of failure of outer fabric of the housing due to high winds and/or tree-fall which could lead to water ingress and failure of circuits or components. | Scotland | Signalling RAM | None |  |  |  | 12/major | Medium | [10 empty] | Although trends associated with future storm/high wind events are unclear, we may experience an increase in tree fall events due to interaction with other climate variables (e.g. prolonged saturation of roots) |  |  | 12/major | Low | [10 empty] | 12/major | Low
| S166 | Asset | Signalling | Level Crossing Eqpt | High winds/Storms |  | There is a risk of toppling of or damage to equipment due to high winds or tree fall which may result in crossing failure, vehicle incursion, vehicle damage, train damage, or risk to public. | Scotland | Signalling RAM | None |  |  |  | 12/major | Medium | [10 empty] | Although trends associated with future storm/high wind events are unclear, we may experience an increase in tree fall events due to interaction with other climate variables (e.g. prolonged saturation of roots) |  |  | 12/major | Low | [10 empty] | 12/major | Low
| S167 | Asset | Signalling | Points Operating Eqpt - Mechanical | High winds/Storms |  | There is a risk of obstruction/damage to mechanical connections to operate the points due to high winds and/or tree fall leading to switches not able to be moved. | Scotland | Signalling RAM | None |  |  |  | 12/major | Medium | [10 empty] | Although trends associated with future storm/high wind events are unclear, we may experience an increase in tree fall events due to interaction with other climate variables (e.g. prolonged saturation of roots) |  |  | 12/major | Low | [10 empty] | 9/moderate | Low
| S168 | Asset | Signalling | Signals - Colour Light | High winds/Storms |  | There is a risk of damage to signal post or the aspect could be obscured due to high winds and/or tree fall leading to harsh braking or SPADs and lack of signal protection. | Scotland | Signalling RAM | None |  |  |  | 6/moderate | Medium | [10 empty] | Although trends associated with future storm/high wind events are unclear, we may experience an increase in tree fall events due to interaction with other climate variables (e.g. prolonged saturation of roots) |  |  | 6/moderate | Low | [10 empty] | 6/moderate | Low
| S169 | Asset | Signalling | Signals - Mechanical | High winds/Storms |  | There is a risk of damage to signal post or the aspect could be obscured due to high winds and/or tree fall leading to harsh braking or SPADs and lack of signal protection. | Scotland | Signalling RAM | None |  |  |  | 6/moderate | Medium | [10 empty] | Although trends associated with future storm/high wind events are unclear, we may experience an increase in tree fall events due to interaction with other climate variables (e.g. prolonged saturation of roots) |  |  | 6/moderate | Low | [10 empty] | 6/moderate | Low
| S170 | Asset | Signalling | Cable - Lineside Cables & Routes | Multi-factor |  | There is a risk of vegetation roots disturbing cable routes which could lead to displacement and stretching of cables, causing circuit failures. | Scotland | Signalling RAM | None |  |  |  | 4/moderate | Medium | [10 empty] | We expect the growing season to extend in length resulting in prolonged conditions favourable for vegetation growth. |  |  | 6/moderate | Low | [10 empty] | 4/moderate | Low
| S171 | Asset | Signalling | Equipment Housings (Location cases) | Multi-factor |  | There is a risk of increased vegetation making it harder to access lineside location cases making maintenance and failure investigation difficult which could lead to prolonged failure investigation. | Scotland | Signalling RAM | Maintenance |  |  |  | 8/moderate | Medium | [10 empty] | We expect the growing season to extend in length resulting in prolonged conditions favourable for vegetation growth. |  |  | 8/moderate | Low | [10 empty] | 10/major | Low
| S172 | Asset | Signalling | Level Crossing Eqpt | Multi-factor |  | There is a risk of the level crossing warning lights becoming obscured by vegetation which may lead to road users not being able to see them clearly. | Scotland | Signalling RAM | Maintenance |  |  |  | 4/moderate | Medium | [10 empty] | We expect the growing season to extend in length resulting in prolonged conditions favourable for vegetation growth. |  |  | 4/moderate | Low | [10 empty] | 6/moderate | Low
| S173 | Asset | Signalling | Level Crossing Eqpt | Multi-factor |  | There is a risk of barriers being obstructed by excess vegetation leading to the booms not being detected down and leading to crossing failure.. | Scotland | Signalling RAM | Maintenance |  |  |  | 4/moderate | Medium | [10 empty] | We expect the growing season to extend in length resulting in prolonged conditions favourable for vegetation growth. |  |  | 4/moderate | Low | [10 empty] | 6/moderate | Low
| S174 | Asset | Signalling | Points Operating Eqpt - Mechanical | Multi-factor |  | There is a risk of vegetation interfering with the channel rodding run making it difficult to pull the points, leading to detection/drive failures or signaller staff injury. | Scotland | Signalling RAM | Maintenance |  |  |  | 8/moderate | Medium | [10 empty] | We expect the growing season to extend in length resulting in prolonged conditions favourable for vegetation growth. |  |  | 8/moderate | Low | [10 empty] | 10/major | Low
| S175 | Asset | Signalling | Points Operating Eqpt - Mechanical | Multi-factor |  | There is a risk of increased number of leaves falling in Autumn due to vegetation growth leading to obstruction in blades causing failures. | Scotland | Signalling RAM | None |  |  |  | 6/moderate | Medium | [10 empty] | We expect the growing season to extend in length resulting in prolonged conditions favourable for vegetation growth. |  |  | 6/moderate | Low | [10 empty] | 8/moderate | Low
| S176 | Asset | Signalling | Signals - Colour Light | Multi-factor |  | There is a risk of the signal aspect being obscured by vegetation leading to harsh braking or SPADs. | Scotland | Signalling RAM | Cab rides |  |  |  | 8/moderate | Medium | [10 empty] | We expect the growing season to extend in length resulting in prolonged conditions favourable for vegetation growth. |  |  | 8/moderate | Low | [10 empty] | 8/moderate | Low
| S177 | Asset | Signalling | Signals - Mechanical | Multi-factor |  | There is a risk of vegetation interfering with signal wire runs making it difficult to pull the signals to a satisfactory inclination, or signaller staff injury. | Scotland | Signalling RAM | Maintenance |  |  |  | 8/moderate | Medium | [10 empty] | We expect the growing season to extend in length resulting in prolonged conditions favourable for vegetation growth. |  |  | 8/moderate | Low | [10 empty] | 10/major | Low
| S178 | Asset | Signalling | Signals - Mechanical | Multi-factor |  | There is a risk of signal aspect being obscured by vegetation leading to harsh braking or SPADs. | Scotland | Signalling RAM | Cab rides |  |  |  | 8/moderate | Medium | [10 empty] | We expect the growing season to extend in length resulting in prolonged conditions favourable for vegetation growth. |  |  | 8/moderate | Low | [10 empty] | 10/major | Low
LX7 | S179 | Asset | Signalling | Level Crossing Eqpt | Snow |  | There is a risk of highway gritting due to presence of snow / ice can cause a build up of salts on the rails at level crossings leading to track circuit failures which affect performance | Scotland | Signalling RAM |  |  |  |  | 6/moderate | Medium | [10 empty] | We expect heavy snowfall events to decrease in frequency as a result of climate change, though recognise that they will still occur |  |  | 4/moderate | Medium | [10 empty] | 4/moderate | Medium
LX5 | S180 | Asset | Signalling | Level Crossing Eqpt | High Temp (hot days and/or prolonged hot spell) |  | There is a risk of overheating of control and peripheral equipment due to high temperatures | Scotland | Signalling RAM |  |  |  |  | 2/minor | Medium | [10 empty] | Hotter summers, Warmer winters More frequent, and intense heatwave events |  |  | 4/moderate | Medium | [10 empty] | 6/moderate | Medium
SIG20 | S181 | Asset | Signalling |  | Rain (extreme and/or prolonged wet spell) |  | There is a risk of submerging of TPWS equipment due to flooding leading to failure (no emergency brake application when required or spurious brake application when not required). Water ingress into four foot equipment and associated lineside disconnection boxes | Scotland | Signalling RAM |  |  |  |  | 1/minor | Medium | [10 empty] | We expect to see more frequent flood events as a result of changing weather patterns, in particular wetter winters and more frequent extreme rainfall events across all seasons |  |  | 1/minor | Medium | [10 empty] | 1/minor | Medium
SIG18 | S182 | Asset | Signalling |  | Rain (extreme and/or prolonged wet spell) |  | There is a risk of submerging of AWS magnets due to flooding leading to failure (incorrect or no indication given to driver). Water ingress into four foot equipment and associated lineside disconnection boxes | Scotland | Signalling RAM |  |  |  |  | 1/minor | Medium | [10 empty] | We expect to see more frequent flood events as a result of changing weather patterns, in particular wetter winters and more frequent extreme rainfall events across all seasons |  |  | 1/minor | Medium | [10 empty] | 1/minor | Medium
| ST001 | Asset | Structures | Culverts | Temperature change (seasonal temperature variations and/or large diurnal changes) |  | There is a risk of weathering to brick, stone or encased concrete structures due to freeze thaw action, which may result in increased maintenance costs and reduced life expectancy of asset | Scotland | Structures RAM | Adverse weather list, examination, unconstrained workbank, business plan |  |  |  | 6/moderate | Medium | [10 empty] | Freeze thaw action can caused weathering. the rate of weathering is a function of exposure and material constituting the asset. This mainly impacts structures with concrete encasement of structures with soft bricks. |  |  | 6/moderate | Medium | [10 empty] | 6/moderate | Low
| ST002 | Asset | Structures | Culverts | Rain (extreme and/or prolonged wet spell) |  | There is a risk of design capacity being exceeded due to extreme or prolonged rainfall, which may result in system surcharge resulting in damage to surrounding earthwork or track | Scotland | Structures RAM | Adverse weather list, examination, unconstrained workbank, business plan |  |  |  | 9/moderate | Medium | [10 empty] | We expect heavy rainfall events to increase in frequency as a result of climate change, particularly the heavy convective rainfall events associated with summer months |  |  | 12/major | Medium | [10 empty] | 16/major | Medium
| ST003 | Asset | Structures | Culverts | Rain (prolonged dry spell) |  | There is a risk of increased erosion scour and undercutting due to pro-longed periods of drying out leading to flash flooding, which may result in failure of susceptible assets | Scotland | Structures RAM | Adverse weather list, examination, unconstrained workbank, business plan |  |  |  | 9/moderate | Medium | [10 empty] | We expect heavy rainfall events to increase in severity during periods of dry warm weather. When the soil becomes void of moisture, rivers will become more flashy and create a stronger seasonality to risks associated with these climate variables. |  |  | 12/major | Medium | [10 empty] | 16/major | Medium
| ST004 | Asset | Structures | Culverts | Rain (prolonged wet spell) |  | There is a risk of Hydrodynamic loading from debris or raised water levels due to maintained rise in water levels , which may result in increased risk of scour and flooding | Scotland | Structures RAM | Adverse weather list, examination, unconstrained workbank, business plan |  |  |  | 9/moderate | Medium | [10 empty] | During a flood, a structure may be partially or entirely submerged by the flow and the subsequent loading of fluid and/or debris can cause structures to collapse. For existing structures, marker plates are installed and monitored during adverse weather events. For newer structures, the risks for uplift are considered in the design. |  |  | 12/major | Medium | [10 empty] | 12/major | Medium
| ST005 | Asset | Structures | Culverts | Temperature change (seasonal temperature variations) |  | There is a risk of Debris accumulation reducing culvert capacity due to increased water levels from melt water , which may result in increased risk of scour and flooding | Scotland | Structures RAM | Adverse weather list, examination, unconstrained workbank, business plan |  |  |  | 12/major | Medium | [10 empty] | We expect melt water events to become less predictable. Melt waters can increase the debris accumulation around the asset. This will result in an increased risk of scour and increased maintenance costs |  |  | 12/major | Medium | [10 empty] | 8/moderate | Low
| ST006 | Asset | Structures | Culverts | Multi-factor |  | There is a risk of asset condition deteriorating due to the weathering effects of vegetation growth, due to root action on concrete or soft brick culverts, which may result in deterioration of condition, reduction to asset life and increased maintenance and inspection costs. | Scotland | Structures RAM | Adverse weather list, examination, unconstrained workbank, business plan |  |  |  | 6/moderate | Medium | [10 empty] | Root action can destabilize brick and concrete assets. Veg growth can lead to a reduced quality to examination process and increased maintenance costs. |  |  | 6/moderate | Medium | [10 empty] | 8/moderate | Medium
| ST007 | Asset | Structures | Culverts | Sea level rise |  | There is a risk of increased erosion, weathering and scour due to raising sea levels and more regular storm fronts, which may result in increased maintenance costs and failure of susceptible assets | Scotland | Structures RAM | Adverse weather list, examination, unconstrained workbank, business plan |  |  |  | 12/major | Medium | [10 empty] | Higher intensity storms will become more frequent and could result in failure of susceptible assets and increased maintenance costs |  |  | 15/major | Medium | [10 empty] | 16/major | Low
| ST008 | Asset | Structures | Culverts | Sea level rise |  | There is a risk of scour due to sea level rise, which may result in failure of susceptible assets | Scotland | Structures RAM | Adverse weather list, examination, unconstrained workbank, business plan |  |  |  | 12/major | Medium | [10 empty] | Increased sea levels will mean susceptible assets are submerged more often. This can lead to flooding, scour and failure of assets. It also poses a financial risk as assets become more expensive to maintain. |  |  | 12/major | High | [10 empty] | 16/major | High
| ST009 | Asset | Structures | Culverts | High winds/Storms |  | There is a risk of increased scour and erosion due to accumulation of storm debris blocking waterways , which may result in increased risk of scour and flooding | Scotland | Structures RAM | Adverse weather list, examination, unconstrained workbank, business plan |  |  |  | 8/moderate | Medium | [10 empty] | More frequent storms will result in more debris in watercourses. If debris cannot clear the culvert, the subsequent loading of water/debris can cause the structure to collapse. |  |  | 8/moderate | Medium | [10 empty] | 12/major | Low
| ST010 | Asset | Structures | Coastal & Estuarial Defences | Sea level rise |  | There is a risk of wave damage/ erosion of the sea wall/defence due to Increased sea/river water level, which may result in reduced level of protection and pose a safety and performance risk. | Scotland | Structures RAM | Adverse weather list, examination, unconstrained workbank, business plan |  |  |  | 6/moderate | Low | [10 empty] | Flooding of assets can result in asset damage, disruption to services and safety risks to passengers and staff on trains and to operational staff responding |  |  | 9/moderate | Medium | [10 empty] | 12/major | High
| ST011 | Asset | Structures | Coastal & Estuarial Defences | Sea level rise |  | There is a risk of overtopping due to Sea level rise which may result in failure of susceptible assets | Scotland | Structures RAM | Adverse weather list, examination, unconstrained workbank, business plan |  |  |  | 9/moderate | Low | [10 empty] | Sea-level rise and increased rates of coastal erosion likely to increase impact of surge events |  |  | 12/major | High | [10 empty] | 16/major | High
| ST012 | Asset | Structures | Coastal & Estuarial Defences | Sea level rise |  | There is a risk of scour due to sea level rise which may result in failure of susceptible assets | Scotland | Structures RAM | Adverse weather list, examination, unconstrained workbank, business plan |  |  |  | 12/major | Medium | [10 empty] | Sea-level rise and increased rates of coastal erosion likely to increase impact of surge events |  |  | 16/major | High | [10 empty] | 16/major | High
| ST013 | Asset | Structures | Coastal & Estuarial Defences | Sea level rise |  | There is a risk of Estuarine defences damaged or overtopped due to raised water levels and offshore winds/storm surge which may result in flooding of assets, which can result in asset damage, disruption to services and safety risks to passengers and staff on trains and to operational staff responding | Scotland | Structures RAM | Adverse weather list, examination, unconstrained workbank, business plan |  |  |  | 9/moderate | Medium | [10 empty] | Caused by storm surges, large waves and strong wind, they can elevate sea levels and cause large waves at the coastline. These large waves can overtop coastal defences and cause inundation, erosion, scour, loss of stability and structural damage |  |  | 12/major | Medium | [10 empty] | 16/major | Medium
| ST014 | Asset | Structures | Coastal & Estuarial Defences | Temperature change (seasonal temperature variations) |  | There is a risk of scour and bank erosion due to increased water levels from melt water which may result in increased risk of failure of susceptible assets | Scotland | Structures RAM | Adverse weather list, examination, unconstrained workbank, business plan |  |  |  | 9/moderate | Medium | [10 empty] | We expect melt water events to become less predictable. Melt waters can increase the debris accumulation around the asset. This will result in an increased risk of scour and increased maintenance costs |  |  | 9/moderate | Low | [10 empty] | 6/moderate | Low
| ST015 | Asset | Structures | Coastal & Estuarial Defences | Temperature change (seasonal temperature variations and/or large diurnal changes) |  | There is a risk of weathering to brick, stone or encased concrete structures due to freeze thaw action which may result in increased maintenance costs and reduced life expectancy of asset | Scotland | Structures RAM | Adverse weather list, examination, unconstrained workbank, business plan |  |  |  | 9/moderate | Medium | [10 empty] | Freeze thaw action can caused weathering. the rate of weathering is a function of exposure and material constituting the asset. This mainly impacts structures with concrete encasement of structures with soft bricks. |  |  | 9/moderate | Low | [10 empty] | 6/moderate | Low
| ST016 | Asset | Structures | Footbridges | High winds/Storms |  | There is a risk of overturning of lightly loaded and high sided structures due to high winds acting on high sided structures which may result in impact to performance and public safety. Resulting in higher inspection and maintenance costs | Scotland | Structures RAM | Adverse weather list, examination, unconstrained workbank, business plan |  |  |  | 6/moderate | Medium | [10 empty] | High winds can bring risks to foot bridges which are frequently lightly loaded but which present a high profile to prevailing winds and can get blown over |  |  | 6/moderate | Medium | [10 empty] | 6/moderate | Medium
| ST017 | Asset | Structures | Footbridges | High Temp (Hot days) |  | There is a risk of thermal expansion due to more frequent and more intense high daily temperatures which may result in increased maintenance costs and potential damage to superstructure | Scotland | Structures RAM | Adverse weather list, examination, unconstrained workbank, business plan |  |  |  | 6/moderate | Medium | [10 empty] | Hotter summers, Warmer winters More frequent, and intense heatwave events |  |  | 8/moderate | Medium | [10 empty] | 12/major | Medium
| ST018 | Asset | Structures | Footbridges | Temperature change (seasonal temperature variations and/or large diurnal changes) |  | There is a risk of weathering to brick, stone or encased concrete structures due to freeze thaw action which may result in increased maintenance costs and reduced life expectancy of asset | Scotland | Structures RAM | Adverse weather list, examination, unconstrained workbank, business plan |  |  |  | 6/moderate | Medium | [10 empty] | Freeze thaw action can caused weathering. the rate of weathering is a function of exposure and material constituting the asset. This mainly impacts structures with concrete encasement of structures with soft bricks. |  |  | 6/moderate | Medium | [10 empty] | 4/moderate | Low
| ST019 | Asset | Structures | Overbridges | Temperature change (seasonal temperature variations and/or large diurnal changes) |  | There is a risk of weathering to brick, stone or encased concrete structures due to freeze thaw action which may result in reduced performance from falling debris | Scotland | Structures RAM | Adverse weather list, examination, unconstrained workbank, business plan |  |  |  | 6/moderate | Medium | [10 empty] | Freeze thaw action can caused weathering. the rate of weathering is a function of exposure and material constituting the asset. This mainly impacts structures with concrete encasement of structures with soft bricks. |  |  | 6/moderate | Medium | [10 empty] | 4/moderate | Medium
| ST020 | Asset | Structures | Overbridges | High winds/Storms |  | There is a risk of reduced life expectancy of paint products due to more frequent and more intense storms which may result in increased maintenance costs | Scotland | Structures RAM | Adverse weather list, examination, unconstrained workbank, business plan |  |  |  | 9/moderate | Medium | [10 empty] | No clear future trend in wind identified yet, but Sea-level rise and increased rates of coastal erosion likely to increase impact of surge events |  |  | 12/major | High | [10 empty] | 12/major | High
| ST021 | Asset | Structures | Overbridges | High Temp (Hot days) |  | There is a risk of thermal expansion due to more frequent and more intense high daily temperatures which may result in increased maintenance costs and potential damage to superstructure | Scotland | Structures RAM | Adverse weather list, examination, unconstrained workbank, business plan |  |  |  | 6/moderate | Medium | [10 empty] | Hotter summers, Warmer winters More frequent, and intense heatwave events |  |  | 8/moderate | Medium | [10 empty] | 12/major | Medium
| ST022 | Asset | Structures | Retaining walls | High winds/Storms |  | There is a risk of overturning of retaining wall due to Increase hydrostatic pressure which may result in loss of support to land and assets above, | Scotland | Structures RAM | Adverse weather list, examination, unconstrained workbank, business plan |  |  |  | 8/moderate | Medium | [10 empty] | increased variability of storms patterns will lead to shifting soil moisture patterns and increased precipitation |  |  | 8/moderate | Medium | [10 empty] | 12/major | Low
| ST023 | Asset | Structures | Retaining walls | Rain (extreme and/or prolonged wet spell) |  | There is a risk of Scour due to Increased rainfall and higher water levels which may result in loss of support to land and assets above, | Scotland | Structures RAM | Adverse weather list, examination, unconstrained workbank, business plan |  |  |  | 9/moderate | Medium | [10 empty] | More frequent and greater rainfall totals and shifting soil moisture patterns will lead to more flashy flows of rivers |  |  | 6/moderate | Medium | [10 empty] | 12/major | Medium
| ST024 | Asset | Structures | Retaining walls | Sea level rise |  | There is a risk of scour due to sea level rise which may result in failure of susceptible assets | Scotland | Structures RAM | Adverse weather list, examination, unconstrained workbank, business plan |  |  |  | 12/major | Medium | [10 empty] | Sea-level rise and increased rates of coastal erosion likely to increase impact of surge events |  |  | 12/major | High | [10 empty] | 16/major | High
| ST025 | Asset | Structures | Retaining walls | Temperature change (seasonal temperature variations) |  | There is a risk of scour and bank erosion due to increased water levels from melt water which may result in increased risk of failure of susceptible assets | Scotland | Structures RAM | Adverse weather list, examination, unconstrained workbank, business plan |  |  |  | 9/moderate | Medium | [10 empty] | We expect melt water events to become less predictable. Melt waters can increase the debris accumulation around the asset. This will result in an increased risk of scour and increased maintenance costs |  |  | 9/moderate | Low | [10 empty] | 9/moderate | Low
| ST026 | Asset | Structures | Retaining walls | Sea level rise |  | There is a risk of increased erosion, weathering and scour due to raising sea levels and more regular storm fronts, which may result in increased maintenance costs and failure of susceptible assets | Scotland | Structures RAM | Adverse weather list, examination, unconstrained workbank, business plan |  |  |  | 12/major | Medium | [10 empty] | Higher intensity storms will become more frequent and could result in failure of susceptible assets and increased maintenance costs |  |  | 15/major | Medium | [10 empty] | 15/major | High
| ST027 | Asset | Structures | Retaining walls | Temperature change (seasonal temperature variations and/or large diurnal changes) |  | There is a risk of weathering to brick, stone or encased concrete structures due to freeze thaw action, which may result in increased maintenance costs and reduced life expectancy of asset | Scotland | Structures RAM | Adverse weather list, examination, unconstrained workbank, business plan |  |  |  | 6/moderate | Medium | [10 empty] | Freeze thaw action can caused weathering. the rate of weathering is a function of exposure and material constituting the asset. This mainly impacts structures with concrete encasement of structures with soft bricks. |  |  | 6/moderate | Medium | [10 empty] | 6/moderate | Low
| ST028 | Asset | Structures | Retaining walls | Rain (prolonged wet spell) |  | There is a risk of ground movement due to build up of water pressure in retained material which may result in failure of susceptible assets | Scotland | Structures RAM | Adverse weather list, examination, unconstrained workbank, business plan |  |  |  | 9/moderate | Medium | [10 empty] | More frequent and greater rainfall totals (all seasons), Increased variability and seasonality, Shifting soil moisture patterns |  |  | 12/major | High | [10 empty] | 16/major | Medium
| ST029 | Asset | Structures | Overbridges | Rain (prolonged wet spell) |  | There is a risk of ground movement due to build up of water pressure in retained material behind wing walls which may result in failure of susceptible assets | Scotland | Structures RAM | Adverse weather list, examination, unconstrained workbank, business plan |  |  |  | 9/moderate | Medium | [10 empty] | More frequent and greater rainfall totals (all seasons), Increased variability and seasonality, Shifting soil moisture patterns |  |  | 12/major | High | [10 empty] | 16/major | Medium
| ST030 | Asset | Structures | Underbridges | Rain (prolonged wet spell) |  | There is a risk of ground movement due to build up of water pressure in retained material behind wing walls which may result in failure of susceptible assets | Scotland | Structures RAM | Adverse weather list, examination, unconstrained workbank, business plan |  |  |  | 9/moderate | Medium | [10 empty] | More frequent and greater rainfall totals (all seasons), Increased variability and seasonality, Shifting soil moisture patterns |  |  | 12/major | High | [10 empty] | 16/major | Medium
| ST031 | Asset | Structures | Retaining walls | Rain (extreme and/or prolonged wet spell) |  | There is a risk of bearing, sliding or slope stability failures due to excess surcharge loads which may result in loss of support to land and assets above, | Scotland | Structures RAM | Adverse weather list, examination, unconstrained workbank, business plan |  |  |  | 8/moderate | Medium | [10 empty] | Changes in rainfall and temp will change patterns of mass-movement events - likely becoming more frequent with failure modes potentially shifting (e.g. less freeze-thaw action in place of biological/chemical weathering) |  |  | 8/moderate | Medium | [10 empty] | 12/major | Low
| ST032 | Asset | Structures | Tunnel | Rain (extreme and/or prolonged wet spell) |  | There is a risk of increased water ingress due to increased pore water pressure which may result in reduced performance and deterioration of asset condition and increased maintenance costs. | Scotland | Structures RAM | Adverse weather list, examination, unconstrained workbank, business plan |  |  |  | 6/moderate | High | [10 empty] | More frequent intense heavy rainfall events leading to likely increased occurrence of surface water flooding |  |  | 9/moderate | Medium | [10 empty] | 9/moderate | Medium
| ST033 | Asset | Structures | Tunnel | Rain (extreme and/or prolonged wet spell) |  | There is a risk of flooding due to overloading tunnel drainage assets which may lead to reduced performance and deterioration of asset condition and increased maintenance costs. | Scotland | Structures RAM | Adverse weather list, examination, unconstrained workbank, business plan |  |  |  | 12/major | Medium | [10 empty] | More frequent and greater rainfall totals (all seasons). Increased variability and seasonality |  |  | 15/major | Medium | [10 empty] | 15/major | High
| ST034 | Asset | Structures | Tunnel | Low Temp (prolonged cold spell) |  | There is a risk of ice accumulation due to successive days below zero degrees which may result in reduced performance, damage to train stock or OLE assets. | Scotland | Structures RAM | Adverse weather list, examination, unconstrained workbank, business plan |  |  |  | 6/moderate | Medium | [10 empty] | Warmer wetter winters |  |  | 4/moderate | Medium | [10 empty] | 4/moderate | Low
| ST035 | Asset | Structures | Tunnel | Temperature change (seasonal temperature variations) |  | There is a risk of flooding and standing water due to melt water which may lead to reduced performance and increase in maintenance costs | Scotland | Structures RAM | Adverse weather list, examination, unconstrained workbank, business plan |  |  |  | 12/major | Medium | [10 empty] | We expect melt water events to become less predictable. Melt waters can increase the debris accumulation around the asset. This will result in an increased risk of scour and increased maintenance costs |  |  | 15/major | High | [10 empty] | 15/major | High
| ST036 | Asset | Structures | Tunnel | Temperature change (seasonal temperature variations and/or large diurnal changes) |  | There is a risk of weathering to brick, stone or encased concrete structures due to freeze thaw action which may result in reduced performance from falling debris | Scotland | Structures RAM | Adverse weather list, examination, unconstrained workbank, business plan |  |  |  | 9/moderate | Medium | [10 empty] | Freeze thaw action can caused weathering. the rate of weathering is a function of exposure and material constituting the asset. This mainly impacts structures with concrete encasement of structures with soft bricks. |  |  | 6/moderate | Medium | [10 empty] | 6/moderate | Low
| ST037 | Asset | Structures | Underbridge | Rain (extreme and/or prolonged wet spell) |  | There is a risk of increased scour and flooding due to extreme rain events which may result in system surcharge resulting in damage to surrounding earthwork or track | Scotland | Structures RAM | Adverse weather list, examination, unconstrained workbank, business plan |  |  |  | 9/moderate | Medium | [10 empty] | More frequent and greater rainfall totals and shifting soil moisture patterns will lead to more flashy flows of rivers |  |  | 12/major | Medium | [10 empty] | 12/major | Medium
| ST038 | Asset | Structures | Underbridge | Rain (prolonged dry spell) |  | There is a risk of increased erosion scour and undercutting due to pro-longed periods of drying out combined with flash flooding, which may result in failure of susceptible assets | Scotland | Structures RAM | Adverse weather list, examination, unconstrained workbank, business plan |  |  |  | 12/major | High | [10 empty] | More frequent and greater rainfall totals and shifting soil moisture patterns will lead to more flashy flows of rivers |  |  | 16/major | Medium | [10 empty] | 16/major | Medium
| ST039 | Asset | Structures | Underbridge | High winds/Storms |  | There is a risk of reduced life expectancy of paint products due to more frequent and more intense storms which may result in increased maintenance costs | Scotland | Structures RAM | Adverse weather list, examination, unconstrained workbank, business plan |  |  |  | 9/moderate | Medium | [10 empty] | No clear future trend in wind identified yet, but Sea-level rise and increased rates of coastal erosion likely to increase impact of surge events |  |  | 12/major | High | [10 empty] | 12/major | High
| ST040 | Asset | Structures | Underbridge | Rain (extreme and/or prolonged wet spell) |  | There is a risk of increased scour due to accumulation of wooden debris on bridge pier which may result in failure of susceptible assets | Scotland | Structures RAM | Adverse weather list, examination, unconstrained workbank, business plan |  |  |  | 12/major | High | [10 empty] | More frequent and greater rainfall totals and shifting soil moisture patterns will lead to more flashy flows of rivers |  |  | 16/major | Medium | [10 empty] | 16/major | Medium
| ST041 | Asset | Structures | Underbridge | Sea level rise |  | There is a risk of increased erosion, weathering and scour due to raising sea levels and more regular storm fronts which may result in increased maintenance costs and failure of susceptible assets | Scotland | Structures RAM | Adverse weather list, examination, unconstrained workbank, business plan |  |  |  | 9/moderate | High | [10 empty] | More frequent and greater rainfall totals and shifting soil moisture patterns will lead to more flashy flows of rivers |  |  | 12/major | Medium | [10 empty] | 16/major | Medium
| ST042 | Asset | Structures | Underbridge | Sea level rise |  | There is a risk of scour due to sea level rise which may result in failure of susceptible assets | Scotland | Structures RAM | Adverse weather list, examination, unconstrained workbank, business plan |  |  |  | 12/major | Medium | [10 empty] | Sea-level rise and increased rates of coastal erosion likely to increase impact of surge events |  |  | 16/major | High | [10 empty] | 16/major | High
| ST043 | Asset | Structures | Underbridge | Temperature change (seasonal temperature variations) |  | There is a risk of scour and bank erosion due to increased water levels from melt water which may result in increased risk of failure of susceptible assets | Scotland | Structures RAM | Adverse weather list, examination, unconstrained workbank, business plan |  |  |  | 9/moderate | Medium | [10 empty] | We expect melt water events to become less predictable. Melt waters can increase the debris accumulation around the asset. This will result in an increased risk of scour and increased maintenance costs |  |  | 9/moderate | Low | [10 empty] | 9/moderate | Low
| ST044 | Asset | Structures | Underbridge | High Temp (Hot days) |  | There is a risk of thermal expansion due to more frequent and more intense high temperatures which may result in increased maintenance costs and potential damage to superstructure | Scotland | Structures RAM | Adverse weather list, examination, unconstrained workbank, business plan |  |  |  | 6/moderate | Medium | [10 empty] | Hotter summers, Warmer winters More frequent, and intense heatwave events |  |  | 8/moderate | Medium | [10 empty] | 12/major | Medium
| ST045 | Asset | Structures | Underbridges | Sea level rise |  | There is a risk of increased erosion, weathering and scour due to raising sea levels and more regular storm fronts which may result in increased maintenance costs and failure of susceptible assets | Scotland | Structures RAM | Adverse weather list, examination, unconstrained workbank, business plan |  |  |  | 12/major | Medium | [10 empty] | Higher intensity storms will become more frequent and could result in failure of susceptible assets and increased maintenance costs |  |  | 15/major | Medium | [10 empty] | 15/major | High
| ST046 | Asset | Structures | Underbridge | Temperature change (seasonal temperature variations and/or large diurnal changes) |  | There is a risk of weathering to brick, stone or encased concrete structures due to freeze thaw action Which may result in reduced performance from falling debris | Scotland | Structures RAM | Adverse weather list, examination, unconstrained workbank, business plan |  |  |  | 9/moderate | Medium | [10 empty] | Freeze thaw action can caused weathering. the rate of weathering is a function of exposure and material constituting the asset. This mainly impacts structures with concrete encasement of structures with soft bricks. |  |  | 6/moderate | High | [10 empty] | 6/moderate | High
| ST047 | Asset | Structures | Underbridge | Snow |  | There is a risk of increased scour risk and debris accumulation due to snow melt and rapid thaw which may result in failure of susceptible assets, deterioration of asset condition and increased maintenance costs | Scotland | Structures RAM | Adverse weather list, examination, unconstrained workbank, business plan |  |  |  | 12/major | Medium | [10 empty] | We expect melt water events to become less predictable. Melt waters can increase the debris accumulation around the asset. This will result in an increased risk of scour and increased maintenance costs |  |  | 12/major | Medium | [10 empty] | 12/major | Low
| ST048 | Asset | Structures | Underbridge | Low Temp (cold days and/or prolonged cold spell) |  | There is a risk of standing water due to frozen waterways which may result in localised flooding and reduced performance of drainage assets | Scotland | Structures RAM | Adverse weather list, examination, unconstrained workbank, business plan |  |  |  | 12/major | Medium | [10 empty] | Will become less frequent (but will still occur) |  |  | 9/moderate | Medium | [10 empty] | 6/moderate | Low
| ST049 | Asset | Structures | Major Structures | Sea level rise |  | There is a risk of increased erosion, weathering and scour due to raising sea levels and more regular storm fronts which may result in increased maintenance costs and failure of susceptible assets | Scotland | Structures RAM | Adverse weather list, examination, unconstrained workbank, business plan |  |  |  | 12/major | Medium | [10 empty] | Increased rates of coastal erosion driven by changes in sea-level |  |  | 12/major | High | [10 empty] | 12/major | High
| ST050 | Asset | Structures | Major Structures | Temperature change (seasonal temperature variations and/or large diurnal changes) |  | There is a risk of weathering to brick, stone or encased concrete structures due to freeze thaw action which may result in reduced performance from falling debris | Scotland | Structures RAM | Adverse weather list, examination, unconstrained workbank, business plan |  |  |  | 9/moderate | Medium | [10 empty] | Freeze thaw action can caused weathering. the rate of weathering is a function of exposure and material constituting the asset. This mainly impacts structures with concrete encasement of structures with soft bricks. |  |  | 9/moderate | Medium | [10 empty] | 9/moderate | Low
| ST051 | Asset | Structures | Major Structures | High winds/Storms |  | There is a risk of reduced life expectancy of paint products due to more frequent and more intense storms which may result in increased maintenance costs | Scotland | Structures RAM | Adverse weather list, examination, unconstrained workbank, business plan |  |  |  | 9/moderate | Medium | [10 empty] | No clear future trend in wind identified yet, but Sea-level rise and increased rates of coastal erosion likely to increase impact of surge events |  |  | 12/major | High | [10 empty] | 12/major | High
| ST052 | Asset | Structures | Culverts | Temperature change (seasonal temperature variations and/or large diurnal changes) |  | There is a risk of increased scour risk and debris accumulation due to snow melt and rapid thaw which may result in failure of susceptible assets, deterioration of asset condition and increased maintenance costs | Scotland | Structures RAM | Adverse weather list, examination, unconstrained workbank, business plan |  |  |  | 12/major | Medium | [10 empty] | We expect melt water events to become less predictable. Melt waters can increase the debris accumulation around the asset. This will result in an increased risk of scour and increased maintenance costs |  |  | 12/major | High | [10 empty] | 8/moderate | High
| ST053 | Asset | Structures | Culverts | Low Temp (cold days and/or prolonged cold spell) |  | There is a risk of standing water due to frozen waterways which may result in localised flooding and reduced performance of drainage assets | Scotland | Structures RAM | Adverse weather list, examination, unconstrained workbank, business plan |  |  |  | 12/major | Medium | [10 empty] | Will become less frequent (but will still occur) |  |  | 9/moderate | Medium | [10 empty] | 6/moderate | Low
| ST054 | Asset | Structures | Major Structures | Sea level rise |  | There is a risk of scour due to sea level rise which may result in failure of susceptible assets | Scotland | Structures RAM | Adverse weather list, examination, unconstrained workbank, business plan |  |  |  | 9/moderate | Medium | [10 empty] | Sea-level rise and increased rates of coastal erosion likely to increase impact of surge events |  |  | 12/major | High | [10 empty] | 16/major | High
| ST055 | Asset | Structures | Major Structures | High Temp (hot days and/or prolonged hot spell) |  | There is a risk of thermal expansion due to more frequent and more intense high temperatures which may result in increased maintenance costs and potential damage to superstructure | Scotland | Structures RAM | Adverse weather list, examination, unconstrained workbank, business plan |  |  |  | 9/moderate | Medium | [10 empty] | Hotter summers, Warmer winters More frequent, and intense heatwave events |  |  | 12/major | Medium | [10 empty] | 16/major | Medium
| ST056 | Asset | Structures | Major Structures | Temperature change (seasonal temperature variations) |  | There is a risk of scour and bank erosion due to increased water levels from melt water which may result in increased risk of failure of susceptible assets | Scotland | Structures RAM | Adverse weather list, examination, unconstrained workbank, business plan |  |  |  | 9/moderate | Medium | [10 empty] | We expect melt water events to become less predictable. Melt waters can increase the debris accumulation around the asset. This will result in an increased risk of scour and increased maintenance costs |  |  | 9/moderate | low | [10 empty] | 6/moderate | Low
| ST057 | Asset | Structures | Coastal & Estuarial Defences | Multi-factor |  | There is a risk of asset condition deteriorating due to the weathering effects of vegetation growth due to root action on concrete or soft brick assets which may result in deterioration of condition, reduction to asset life and increased maintenance and inspection costs. | Scotland | Structures RAM | Adverse weather list, examination, unconstrained workbank, business plan |  |  |  | 9/moderate | Medium | [10 empty] | Extended growing season |  |  | 12/major | Medium | [10 empty] | 12/major | High
| ST058 | Asset | Structures | Overbridges | Multi-factor |  | There is a risk of asset condition deteriorating due to the weathering effects of vegetation growth due to root action on concrete or soft brick assets which may result in deterioration of condition, reduction to asset life and increased maintenance and inspection costs. | Scotland | Structures RAM | Adverse weather list, examination, unconstrained workbank, business plan |  |  |  | 9/moderate | Medium | [10 empty] | Extended growing season |  |  | 12/major | Medium | [10 empty] | 12/major | High
| ST059 | Asset | Structures | Underbridges | Multi-factor |  | There is a risk of asset condition deteriorating due to the weathering effects of vegetation growth due to root action on concrete or soft brick assets which may result in deterioration of condition, reduction to asset life and increased maintenance and inspection costs. | Scotland | Structures RAM | Adverse weather list, examination, unconstrained workbank, business plan |  |  |  | 9/moderate | Medium | [10 empty] | Extended growing season |  |  | 12/major | Medium | [10 empty] | 12/major | High
| ST060 | Asset | Structures | Footbridges | Multi-factor |  | There is a risk of asset condition deteriorating due to the weathering effects of veg growth due to root action on concrete or soft brick assets which may result in deterioration of condition, reduction to asset life and increased maintenance and inspection costs. | Scotland | Structures RAM | Adverse weather list, examination, unconstrained workbank, business plan |  |  |  | 9/moderate | Medium | [10 empty] | Extended growing season |  |  | 12/major | Medium | [10 empty] | 12/major | High
| ST061 | Asset | Structures | Retaining walls | Multi-factor |  | There is a risk of asset condition deteriorating due to the weathering effects of vegetation growth due to root action on concrete or soft brick assets which may result in deterioration of condition, reduction to asset life and increased maintenance and inspection costs. | Scotland | Structures RAM | Adverse weather list, examination, unconstrained workbank, business plan |  |  |  | 9/moderate | Medium | [10 empty] | Extended growing season |  |  | 12/major | Medium | [10 empty] | 12/major | High
TUN1 | ST062 | Asset | Structures | Tunnel | Rain (prolonged dry spell) |  | There is a risk of the drying out of soil which may lead to changes in loading to the extrados of the tunnel linings, as a result of prolonged dry spells | Scotland | Structures RAM |  |  |  |  | 3/minor | Low | [10 empty] | We expect heavy rainfall events to increase in frequency as a result of climate change, particularly the heavy convective rainfall events associated with summer months |  |  | 6/moderate | Low | [10 empty] | 9/moderate | Low
TUN5 | ST063 | Asset | Structures | Tunnel | Sea level rise |  | There is a risk of flooding of tunnels due to sea level rise resulting in scour of tunnels affecting their functionality | Scotland | Structures RAM |  |  |  |  | 9/moderate | Medium | [10 empty] | Caused by storm surges, large waves and strong wind, they can elevate sea levels and cause large waves at the coastline. These large waves can overtop coastal defences and cause inundation, erosion, scour, loss of stability and structural damage |  |  | 12/major | Medium | [10 empty] | 16/major | Medium
TUN6 | ST064 | Asset | Structures | Tunnel | High winds/Storms |  | There is a risk of signs being dislodged within the tunnels due to high winds which may result in risk to workforce safety/or trains | Scotland | Structures RAM |  |  |  |  | 3/minor | High | [10 empty] | Trends associated with future storm/high wind events are unclear. There is no strong evidence / data yet to suggest they will change in frequency or intensity |  |  | 6/moderate | Low | [10 empty] | 6/moderate | Low
TUN7 | ST065 | Asset | Structures | Tunnel | Rain (extreme and/or prolonged wet spell) |  | There is a risk of increased moisture content to soils below the tunnel due to heavy rainfall which may lead to swelling causing damage to or cause heave to Tunnel Inverts | Scotland | Structures RAM |  |  |  |  | 6/moderate | Low | [10 empty] | We expect heavy rainfall events to increase in frequency as a result of climate change, particularly the heavy convective rainfall events associated with summer months |  |  | 6/moderate | Low | [10 empty] | 9/moderate | Low
| TEL001 | Asset | Telecoms | GSM-R | Rain (extreme and/or prolonged wet spell) |  | There is a risk of asset failure through water ingress due to extreme rainfall events, which may result in loss of service or reduction of coverage. | Scotland | Telecoms RAM | Limited mitigation from NR/L2/TEL/30124 & NR/L3/TEL/30088 maintenance standards |  |  |  | 6/moderate | Medium | [10 empty] | We expect heavy rainfall events to increase in frequency as a result of climate change, particularly the heavy convective rainfall events associated with summer months |  |  | 6/moderate | Low | [10 empty] | 10/major | Low
| TEL002 | Asset | Telecoms | GSM-R | Snow |  | There is a risk of asset failure through snow/ice build up on antennas due to heavy snowfall events, which may result may result in loss of service or reduction of coverage. | Scotland | Telecoms RAM | Limited mitigation from NR/L2/TEL/30124 & NR/L3/TEL/30088 maintenance standards |  |  |  | 4/moderate | Medium | [10 empty] | We expect heavy snowfall events to decrease in frequency as a result of climate change, though recognise that they will still occur |  |  | 4/moderate | Low | [10 empty] | 2/minor | Low
| TEL003 | Asset | Telecoms | GSM-R | High Temp (Hot days) |  | There is a risk of asset failure through equipment overheating due to high daily temperatures, which may result in may result in loss of service or reduction of coverage. | Scotland | Telecoms RAM | Limited mitigation from NR/L2/TEL/30124 & NR/L3/TEL/30088 maintenance standards |  |  |  | 6/moderate | Medium | [10 empty] | Hotter summers and warmer winters are expected with less cold weather events. The frequency and intensity of very hot days will likely increase |  |  | 8/moderate | Low | [10 empty] | 10/major | Low
| TEL004 | Asset | Telecoms | GSM-R | Temperature change (large diurnal swing) |  | There is a risk of shortened asset life cycle due to a large diurnal temperature range, which may result in the requirement for early replacement. | Scotland | Telecoms RAM | Limited mitigation from NR/L2/TEL/30124 & NR/L3/TEL/30088 maintenance standards |  |  |  | 2/minor | Medium | [10 empty] | Hotter summers and warmer winters are expected with less cold weather events - the impact this will have on diurnal temperature ranges is unclear |  |  | 3/minor | Low | [10 empty] | 3/minor | Low
| TEL005 | Asset | Telecoms | GSM-R | High winds/Storms |  | There is a risk of asset failure through damage to antennas and buildings due to storms/high winds, which may result in loss of service or reduction of coverage | Scotland | Telecoms RAM | Limited mitigation from NR/L2/TEL/30124 & NR/L3/TEL/30088 maintenance standards |  |  |  | 8/moderate | High | [10 empty] | Trends associated with future storm/high wind events are unclear. There is no strong evidence / data yet to suggest they will change in frequency or intensity |  |  | 10/major | Medium | [10 empty] | 10/major | Low
| TEL006 | Asset | Telecoms | GSM-R | Sea level rise |  | There is a risk of asset failure through power failures caused by flooding due to storm surges, which may result in loss of service or reduction of coverage. | Scotland | Telecoms RAM | Limited mitigation from NR/L2/TEL/30124 & NR/L3/TEL/30088 maintenance standards |  |  |  | 6/moderate | Medium | [10 empty] | We expect to experience more frequent flood events, associated with all flood types, as a result of climate change |  |  | 8/moderate | Low | [10 empty] | 8/moderate | Low
| TEL007 | Asset | Telecoms | GSM-R | Lightning |  | There is a risk of asset failure through damage to antennas and power failures due to electrical storms, which may result in loss of service or reduction of coverage. | Scotland | Telecoms RAM | Limited mitigation from NR/L2/TEL/30124 & NR/L3/TEL/30088 maintenance standards |  |  |  | 8/moderate | High | [10 empty] | There may be an increase in the frequency of lightning strikes as a result of increasing global temperatures but there is low confidence in this as a trend |  |  | 10/major | Medium | [10 empty] | 10/major | Low
| TEL008 | Asset | Telecoms | RETB | Rain (extreme and/or prolonged wet spell) |  | There is a risk of asset failure through water ingress due to extreme rainfall events, which may result in loss of service or reduction of coverage. | Scotland | Telecoms RAM | Limited mitigation from NR/L2/TEL/30095 & NR/L3/TEL/30088 maintenance standards |  |  |  | 6/moderate | Medium | [10 empty] | We expect heavy rainfall events to increase in frequency as a result of climate change, particularly the heavy convective rainfall events associated with summer months |  |  | 6/moderate | Low | [10 empty] | 8/moderate | Low
| TEL009 | Asset | Telecoms | RETB | Snow |  | There is a risk of asset failure through snow/ice build up on antennas due to heavy snowfall events, which may result may result in loss of service or reduction of coverage. | Scotland | Telecoms RAM | Limited mitigation from NR/L2/TEL/30095 & NR/L3/TEL/30088 maintenance standards |  |  |  | 4/moderate | Medium | [10 empty] | We expect heavy snowfall events to decrease in frequency as a result of climate change, though recognise that they will still occur |  |  | 4/moderate | Low | [10 empty] | 2/minor | Low
| TEL010 | Asset | Telecoms | RETB | High Temp (Hot days) |  | There is a risk of asset failure through equipment overheating due to high daily temperatures, which may result in may result in loss of service or reduction of coverage. | Scotland | Telecoms RAM | Limited mitigation from NR/L2/TEL/30095 & NR/L3/TEL/30088 maintenance standards |  |  |  | 6/moderate | Medium | [10 empty] | Hotter summers and warmer winters are expected with less cold weather events. The frequency and intensity of very hot days will likely increase |  |  | 8/moderate | Low | [10 empty] | 10/major | Low
| TEL011 | Asset | Telecoms | RETB | Temperature change (large diurnal swing) |  | There is a risk of shortened asset life cycle due to a large diurnal temperature range, which may result in the requirement for early replacement. | Scotland | Telecoms RAM | Limited mitigation from NR/L2/TEL/30095 & NR/L3/TEL/30088 maintenance standards |  |  |  | 2/minor | Medium | [10 empty] | Hotter summers and warmer winters are expected with less cold weather events - the impact this will have on diurnal temperature ranges is unclear |  |  | 3/minor | Low | [10 empty] | 3/minor | Low
| TEL012 | Asset | Telecoms | RETB | High winds/Storms |  | There is a risk of asset failure through damage to antennas and buildings due to storms/high winds, which may result in loss of service or reduction of coverage | Scotland | Telecoms RAM | Limited mitigation from NR/L2/TEL/30095 & NR/L3/TEL/30088 maintenance standards |  |  |  | 8/moderate | High | [10 empty] | Trends associated with future storm/high wind events are unclear. There is no strong evidence / data yet to suggest they will change in frequency or intensity |  |  | 10/major | Medium | [10 empty] | 10/major | Low
| TEL013 | Asset | Telecoms | RETB | Sea level rise |  | There is a risk of asset failure through power failures caused by flooding due to storm surges, which may result in loss of service or reduction of coverage. | Scotland | Telecoms RAM | Limited mitigation from NR/L2/TEL/30095 & NR/L3/TEL/30088 maintenance standards |  |  |  | 6/moderate | Medium | [10 empty] | We expect to experience more frequent flood events, associated with all flood types, as a result of climate change |  |  | 8/moderate | Low | [10 empty] | 8/moderate | Low
| TEL014 | Asset | Telecoms | RETB | Lightning |  | There is a risk of asset failure through damage to antennas and power failures due to lightning, which may result in loss of service or reduction of coverage. | Scotland | Telecoms RAM | Limited mitigation from NR/L2/TEL/30095 & NR/L3/TEL/30088 maintenance standards |  |  |  | 8/moderate | High | [10 empty] | There may be an increase in the frequency of lightning strikes as a result of increasing global temperatures but there is low confidence in this as a trend |  |  | 10/major | Medium | [10 empty] | 10/major | Low
| TEL015 | Asset | Telecoms | Concrete Trough | Rain (extreme event) |  | There is a risk of damage to the cable route through subsidence due to extreme rainfall events, which may result in loss or degradation of services | Scotland | Telecoms RAM | None |  |  |  | 6/moderate | Medium | [10 empty] | We expect heavy rainfall events to increase in frequency as a result of climate change, particularly the heavy convective rainfall events associated with summer months |  |  | 6/moderate | Low | [10 empty] | 8/moderate | Low
| TEL016 | Asset | Telecoms | Concrete Trough | Rain (extreme and/or prolonged wet spell) |  | There is a risk of cable routes flooding due to prolonged periods of rainfall, which may result in damage to the cables within leading to loss or degradation of services. | Scotland | Telecoms RAM | None |  |  |  | 6/moderate | Medium | [10 empty] | Prolonged wet spells will likely increase in frequency during winter months, and decrease in frequency during summer months - so rainfall patters become more seasonal |  |  | 6/moderate | Low | [10 empty] | 8/moderate | Low
| TEL017 | Asset | Telecoms | Concrete Trough | Snow |  | There is a risk of cable trough lids collapsing due to heavy snowfall events, which may result in damage to the cables within leading to degradation of service. | Scotland | Telecoms RAM | None |  |  |  | 2/minor | Medium | [10 empty] | We expect heavy snowfall events to decrease in frequency as a result of climate change, though recognise that they will still occur |  |  | 4/moderate | Low | [10 empty] | 4/moderate | Low
| TEL018 | Asset | Telecoms | Concrete Trough | Rain (extreme and/or prolonged wet spell) |  | There is a risk of cable being damaged or routes washed away due to flooding events, which may result in loss or degradation of services. | Scotland | Telecoms RAM | None |  |  |  | 6/moderate | Medium | [10 empty] | We expect to see more frequent flood events as a result of changing weather patterns, in particular wetter winters and more frequent extreme rainfall events across all seasons |  |  | 6/moderate | Low | [10 empty] | 8/moderate | Low
| TEL019 | Asset | Telecoms | Concrete Trough | Rain (extreme and/or prolonged wet spell) |  | There is a risk of damage to cable trough routes and the cable they contain due to erosion/scour, which may result in loss or degradation of services. | Scotland | Telecoms RAM | None |  |  |  | 6/moderate | Medium | [13 empty] | 6/moderate | Low | [10 empty] | 8/moderate | Low
| TEL020 | Asset | Telecoms | Concrete Trough | Multi-factor |  | There is a risk of damage to cable trough routes and the cable they contain due to ground movement, which may result in loss or degradation of services. | Scotland | Telecoms RAM | None |  |  |  | 6/moderate | Medium | [10 empty] | Changes in rainfall and temp will change patterns of mass-movement events - likely becoming more frequent with failure modes potentially shifting (e.g. less freeze-thaw action in place of biological/chemical weathering) |  |  | 6/moderate | Low | [10 empty] | 8/moderate | Low
| TEL021 | Asset | Telecoms | Polymer Troughing | Rain (extreme event) |  | There is a risk of damage to the cable route through subsidence due to extreme rainfall events, which may result in loss or degradation of services | Scotland | Telecoms RAM | None |  |  |  | 6/moderate | Medium | [10 empty] | We expect heavy rainfall events to increase in frequency as a result of climate change, particularly the heavy convective rainfall events associated with summer months |  |  | 6/moderate | Low | [10 empty] | 8/moderate | Low
| TEL022 | Asset | Telecoms | Polymer Troughing | Rain (prolonged wet spell) |  | There is a risk of cable routes flooding due to prolonged periods of rainfall, which may result in damage to the cables within leading to loss or degradation of services. | Scotland | Telecoms RAM | None |  |  |  | 6/moderate | Medium | [10 empty] | Prolonged wet spells will likely increase in frequency during winter months, and decrease in frequency during summer months - so rainfall patters become more seasonal |  |  | 6/moderate | Low | [10 empty] | 8/moderate | Low
| TEL023 | Asset | Telecoms | Polymer Troughing | Rain (extreme and/or prolonged wet spell) |  | There is a risk of cable being damaged or routes washed away due to flooding events, which may result in loss or degradation of services. | Scotland | Telecoms RAM | None |  |  |  | 2/minor | Medium | [10 empty] | We expect to see more frequent flood events as a result of changing weather patterns, in particular wetter winters and more frequent extreme rainfall events across all seasons |  |  | 6/moderate | Low | [10 empty] | 8/moderate | Low
| TEL024 | Asset | Telecoms | Polymer Troughing | Rain (extreme and/or prolonged wet spell) |  | There is a risk of damage to cable trough routes and the cable they contain due to erosion/scour, which may result in loss or degradation of services. | Scotland | Telecoms RAM | None |  |  |  | 6/moderate | Medium | [13 empty] | 6/moderate | Low | [10 empty] | 8/moderate | Low
| TEL025 | Asset | Telecoms | Polymer Troughing | Multi-factor |  | There is a risk of damage to cable trough routes and the cable they contain due to ground movement, which may result in loss or degradation of services. | Scotland | Telecoms RAM | None |  |  |  | 6/moderate | Medium | [10 empty] | Changes in rainfall and temp will change patterns of mass-movement events - likely becoming more frequent with failure modes potentially shifting (e.g. less freeze-thaw action in place of biological/chemical weathering) |  |  | 6/moderate | Low | [10 empty] | 8/moderate | Low
| TEL026 | Asset | Telecoms | Polymer Troughing | High Temp (hot days and/or prolonged hot spell) |  | There is a risk of cable trough and the cables they contain being burned during lineside fires., which may result in loss or degradation of services. | Scotland | Telecoms RAM | None |  |  |  | 6/moderate | Medium | [10 empty] | More frequent hot days and hot spells, combined with drier summers, may increase the frequency of lineside fires |  |  | 8/moderate | Low | [10 empty] | 10/major | Low
| TEL027 | Asset | Telecoms | Sub-Duct | Rain (extreme event) |  | There is a risk of damage to the cable route through subsidence due to extreme rainfall events, which may result in loss or degradation of services | Scotland | Telecoms RAM | None |  |  |  | 6/moderate | Medium | [10 empty] | We expect heavy rainfall events to increase in frequency as a result of climate change, particularly the heavy convective rainfall events associated with summer months |  |  | 6/moderate | Low | [10 empty] | 8/moderate | Low
| TEL028 | Asset | Telecoms | Sub-Duct | Rain (extreme and/or prolonged wet spell) |  | There is a risk of cable routes flooding due to prolonged periods of rainfall, which may result in damage to the cables within leading to loss or degradation of services. | Scotland | Telecoms RAM | None |  |  |  | 6/moderate | Medium | [10 empty] | Prolonged wet spells will likely increase in frequency during winter months, and decrease in frequency during summer months - so rainfall patters become more seasonal |  |  | 6/moderate | Low | [10 empty] | 8/moderate | Low
| TEL029 | Asset | Telecoms | Sub-Duct | Rain (extreme and/or prolonged wet spell) |  | There is a risk of cable duct being damaged or routes washed away due to flooding events, which may result in loss or degradation of services. | Scotland | Telecoms RAM | None |  |  |  | 6/moderate | Medium | [10 empty] | We expect to see more frequent flood events as a result of changing weather patterns, in particular wetter winters and more frequent extreme rainfall events across all seasons |  |  | 6/moderate | Low | [10 empty] | 8/moderate | Low
| TEL030 | Asset | Telecoms | Sub-Duct | Multi-factor |  | There is a risk of damage to cable trough routes and the cable they contain due to ground movement, which may result in loss or degradation of services. | Scotland | Telecoms RAM | None |  |  |  | 6/moderate | Medium | [10 empty] | Changes in rainfall and temp will change patterns of mass-movement events - likely becoming more frequent with failure modes potentially shifting (e.g. less freeze-thaw action in place of biological/chemical weathering) |  |  | 6/moderate | Low | [10 empty] | 8/moderate | Low
| TEL031 | Asset | Telecoms | Sub-Duct | High Temp (hot days and/or prolonged hot spell) |  | There is a risk of cable trough and the cables they contain being burned during lineside fires., which may result in loss or degradation of services. | Scotland | Telecoms RAM | None |  |  |  | 8/moderate | Medium | [10 empty] | More frequent hot days and hot spells, combined with drier summers, may increase the frequency of lineside fires |  |  | 10/major | Low | [10 empty] | 10/major | Low
| TEL032 | Asset | Telecoms | DOO CCTV | Rain (extreme and/or prolonged wet spell) |  | There is a risk of asset failure through water ingress due to extreme rainfall events, which may result in loss of service or reduction of camera coverage. | Scotland | Telecoms RAM | None |  |  |  | 4/moderate | Medium | [10 empty] | We expect heavy rainfall events to increase in frequency as a result of climate change, particularly the heavy convective rainfall events associated with summer months |  |  | 6/moderate | Low | [10 empty] | 8/moderate | Low
| TEL033 | Asset | Telecoms | DOO CCTV | Snow |  | There is a risk of damage to camera equipment due to heavy snowfall events, which may result in reduction of camera coverage and result in disruption of service. | Scotland | Telecoms RAM | None |  |  |  | 4/moderate | Medium | [10 empty] | We expect heavy snowfall events to decrease in frequency as a result of climate change, though recognise that they will still occur |  |  | 4/moderate | Low | [10 empty] | 2/minor | Low
| TEL034 | Asset | Telecoms | DOO CCTV | High Temp (Hot days) |  | There is a risk of asset failure through equipment overheating due to high daily temperatures, which may result in may result in loss of camera coverage and disruption to service. | Scotland | Telecoms RAM | None |  |  |  | 6/moderate | Medium | [10 empty] | Hotter summers and warmer winters are expected with less cold weather events. The frequency and intensity of very hot days will likely increase |  |  | 8/moderate | Low | [10 empty] | 10/major | Low
| TEL035 | Asset | Telecoms | DOO CCTV | Lightning |  | There is a risk of asset failure through damage to camera equipment and power failures due to lightning, which may result in loss of service or reduction of camera coverage. | Scotland | Telecoms RAM | None |  |  |  | 6/moderate | Medium | [10 empty] | There may be an increase in the frequency of lightning strikes as a result of increasing global temperatures but there is low confidence in this as a trend |  |  | 8/moderate | Low | [10 empty] | 8/moderate | Low
| TEL036 | Asset | Telecoms | DOO Mirror | Rain (extreme event) |  | There is a risk of mirrors being obscured due to extreme rainfall events, which may result in loss of platform coverage.. | Scotland | Telecoms RAM | None |  |  |  | 2/minor | Medium | [10 empty] | We expect heavy rainfall events to increase in frequency as a result of climate change, particularly the heavy convective rainfall events associated with summer months |  |  | 4/moderate | Low | [10 empty] | 6/moderate | Low
| TEL037 | Asset | Telecoms | DOO Mirror | Snow |  | There is a risk of mirrors being obscured due to heavy snowfall events, which may result in loss of platform coverage | Scotland | Telecoms RAM | None |  |  |  | 2/minor | Medium | [10 empty] | We expect heavy snowfall events to decrease in frequency as a result of climate change, though recognise that they will still occur |  |  | 2/minor | Low | [10 empty] | 2/minor | Low
| TEL038 | Asset | Telecoms | DOO Mirror | Multi-factor |  | There is a risk of mirrors being obscured due to increased vegetation growth, which may result in loss of platform coverage | Scotland | Telecoms RAM | None |  |  |  | 6/moderate | Medium | [10 empty] | We expect the growing season to extend in length resulting in prolonged conditions favourable for vegetation growth. |  |  | 6/moderate | Low | [10 empty] | 8/moderate | Low
| TEL039 | Asset | Telecoms | DOO Mirror | High winds/Storms |  | There is a risk of asset failure through damage to Mirrors due to storms/high winds, which may result in loss of platform coverage. | Scotland | Telecoms RAM | None |  |  |  | 6/moderate | Medium | [10 empty] | Although trends associated with future storm/high wind events are unclear, we may experience an increase in tree fall events due to interaction with other climate variables (e.g. prolonged saturation of roots) |  |  | 6/moderate | Low | [10 empty] | 8/moderate | Low
| TEL040 | Asset | Telecoms | Radio Masts | Rain (extreme and/or prolonged wet spell) |  | There is a risk of damage to structures through water ingress due to extreme rainfall events, which may result in loss of service or reduction of radio coverage. | Scotland | Telecoms RAM | Limited mitigation NR/L3/TEL/30088 maintenance standards |  |  |  | 6/moderate | Medium | [10 empty] | We expect heavy rainfall events to increase in frequency as a result of climate change, particularly the heavy convective rainfall events associated with summer months |  |  | 6/moderate | Low | [10 empty] | 8/moderate | Low
| TEL041 | Asset | Telecoms | Radio Masts | Multi-factor |  | There is a risk of damage to structures due to tree fall events, which may result in loss of service or reduction of radio coverage. | Scotland | Telecoms RAM | Limited mitigation NR/L3/TEL/30088 maintenance standards |  |  |  | 6/moderate | Medium | [10 empty] | Although trends associated with future storm/high wind events are unclear, we may experience an increase in tree fall events due to interaction with other climate variables (e.g. prolonged saturation of roots) |  |  | 6/moderate | Low | [10 empty] | 8/moderate | Low
| TEL042 | Asset | Telecoms | Radio Masts | High winds/Storms |  | There is a risk of asset failure through damage to structures or antennas due to storms/high winds, loss of service or reduction of radio coverage. | Scotland | Telecoms RAM | Limited mitigation NR/L3/TEL/30088 maintenance standards |  |  |  | 8/moderate | High | [10 empty] | Trends associated with future storm/high wind events are unclear. There is no strong evidence / data yet to suggest they will change in frequency or intensity |  |  | 8/moderate | Medium | [10 empty] | 8/moderate | Low
| TEL043 | Asset | Telecoms | Radio Masts | Lightning |  | There is a risk of asset failure through damage to structures or antennas due to lightning, which may result in loss of service or reduction of radio coverage. | Scotland | Telecoms RAM | Limited mitigation NR/L3/TEL/30088 maintenance standards |  |  |  | 8/moderate | High | [10 empty] | There may be an increase in the frequency of lightning strikes as a result of increasing global temperatures but there is low confidence in this as a trend |  |  | 10/major | Medium | [10 empty] | 10/major | Low
| TEL044 | Asset | Telecoms | Radio Masts | Multi-factor |  | There is a risk of damage to structures and feeder cable due to ground movement, which may result in loss of service or reduction of radio coverage. | Scotland | Telecoms RAM | Limited mitigation NR/L3/TEL/30088 maintenance standards |  |  |  | 4/moderate | Medium | [10 empty] | Changes in rainfall and temp will change patterns of mass-movement events - likely becoming more frequent with failure modes potentially shifting (e.g. less freeze-thaw action in place of biological/chemical weathering) |  |  | 6/moderate | Low | [10 empty] | 8/moderate | Low
| TEL045 | Asset | Telecoms | Lineside telephones (SPT, PZT, TT, etc) | Snow |  | There is a risk of damage to telephone instruments due to heavy snowfall events, which may result in loss of service. | Scotland | Telecoms RAM | Limited mitigation from NR/L3/TEL/ 30181/011 maintenance standard |  |  |  | 2/minor | Medium | [10 empty] | We expect heavy snowfall events to decrease in frequency as a result of climate change, though recognise that they will still occur |  |  | 2/minor | Low | [10 empty] | 2/minor | Low
| TEL046 | Asset | Telecoms | Lineside telephones (SPT, PZT, TT, etc) | Lightning |  | There is a risk of damage to telephone instruments and line cards due to lightning, which may result in loss of services. | Scotland | Telecoms RAM | Limited mitigation from NR/L3/TEL/ 30181/011 maintenance standard |  |  |  | 6/moderate | Medium | [10 empty] | There may be an increase in the frequency of lightning strikes as a result of increasing global temperatures but there is low confidence in this as a trend |  |  | 8/moderate | Low | [10 empty] | 8/moderate | Low
| TEL047 | Asset | Telecoms | Lineside telephones (SPT, PZT, TT, etc) | Rain (extreme and/or prolonged wet spell) |  | There is a risk of cables and telephones instruments being damaged or telephone post foundations being washed away due to flooding events, which may result in loss or degradation of services. | Scotland | Telecoms RAM | Limited mitigation from NR/L3/TEL/ 30181/011 maintenance standard |  |  |  | 6/moderate | Medium | [10 empty] | We expect to see more frequent flood events as a result of changing weather patterns, in particular wetter winters and more frequent extreme rainfall events across all seasons |  |  | 6/moderate | Low | [10 empty] | 8/moderate | Low
| TEL048 | Asset | Telecoms | Lineside telephones (SPT, PZT, TT, etc) | Multi-factor |  | There is a risk of cables and telephones instruments being damaged or telephone post foundations destroyed due to ground movement, which may result in loss of service. | Scotland | Telecoms RAM | Limited mitigation from NR/L3/TEL/ 30181/011 maintenance standard |  |  |  | 6/moderate | Medium | [10 empty] | Changes in rainfall and temp will change patterns of mass-movement events - likely becoming more frequent with failure modes potentially shifting (e.g. less freeze-thaw action in place of biological/chemical weathering) |  |  | 6/moderate | Low | [10 empty] | 8/moderate | Low
| TEL049 | Asset | Telecoms | Level Crossing Telephone Systems | Snow |  | There is a risk of damage to telephone instruments due to heavy snowfall events, which may result in loss of service. | Scotland | Telecoms RAM | Limited mitigation from NR/L3/TEL/ 30181/013 maintenance standard |  |  |  | 3/minor | Medium | [10 empty] | We expect heavy snowfall events to decrease in frequency as a result of climate change, though recognise that they will still occur |  |  | 3/minor | Low | [10 empty] | 3/minor | Low
| TEL050 | Asset | Telecoms | Level Crossing Telephone Systems | Lightning |  | There is a risk of damage to telephone instruments and PETS line cards due to lightning, which may result in loss of service. | Scotland | Telecoms RAM | Limited mitigation from NR/L3/TEL/ 30181/013 maintenance standard |  |  |  | 9/moderate | Medium | [10 empty] | There may be an increase in the frequency of lightning strikes as a result of increasing global temperatures but there is low confidence in this as a trend |  |  | 12/major | Low | [10 empty] | 12/major | Low
| TEL051 | Asset | Telecoms | Level Crossing Telephone Systems | Rain (extreme and/or prolonged wet spell) |  | There is a risk of cables and telephones instruments being damaged or telephone post foundations being washed away due to flooding events, which may result in loss or degradation of services. | Scotland | Telecoms RAM | Limited mitigation from NR/L3/TEL/ 30181/013 maintenance standard |  |  |  | 3/minor | Medium | [10 empty] | We expect to see more frequent flood events as a result of changing weather patterns, in particular wetter winters and more frequent extreme rainfall events across all seasons |  |  | 9/moderate | Low | [10 empty] | 12/major | Low
| TEL052 | Asset | Telecoms | Level Crossing Telephone Systems | Multi-factor |  | There is a risk of cables and telephones instruments being damaged or telephone post foundations destroyed due to ground movement, which may result in loss of service. | Scotland | Telecoms RAM | Limited mitigation from NR/L3/TEL/ 30181/013 maintenance standard |  |  |  | 3/minor | Medium | [10 empty] | Changes in rainfall and temp will change patterns of mass-movement events - likely becoming more frequent with failure modes potentially shifting (e.g. less freeze-thaw action in place of biological/chemical weathering) |  |  | 6/moderate | Low | [10 empty] | 9/moderate | Low
| TEL053 | Asset | Telecoms | SISS - CIS | High Temp (Hot days) |  | There is a risk of asset failure through equipment overheating due to high daily temperatures, which may result in may result in loss of the ability to update passengers with train information. | Scotland | Telecoms RAM | Limited mitigation from NR/L3/TEL/ 30181/019 maintenance standard |  |  |  | 8/moderate | High | [10 empty] | Hotter summers and warmer winters are expected with less cold weather events. The frequency and intensity of very hot days will likely increase |  |  | 10/major | Medium | [10 empty] | 10/major | Low
| TEL054 | Asset | Telecoms | SISS - CIS | Low Temp (cold days) |  | There is a risk of asset failure through equipment operating outside of design due to extreme low daily temperatures, which may result in may result in loss of the ability to update passengers with train information. | Scotland | Telecoms RAM | Limited mitigation from NR/L3/TEL/ 30181/019 maintenance standard |  |  |  | 4/moderate | Medium | [10 empty] | We expect the frequency and intensity of cold spells to decrease as a result of climate change |  |  | 4/moderate | Low | [10 empty] | 2/minor | Low
| TEL055 | Asset | Telecoms | SISS - CIS | High winds/Storms |  | There is a risk of damage to CIS equipment due to storms/high winds, which may result in loss of ability to update passengers with train information. | Scotland | Telecoms RAM | Limited mitigation from NR/L3/TEL/ 30181/019 maintenance standard |  |  |  | 6/moderate | Medium | [10 empty] | Trends associated with future storm/high wind events are unclear. There is no strong evidence / data yet to suggest they will change in frequency or intensity |  |  | 6/moderate | Low | [10 empty] | 6/moderate | Low
| TEL056 | Asset | Telecoms | SISS - CIS | Lightning |  | There is a risk of damage to CIS equipment due to lightning, which may result in loss of ability to update passengers with train information. | Scotland | Telecoms RAM | Limited mitigation from NR/L3/TEL/ 30181/019 maintenance standard |  |  |  | 6/moderate | Medium | [10 empty] | There may be an increase in the frequency of lightning strikes as a result of increasing global temperatures but there is low confidence in this as a trend |  |  | 8/moderate | Low | [10 empty] | 8/moderate | Low
| TEL057 | Asset | Telecoms | SISS - LLPA | High Temp (Hot days) |  | There is a risk of asset failure through equipment overheating due to high daily temperatures, which may result in may result in loss of the ability to update passengers with train information announcements | Scotland | Telecoms RAM | Limited mitigation from NR/L3/TEL/ 30181/024 maintenance standard |  |  |  | 8/moderate | High | [10 empty] | Hotter summers and warmer winters are expected with less cold weather events. The frequency and intensity of very hot days will likely increase |  |  | 10/major | Medium | [10 empty] | 10/major | Low
| TEL058 | Asset | Telecoms | SISS - LLPA | Low Temp (cold days and/or prolonged cold spell) |  | There is a risk of asset failure through equipment operating outside of design due to extreme low temperatures, which may result in may result in loss of the ability to update passengers with train information announcements. | Scotland | Telecoms RAM | Limited mitigation from NR/L3/TEL/ 30181/024 maintenance standard |  |  |  | 4/moderate | Medium | [10 empty] | We expect the frequency and intensity of cold spells to decrease as a result of climate change |  |  | 4/moderate | Low | [10 empty] | 2/minor | Low
| TEL059 | Asset | Telecoms | SISS - LLPA | High winds/Storms |  | There is a risk of damage to speaker equipment due to storms/high winds, which may result in loss of ability to update passengers with train information announcements. | Scotland | Telecoms RAM | Limited mitigation from NR/L3/TEL/ 30181/024 maintenance standard |  |  |  | 6/moderate | Medium | [10 empty] | Trends associated with future storm/high wind events are unclear. There is no strong evidence / data yet to suggest they will change in frequency or intensity |  |  | 6/moderate | Low | [10 empty] | 6/moderate | Low
| TEL060 | Asset | Telecoms | SISS - LLPA | Lightning |  | There is a risk of damage to speaker and amplifier equipment due to lightning, which may result in loss of ability to update passengers with train information announcements. | Scotland | Telecoms RAM | Limited mitigation from NR/L3/TEL/ 30181/024 maintenance standard |  |  |  | 6/moderate | Medium | [10 empty] | There may be an increase in the frequency of lightning strikes as a result of increasing global temperatures but there is low confidence in this as a trend |  |  | 8/moderate | Low | [10 empty] | 8/moderate | Low
| TEL061 | Asset | Telecoms | Cables - fibre | Rain (extreme and/or prolonged wet spell) |  | There is a risk of asset failure through water ingress due to extreme rainfall events, which may result in loss or degradation of service | Scotland | Telecoms RAM | None |  |  |  | 6/moderate | Medium | [10 empty] | We expect heavy rainfall events to increase in frequency as a result of climate change, particularly the heavy convective rainfall events associated with summer months |  |  | 6/moderate | Low | [10 empty] | 8/moderate | Low
| TEL062 | Asset | Telecoms | Cables - fibre | High Temp (Hot days) |  | There is a risk of asset failure through stress on fibre/fibre joints due to high daily temperatures, which may result in loss or degradation of service. | Scotland | Telecoms RAM | None |  |  |  | 4/moderate | Medium | [10 empty] | Hotter summers and warmer winters are expected with less cold weather events. The frequency and intensity of very hot days will likely increase |  |  | 6/moderate | Low | [10 empty] | 8/moderate | Low
| TEL063 | Asset | Telecoms | Cables - fibre | Low Temp (cold days) |  | There is a risk of asset failure through stress on fibres/fibre joints due to extreme low daily temperatures, which may result in loss or degradation of service. | Scotland | Telecoms RAM | None |  |  |  | 4/moderate | Medium | [10 empty] | We expect the frequency and intensity of cold spells to decrease as a result of climate change |  |  | 4/moderate | Low | [10 empty] | 2/minor | Low
| TEL064 | Asset | Telecoms | Cables - fibre | Temperature change (large diurnal swing) |  | There is a risk of asset failure through stress on fibres/fibre joints due to a large diurnal temperature range, which may result in loss or degradation of service. | Scotland | Telecoms RAM | None |  |  |  | 4/moderate | Medium | [10 empty] | Hotter summers and warmer winters are expected with less cold weather events - the impact this will have on diurnal temperature ranges is unclear |  |  | 6/moderate | Low | [10 empty] | 6/moderate | Low
| TEL065 | Asset | Telecoms | Cables - fibre | Rain (extreme and/or prolonged wet spell) |  | There is a risk of fibre cables/fibre joints being damaged due to flooding events, which may result in loss or degradation of services. | Scotland | Telecoms RAM | None |  |  |  | 6/moderate | Medium | [10 empty] | We expect to see more frequent flood events as a result of changing weather patterns, in particular wetter winters and more frequent extreme rainfall events across all seasons |  |  | 6/moderate | Low | [10 empty] | 8/moderate | Low
| TEL066 | Asset | Telecoms | Cables - fibre | Multi-factor |  | There is a risk of fibre cables/fibre joints being damaged due to ground movement, which may result in loss or degradations of services | Scotland | Telecoms RAM | None |  |  |  | 6/moderate | Medium | [10 empty] | Changes in rainfall and temp will change patterns of mass-movement events - likely becoming more frequent with failure modes potentially shifting (e.g. less freeze-thaw action in place of biological/chemical weathering) |  |  | 6/moderate | Low | [10 empty] | 8/moderate | Low
| TEL067 | Asset | Telecoms | Cables - fibre | Multi-factor |  | There is a risk of fibre cables being burned during lineside fires, which may result in loss or degradation of services. | Scotland | Telecoms RAM | None |  |  |  | 8/moderate | High | [10 empty] | More frequent hot days and hot spells, combined with drier summers, may increase the frequency of lineside fires |  |  | 8/moderate | Medium | [10 empty] | 10/major | Low
| TEL068 | Asset | Telecoms | Cables - copper | Rain (extreme and/or prolonged wet spell) |  | There is a risk of asset failure through water ingress due to extreme rainfall events, which may result in loss or degradation of service | Scotland | Telecoms RAM | None |  |  |  | 6/moderate | Medium | [10 empty] | We expect heavy rainfall events to increase in frequency as a result of climate change, particularly the heavy convective rainfall events associated with summer months |  |  | 6/moderate | Low | [10 empty] | 8/moderate | Low
| TEL069 | Asset | Telecoms | Cables - copper | Lightning |  | There is a risk of damage to copper cables due to lightning, which may result in loss or degradation of service. | Scotland | Telecoms RAM | None |  |  |  | 4/moderate | Medium | [10 empty] | There may be an increase in the frequency of lightning strikes as a result of increasing global temperatures but there is low confidence in this as a trend |  |  | 6/moderate | Low | [10 empty] | 6/moderate | Low
| TEL070 | Asset | Telecoms | Cables - copper | Rain (extreme and/or prolonged wet spell) |  | There is a risk of asset failure through water ingress due to flooding events, which may result in loss or degradation of services. | Scotland | Telecoms RAM | None |  |  |  | 6/moderate | Medium | [10 empty] | We expect to see more frequent flood events as a result of changing weather patterns, in particular wetter winters and more frequent extreme rainfall events across all seasons |  |  | 6/moderate | Low | [10 empty] | 8/moderate | Low
| TEL071 | Asset | Telecoms | Cables - copper | Multi-factor |  | There is a risk of copper cables being damaged due to ground movement, which may result in loss or degradations of services | Scotland | Telecoms RAM | None |  |  |  | 6/moderate | Medium | [10 empty] | Changes in rainfall and temp will change patterns of mass-movement events - likely becoming more frequent with failure modes potentially shifting (e.g. less freeze-thaw action in place of biological/chemical weathering) |  |  | 6/moderate | Low | [10 empty] | 8/moderate | Low
| TEL072 | Asset | Telecoms | Cables - copper | Multi-factor |  | There is a risk of copper cables being burned during lineside fires, which may result in loss or degradation of services. | Scotland | Telecoms RAM | None |  |  |  | 8/moderate | High | [10 empty] | More frequent hot days and hot spells, combined with drier summers, may increase the frequency of lineside fires |  |  | 10/major | Medium | [10 empty] | 10/major | Low
| TEL073 | Asset | Telecoms | Lineside cabinet - Trackside Equipment Housing (TEH) Climate controlled active cabinet | Rain (extreme and/or prolonged wet spell) |  | There is a risk of asset failure through water ingress due to flooding events, which may result in loss or degradation of services. | Scotland | Telecoms RAM | Limited mitigation from NR/L3/TEL/ 30181/009 maintenance standard |  |  |  | 6/moderate | Medium | [10 empty] | We expect to see more frequent flood events as a result of changing weather patterns, in particular wetter winters and more frequent extreme rainfall events across all seasons |  |  | 6/moderate | Low | [10 empty] | 8/moderate | Low
| TEL074 | Asset | Telecoms | Lineside cabinet - Trackside Equipment Housing (TEH) Climate controlled active cabinet | Multi-factor |  | There is a risk of active cabinets being damaged due to ground movement, which may result in loss or degradations of services | Scotland | Telecoms RAM | Limited mitigation /L3/TEL/ 30181/009 maintenance standard |  |  |  | 6/moderate | Medium | [10 empty] | Changes in rainfall and temp will change patterns of mass-movement events - likely becoming more frequent with failure modes potentially shifting (e.g. less freeze-thaw action in place of biological/chemical weathering) |  |  | 6/moderate | Low | [10 empty] | 8/moderate | Low
| TEL075 | Asset | Telecoms | Lineside cabinet - BoP (non-climate controlled active cabinet | Rain (extreme and/or prolonged wet spell) |  | There is a risk of asset failure through water ingress due to flooding events, which may result in loss or degradation of services. | Scotland | Telecoms RAM | Limited mitigation /L3/TEL/ 30181/009 maintenance standard |  |  |  | 6/moderate | Medium | [10 empty] | We expect to see more frequent flood events as a result of changing weather patterns, in particular wetter winters and more frequent extreme rainfall events across all seasons |  |  | 6/moderate | Low | [10 empty] | 8/moderate | Low
| TEL076 | Asset | Telecoms | Lineside cabinet - BoP (non-climate controlled active cabinet | Multi-factor |  | There is a risk of BOPS's being damaged due to ground movement, which may result in loss or degradations of services | Scotland | Telecoms RAM | Limited mitigation /L3/TEL/ 30181/009 maintenance standard |  |  |  | 6/moderate | Medium | [10 empty] | Changes in rainfall and temp will change patterns of mass-movement events - likely becoming more frequent with failure modes potentially shifting (e.g. less freeze-thaw action in place of biological/chemical weathering) |  |  | 6/moderate | Low | [10 empty] | 8/moderate | Low
| TEL077 | Asset | Telecoms | Lineside cabinet - Copper Distribution Cabinet | Rain (extreme and/or prolonged wet spell) |  | There is a risk of asset failure through water ingress due to flooding events, which may result in loss or degradation of services. | Scotland | Telecoms RAM | Limited mitigation /L3/TEL/ 30181/009 maintenance standard |  |  |  | 6/moderate | Medium | [10 empty] | We expect to see more frequent flood events as a result of changing weather patterns, in particular wetter winters and more frequent extreme rainfall events across all seasons |  |  | 6/moderate | Low | [10 empty] | 8/moderate | Low
| TEL078 | Asset | Telecoms | Lineside cabinet - Copper Distribution Cabinet | Multi-factor |  | There is a risk of Lineside cabinets being damaged due to ground movement, which may result in loss or degradations of services | Scotland | Telecoms RAM | Limited mitigation /L3/TEL/ 30181/009 maintenance standard |  |  |  | 6/moderate | Medium | [10 empty] | Changes in rainfall and temp will change patterns of mass-movement events - likely becoming more frequent with failure modes potentially shifting (e.g. less freeze-thaw action in place of biological/chemical weathering) |  |  | 6/moderate | Low | [10 empty] | 8/moderate | Low
| TEL079 | Asset | Telecoms | Telecoms network - IP/MPLS/Switches | High Temp (Hot days) |  | There is a risk of asset failure through equipment overheating due to high daily temperatures, which may result in may result in loss or degradation of services. | Scotland | Telecoms RAM | None |  |  |  | 6/moderate | Medium | [10 empty] | Hotter summers and warmer winters are expected with less cold weather events. The frequency and intensity of very hot days will likely increase |  |  | 8/moderate | Low | [10 empty] | 10/major | Low
| TEL080 | Asset | Telecoms | Telecoms network - IP/MPLS/Switches | Low Temp (cold days) |  | There is a risk of asset failure through equipment operating outside of design due to extreme low daily temperatures, which may result in may result in loss or degradation of services. | Scotland | Telecoms RAM | None |  |  |  | 4/moderate | Medium | [10 empty] | We expect the frequency and intensity of cold spells to decrease as a result of climate change |  |  | 4/moderate | Low | [10 empty] | 2/minor | Low
| TEL081 | Asset | Telecoms | Telecoms network - IP/MPLS/Switches | Temperature change (large diurnal swing) |  | There is a risk of shortened asset life cycle due to a large diurnal temperature range, which may result in the requirement for early replacement. | Scotland | Telecoms RAM | None |  |  |  | 2/minor | Medium | [10 empty] | Hotter summers and warmer winters are expected with less cold weather events - the impact this will have on diurnal temperature ranges is unclear |  |  | 3/minor | Low | [10 empty] | 3/minor | Low
| TEL082 | Asset | Telecoms | Telecoms network - IP/MPLS/Switches | Lightning |  | There is a risk of damage to IP/MPLS/Switch equipment due to lightning, which may result in may result in loss or degradation of services. | Scotland | Telecoms RAM | None |  |  |  | 6/moderate | Medium | [10 empty] | There may be an increase in the frequency of lightning strikes as a result of increasing global temperatures but there is low confidence in this as a trend |  |  | 8/moderate | Low | [10 empty] | 8/moderate | Low
| TR001 | Asset | Track | All Plain Line and S&C | Rain (extreme event) |  | There is an increased risk of derailment due to loss of geometry caused by ballast washout/standing water during extreme rainfall events | Scotland | Track/Off Track | Existing operational controls |  |  |  | 12/major | High | [10 empty] | We expect the frequency of flood events to increase, linked closely with other variables such as more frequent heavy and/or prolonged rainfall events |  |  | 16/major | Medium | [10 empty] | 20/severe | Low
| TR002 | Asset | Track | All Plain Line and S&C | Rain (extreme and/or prolonged wet spell) |  | There is an increased risk of derailment due to loss of geometry caused by ballast washout/standing water/ground water from mineworking's/canals and 3rd party water retaining structures during extreme / prolonged rainfall events | Scotland | Track/Geotech/Mining | Existing operational controls |  |  |  | 8/moderate | Medium | [10 empty] | We expect to see increased rates of erosions (scour / coastal) as a result of climate change - linked closely to other variables such as more frequent heavy rainfall events |  |  | 12/major | Low | [10 empty] | 16/major | Low
| TR003 | Asset | Track | All Plain Line and S&C | Multi-factor |  | There is a risk of ground movement due to meltwater leading to train collision and / or derailment. | Scotland |  | Covered within other asset risk registers |  |  |  | 10/major | Medium | [10 empty] | We expect the frequency of ground movement events (landslide, rockfall etc.) to increase as a result of climate change - driven by changes in other variables such as heavy rainfall events or prolonged periods of dry weather |  |  | 15/major | Low | [10 empty] | 20/severe | Low
| TR004 | Asset | Track | Plain line - Tunnels (Glasgow NEM/ARG) | Rain (extreme and/or prolonged wet spell) |  | There is a risk of loss of track geometry and line blockage resulting from erosion of the formation supporting the slab and or tunnel flooding from adjacent water courses/interconnected tunnels | Scotland | Track/Structures/Geotech and Ops | Dec 1994 flooding of river Kelvin and abandoned Gibson St Tunnel |  |  |  | 10/major | Low | [10 empty] | We expect rainfall patterns to change as a result of climate change, with wetter winters and drier summers. We expect to see more frequent heavy rainfall events across all seasons, particularly summer months |  |  | 15/major | Low | [10 empty] | 20/severe | Low
| TR005 | Asset | Track | Plain line - Tunnels | Rain (extreme and/or prolonged wet spell) |  | There is a risk of impact to the performance of the track resulting in track circuit failures or low residual TC voltage due to heavy rainfall leading to double block working/SAF | Scotland | Track Signalling | Possibly overlaps with signalling risk |  |  |  | 9/moderate | Medium | [10 empty] | We expect rainfall patterns to change as a result of climate change, with wetter winters and drier summers. We expect to see more frequent heavy rainfall events across all seasons, particularly summer months |  |  | 12/major | Low | [10 empty] | 15/major | Low
| TR006 | Asset | Track | All Plain Line and S&C | Multi-factor |  | There is a risk of track geometry faults leading to derailment or service affecting failure resulting from long term saturation and or drying of subsoils supporting the ballast layers | Scotland | Track | Existing Inspection Regimes including manual and train born recording |  |  |  | 6/moderate | Low | [10 empty] | We expect rainfall patterns to change as a result of climate change, with wetter winters and drier summers. |  |  | 6/moderate | Low | [10 empty] | 8/moderate | Low
| TR007 | Asset | Track | All Plain Line and S&C | Snow |  | There is a risk of TSR/ESR and line blockages beyond the heavy snow event whilst line proving and delayed inspections are recovered | Scotland | Track /Ops | Existing Standards allow for extension to inspection timescales during snow events but perhaps need to be reviewed |  |  |  | 6/moderate | Low | [13 empty] | 6/moderate | Low | [10 empty] | 8/moderate | Low
| TR008 | Asset | Track | All Plain Line and S&C | Snow |  | There is an increased risk of loss of vehicle guidance leading to derailment and or lines blocked from compacted snow on the track and through level crossings and RRAPs | Scotland |  | This is currently managed through operational Rule Book procedures and inspections and route proving |  |  |  | 6/moderate | Low | [10 empty] | We expect the frequency of heavy snowfall events to decrease as a result of climate change, but recognise that they still can occur |  |  | 4/moderate | Low | [10 empty] | 2/minor | Low
| TR009 | Asset | Track | Plain Line - Jointed Unstrengthened S&C and <500m radius curves | High Temp (hot days and/or prolonged hot spell) |  | There is a risk of high temperatures leading to track buckle which can cause derailment | Scotland | Track | This is an existing risk that is often realised within these asset types |  |  |  | 16/major | High | [10 empty] | We expect the frequency of hot days and longer hot spells to increase as a result of climate change. We expect an increase in the maximum temperatures recorded on our hottest days and for hot spells to be warmer overall too |  |  | 20/severe | Low | [10 empty] | 20/severe | Low
| TR010 | Asset | Track | All Plain Line and S&C | High Temp (hot days and/or prolonged hot spell) |  | There is an increased risk of rail buckle due to high temperatures, leading to derailment or ESR/TSR performance impact resulting from a build up of rail temperature over several days of an extreme hot weather event | Scotland | Track | Existing standards manage current risk with service impact. May require improved or better controls associated with more frequent and severe events |  |  |  | 12/major | High | [10 empty] | We expect the frequency of hot days and longer hot spells to increase as a result of climate change. We expect an increase in the maximum temperatures recorded on our hottest days and for hot spells to be warmer overall too |  |  | 16/major | Low | [10 empty] | 20/severe | Low
| TR011 | Asset | Track | Switch Diamonds | High Temp (hot days and/or prolonged hot spell) |  | There is a risk of performance failures due to high temperatures leading to switches going out of adjustment/losing detection | Scotland | Track/Signalling | This is an existing risk that is realised with a performance impact |  |  |  | 12/major | High | [10 empty] | We expect the frequency of hot days and longer hot spells to increase as a result of climate change. We expect an increase in the maximum temperatures recorded on our hottest days and for hot spells to be warmer overall too |  |  | 12/major | Low | [10 empty] | 16/major | Low
| TR012 | Asset | Track | Structural Expansion Switches | High Temp (Hot days) |  | There is a risk of track or structural deformation that could lead to a loss of track geometry and derailment resulting from structural expansion switches operating at temps beyond their design capacity | Scotland | Track /Structures |  |  |  |  | 5/moderate | Low | [10 empty] | We expect the frequency of hot days to increase as a result of climate change. We expect an increase in the maximum temperatures recorded on our hottest days too |  |  | 10/major | Low | [10 empty] | 15/major | Low
| TR013 | Asset | Track | All Plain Line and S&C | High Temp (hot days and/or prolonged hot spell) |  | There is a risk to the ability to conduct works to rectify time bound geometry defects (track disturbance) for an extended period with increased performance impact of TSR/ESR due to high temperatures | Scotland | Track | This is an existing risk that is realised with both a performance impact, loss of volume and replanning costs |  |  |  | 10/major | High | [10 empty] | We expect the frequency of hot days and longer hot spells to increase as a result of climate change. We expect an increase in the maximum temperatures recorded on our hottest days and for hot spells to be warmer overall too |  |  | 15/major | Low | [10 empty] | 15/major | Low
| TR014 | Asset | Track | Plain line - Jointed Unstrengthened S&C | Low Temp (cold days and/or prolonged cold spell) |  | There is a risk of rail break leading to derailment and or ESR/TSR impact due to low temperatures and freeze-thaw conditions | Scotland | Track | Existing standards and controls manage this risk but further work required to better understand variables that are driving the seasonal spike in rail breaks |  |  |  | 16/major | Medium | [10 empty] | We expect the frequency of very cold days and prolonged colder spells to decrease as a result of climate change. We expect minimum temperatures recorded to show a general warming trend. We do recognise cold events will still occur |  |  | 12/major | Low | [10 empty] | 8/moderate | Low
| TR015 | Asset | Track | Plain line - Jointed Unstrengthened S&C | Low Temp (cold days and/or prolonged cold spell) |  | There is a risk of track buckle due to low temperatures and freeze-thaw conditions leading to derailment and or ESR/TSR impact | Scotland | Track | Not a current risk that has been realised and is to some extent controlled by existing SFT values. Further work required to understand if actually a real risk |  |  |  | 3/minor | Medium | [10 empty] | We expect the frequency of very cold days and prolonged colder spells to decrease as a result of climate change. We expect minimum temperatures recorded to show a general warming trend. We do recognise cold events will still occur |  |  | 3/minor | Low | [10 empty] | 3/minor | Low
| TR016 | Asset | Track | All Plain Line and S&C | Low Temp (cold days and/or prolonged cold spell) |  | There is an increased risk of ESR/TSR as a result of cancelled or incomplete on track machine work to rectify geometry faults due to low temperatures and freeze-thaw action | Scotland | Track | Existing standards prohibit tamping at rail temps of -6 ( |  |  |  | 10/major | High | [10 empty] | We expect the frequency of very cold days and prolonged colder spells to decrease as a result of climate change. We expect minimum temperatures recorded to show a general warming trend. We do recognise cold events will still occur |  |  | 8/moderate | Low | [10 empty] | 6/moderate | Low
| TR017 | Asset | Track | All Plain Line and S&C | Low Temp (prolonged cold spell) |  | There is a risk of rail break leading to derailment and or ESR/TSR impact due to low temperatures and freeze-thaw conditions | Scotland | Track | Existing standards and controls manage this risk but further work required to better understand variables that are driving the seasonal spike in rail breaks |  |  |  | 12/major | Medium | [10 empty] | We expect the frequency of very cold days and prolonged colder spells to decrease as a result of climate change. We expect minimum temperatures recorded to show a general warming trend. We do recognise cold events will still occur |  |  | 8/moderate | Low | [10 empty] | 4/moderate | Low
| TR018 | Asset | Track | All Plain Line and S&C | Rain (extreme and/or prolonged wet spell) |  | There is an increased risk of rail break due to leaf fall and/or rain leading to derailment and/or ESR/TSR impact resulting from increased wheel flats (caused by vehicle slip and slide) | Scotland | Track | This is an existing risk that is realised with a safety performance impact |  |  |  | 12/major | Medium | [10 empty] | We expect rainfall patterns to shift as a result of climate change, with a greater seasonality to them - moving toward overall wetter winters and drier summers |  |  | 16/major | Low | [10 empty] | 16/major | Low
| TR019 | Asset | Track | All Plain Line and S&C | Rain (extreme and/or prolonged wet spell) |  | There is an increased risk of performance impacting TSR/ESR from possessions cut back to facilitate RHTT due to adhesion impacts from leaf fall and rainfall | Scotland | Track | This is an existing risk that is realised |  |  |  | 15/major | Medium | [10 empty] | We expect rainfall patterns to shift as a result of climate change, with a greater seasonality to them - moving toward overall wetter winters and drier summers |  |  | 15/major | Low | [10 empty] | 15/major | Low
| TR020 | Asset | Track | All Plain Line and S&C | Rain (extreme and/or prolonged wet spell) |  | There is risk of rail break leading to derailment/performance impact beyond adhesion season from rail head defects caused by vehicle slip and slide from leaf fall and rainfall events | Scotland | Track | Current Standards and UTU test frequencies |  |  |  | 4/moderate | Low | [10 empty] | We expect rainfall patterns to shift as a result of climate change, with a greater seasonality to them - moving toward overall wetter winters and drier summers |  |  | 6/moderate | Low | [10 empty] | 6/moderate | Low
TR20 | TR021 | Asset | Track | Switches and Crossings | Snow |  | There is a risk of blocked points due to snow accumulation and failures | Scotland | Track |  |  |  |  | 9/moderate | Medium | [10 empty] | We expect melt water events to become less predictable. Melt waters can increase the debris accumulation around the asset. This will result in an increased risk of scour and increased maintenance costs |  |  | 6/moderate | Medium | [10 empty] | 3/minor | Medium
TR24 | TR022 | Asset | Track | Switches and Crossings | Rain (extreme and/or prolonged wet spell) |  | There is a risk that POE will suffer from water ingress due to flooding | Scotland | Track |  |  |  |  | 2/minor | Low | [10 empty] | We expect to see more frequent flood events as a result of changing weather patterns, in particular wetter winters and more frequent extreme rainfall events across all seasons |  |  | 4/moderate | Medium | [10 empty] | 6/moderate | Medium
TR15 | TR023 | Asset | Track | All Plain Line and S&C | Multi-factor |  | There is a risk of subsidence resulting in destabilised track and poor track quality causing speed restrictions or line closure | Scotland | Track |  |  |  |  | 9/moderate | High | [10 empty] | Changes in rainfall and temp will change patterns of mass-movement events - likely becoming more frequent with failure modes potentially shifting (e.g. less freeze-thaw action in place of biological/chemical weathering) |  |  | 12/major | High | [10 empty] | 15/major | High
TR22 | TR024 | Asset | Track | All Plain Line and S&C | Sea level rise |  | There is a risk of overtopping submerges and damages track/track bed due to coastal flooding leading to destabilised and poor track quality causing speed restrictions or line closure | Scotland | Track |  |  |  |  | 6/moderate | Low | [10 empty] | Caused by storm surges, large waves and strong wind, they can elevate sea levels and cause large waves at the coastline. These large waves can overtop coastal defences and cause inundation, erosion, scour, loss of stability and structural damage |  |  | 9/moderate | Low | [10 empty] | 12/major | Low
Note on BC75: [Threaded comment] Your version of Excel allows you to read this threaded comment; however, any edits to it will get removed if the file is opened in a newer version of Excel. Learn more: https://go.microsoft.com/fwlink/?linkid=870924 Comment: Chosen as higher temperatures may drive longer growing seasons
Note on BC76: [Threaded comment] Your version of Excel allows you to read this threaded comment; however, any edits to it will get removed if the file is opened in a newer version of Excel. Learn more: https://go.microsoft.com/fwlink/?linkid=870924 Comment: Chosen as higher temperatures may drive longer growing seasons
Note on BC77: [Threaded comment] Your version of Excel allows you to read this threaded comment; however, any edits to it will get removed if the file is opened in a newer version of Excel. Learn more: https://go.microsoft.com/fwlink/?linkid=870924 Comment: Chosen as higher temperatures may drive longer growing seasons
Note on BC78: [Threaded comment] Your version of Excel allows you to read this threaded comment; however, any edits to it will get removed if the file is opened in a newer version of Excel. Learn more: https://go.microsoft.com/fwlink/?linkid=870924 Comment: Chosen as higher temperatures may drive longer growing seasons
Note on BC79: [Threaded comment] Your version of Excel allows you to read this threaded comment; however, any edits to it will get removed if the file is opened in a newer version of Excel. Learn more: https://go.microsoft.com/fwlink/?linkid=870924 Comment: Chosen as higher temperatures may drive longer growing seasons
Note on BC80: [Threaded comment] Your version of Excel allows you to read this threaded comment; however, any edits to it will get removed if the file is opened in a newer version of Excel. Learn more: https://go.microsoft.com/fwlink/?linkid=870924 Comment: Low temps is the nearest fit for ice, snow, hail etc.
Note on BC81: [Threaded comment] Your version of Excel allows you to read this threaded comment; however, any edits to it will get removed if the file is opened in a newer version of Excel. Learn more: https://go.microsoft.com/fwlink/?linkid=870924 Comment: Low temps is the nearest fit for ice, snow, hail etc.
Note on BC82: [Threaded comment] Your version of Excel allows you to read this threaded comment; however, any edits to it will get removed if the file is opened in a newer version of Excel. Learn more: https://go.microsoft.com/fwlink/?linkid=870924 Comment: Low temps is the nearest fit for ice, snow, hail etc.
Note on BC83: [Threaded comment] Your version of Excel allows you to read this threaded comment; however, any edits to it will get removed if the file is opened in a newer version of Excel. Learn more: https://go.microsoft.com/fwlink/?linkid=870924 Comment: Low temps is the nearest fit for ice, snow, hail etc.
Note on BC84: [Threaded comment] Your version of Excel allows you to read this threaded comment; however, any edits to it will get removed if the file is opened in a newer version of Excel. Learn more: https://go.microsoft.com/fwlink/?linkid=870924 Comment: Low temps is the nearest fit for ice, snow, hail etc.
Note on BC85: [Threaded comment] Your version of Excel allows you to read this threaded comment; however, any edits to it will get removed if the file is opened in a newer version of Excel. Learn more: https://go.microsoft.com/fwlink/?linkid=870924 Comment: Low temps is the nearest fit for ice, snow, hail etc.
Note on BC93: [Threaded comment] Your version of Excel allows you to read this threaded comment; however, any edits to it will get removed if the file is opened in a newer version of Excel. Learn more: https://go.microsoft.com/fwlink/?linkid=870924 Comment: Low temps is the nearest fit for ice, snow, hail etc.
Note on BC94: [Threaded comment] Your version of Excel allows you to read this threaded comment; however, any edits to it will get removed if the file is opened in a newer version of Excel. Learn more: https://go.microsoft.com/fwlink/?linkid=870924 Comment: Low temps is the nearest fit for ice, snow, hail etc.
Note on BC95: [Threaded comment] Your version of Excel allows you to read this threaded comment; however, any edits to it will get removed if the file is opened in a newer version of Excel. Learn more: https://go.microsoft.com/fwlink/?linkid=870924 Comment: Low temps is the nearest fit for ice, snow, hail etc.
Note on BC156: [Threaded comment] Your version of Excel allows you to read this threaded comment; however, any edits to it will get removed if the file is opened in a newer version of Excel. Learn more: https://go.microsoft.com/fwlink/?linkid=870924 Comment: Chosen as higher temperatures may drive longer growing seasons
Note on BC157: [Threaded comment] Your version of Excel allows you to read this threaded comment; however, any edits to it will get removed if the file is opened in a newer version of Excel. Learn more: https://go.microsoft.com/fwlink/?linkid=870924 Comment: Chosen as higher temperatures may drive longer growing seasons
Note on BC165: [Threaded comment] Your version of Excel allows you to read this threaded comment; however, any edits to it will get removed if the file is opened in a newer version of Excel. Learn more: https://go.microsoft.com/fwlink/?linkid=870924 Comment: Chosen as higher temperatures may drive longer growing seasons
Note on BC282: [Threaded comment] Your version of Excel allows you to read this threaded comment; however, any edits to it will get removed if the file is opened in a newer version of Excel. Learn more: https://go.microsoft.com/fwlink/?linkid=870924 Comment: Low temps is the nearest fit for ice, snow, hail etc.
Note on BC283: [Threaded comment] Your version of Excel allows you to read this threaded comment; however, any edits to it will get removed if the file is opened in a newer version of Excel. Learn more: https://go.microsoft.com/fwlink/?linkid=870924 Comment: Low temps is the nearest fit for ice, snow, hail etc.
Note on BC290: [Threaded comment] Your version of Excel allows you to read this threaded comment; however, any edits to it will get removed if the file is opened in a newer version of Excel. Learn more: https://go.microsoft.com/fwlink/?linkid=870924 Comment: The issue is mostly reduced rainfall, but this is not an option and high temperatures are a contributing factor.
Note on BC299: [Threaded comment] Your version of Excel allows you to read this threaded comment; however, any edits to it will get removed if the file is opened in a newer version of Excel. Learn more: https://go.microsoft.com/fwlink/?linkid=870924 Comment: Low temps is the nearest fit for ice, snow, hail etc.
Note on BC300: [Threaded comment] Your version of Excel allows you to read this threaded comment; however, any edits to it will get removed if the file is opened in a newer version of Excel. Learn more: https://go.microsoft.com/fwlink/?linkid=870924 Comment: Low temps is the nearest fit for ice, snow, hail etc.
Note on BC308: [Threaded comment] Your version of Excel allows you to read this threaded comment; however, any edits to it will get removed if the file is opened in a newer version of Excel. Learn more: https://go.microsoft.com/fwlink/?linkid=870924 Comment: The issue is mostly reduced rainfall, but this is not an option and high temperatures are a contributing factor.
Note on BC315: [Threaded comment] Your version of Excel allows you to read this threaded comment; however, any edits to it will get removed if the file is opened in a newer version of Excel. Learn more: https://go.microsoft.com/fwlink/?linkid=870924 Comment: Low temps is the nearest fit for ice, snow, hail etc.
Note on BC319: [Threaded comment] Your version of Excel allows you to read this threaded comment; however, any edits to it will get removed if the file is opened in a newer version of Excel. Learn more: https://go.microsoft.com/fwlink/?linkid=870924 Comment: Low temps is the nearest fit for ice, snow, hail etc.
Note on BC325: [Threaded comment] Your version of Excel allows you to read this threaded comment; however, any edits to it will get removed if the file is opened in a newer version of Excel. Learn more: https://go.microsoft.com/fwlink/?linkid=870924 Comment: The issue is mostly reduced rainfall, but this is not an option and high temperatures are a contributing factor.
Note on BC343: [Threaded comment] Your version of Excel allows you to read this threaded comment; however, any edits to it will get removed if the file is opened in a newer version of Excel. Learn more: https://go.microsoft.com/fwlink/?linkid=870924 Comment: The issue is mostly reduced rainfall, but this is not an option and high temperatures are a contributing factor.
Note on BC366: [Threaded comment] Your version of Excel allows you to read this threaded comment; however, any edits to it will get removed if the file is opened in a newer version of Excel. Learn more: https://go.microsoft.com/fwlink/?linkid=870924 Comment: The issue is mostly reduced rainfall, but this is not an option and high temperatures are a contributing factor.
Note on BC382: [Threaded comment] Your version of Excel allows you to read this threaded comment; however, any edits to it will get removed if the file is opened in a newer version of Excel. Learn more: https://go.microsoft.com/fwlink/?linkid=870924 Comment: The issue is mostly reduced rainfall, but this is not an option and high temperatures are a contributing factor.
Note on BC416: [Threaded comment] Your version of Excel allows you to read this threaded comment; however, any edits to it will get removed if the file is opened in a newer version of Excel. Learn more: https://go.microsoft.com/fwlink/?linkid=870924 Comment: Low temps is the nearest fit for ice, snow, hail etc.
Note on BC418: [Threaded comment] Your version of Excel allows you to read this threaded comment; however, any edits to it will get removed if the file is opened in a newer version of Excel. Learn more: https://go.microsoft.com/fwlink/?linkid=870924 Comment: Low temps is the nearest fit for ice, snow, hail etc.
Note on BC419: [Threaded comment] Your version of Excel allows you to read this threaded comment; however, any edits to it will get removed if the file is opened in a newer version of Excel. Learn more: https://go.microsoft.com/fwlink/?linkid=870924 Comment: Low temps is the nearest fit for ice, snow, hail etc.
Note on BC483: [Threaded comment] Your version of Excel allows you to read this threaded comment; however, any edits to it will get removed if the file is opened in a newer version of Excel. Learn more: https://go.microsoft.com/fwlink/?linkid=870924 Comment: The issue is mostly reduced rainfall, but this is not an option and high temperatures are a contributing factor.
Note on BC507: [Threaded comment] Your version of Excel allows you to read this threaded comment; however, any edits to it will get removed if the file is opened in a newer version of Excel. Learn more: https://go.microsoft.com/fwlink/?linkid=870924 Comment: The issue is mostly reduced rainfall, but this is not an option and high temperatures are a contributing factor.
Note on BC554: [Threaded comment] Your version of Excel allows you to read this threaded comment; however, any edits to it will get removed if the file is opened in a newer version of Excel. Learn more: https://go.microsoft.com/fwlink/?linkid=870924 Comment: A stretch as the issue is mostly reduced rainfall, but this is not an option and high temperatures are a contributing factor.
Note on BC566: [Threaded comment] Your version of Excel allows you to read this threaded comment; however, any edits to it will get removed if the file is opened in a newer version of Excel. Learn more: https://go.microsoft.com/fwlink/?linkid=870924 Comment: A stretch as the issue is mostly reduced rainfall, but this is not an option and high temperatures are a contributing factor.
Note on BC594: [Threaded comment] Your version of Excel allows you to read this threaded comment; however, any edits to it will get removed if the file is opened in a newer version of Excel. Learn more: https://go.microsoft.com/fwlink/?linkid=870924 Comment: Low temps is the nearest fit for ice, snow, hail etc.
Note on BC621: [Threaded comment] Your version of Excel allows you to read this threaded comment; however, any edits to it will get removed if the file is opened in a newer version of Excel. Learn more: https://go.microsoft.com/fwlink/?linkid=870924 Comment: The issue is mostly reduced rainfall, but this is not an option and high temperatures are a contributing factor.
Note on BC688: [Threaded comment] Your version of Excel allows you to read this threaded comment; however, any edits to it will get removed if the file is opened in a newer version of Excel. Learn more: https://go.microsoft.com/fwlink/?linkid=870924 Comment: Chosen as higher temperatures may drive longer growing seasons
Note on BD688: [Threaded comment] Your version of Excel allows you to read this threaded comment; however, any edits to it will get removed if the file is opened in a newer version of Excel. Learn more: https://go.microsoft.com/fwlink/?linkid=870924 Comment: Chosen as higher temperatures may drive longer growing seasons
Note on BC697: [Threaded comment] Your version of Excel allows you to read this threaded comment; however, any edits to it will get removed if the file is opened in a newer version of Excel. Learn more: https://go.microsoft.com/fwlink/?linkid=870924 Comment: Low temps is the nearest fit for ice, snow, hail etc.
Note on BD697: [Threaded comment] Your version of Excel allows you to read this threaded comment; however, any edits to it will get removed if the file is opened in a newer version of Excel. Learn more: https://go.microsoft.com/fwlink/?linkid=870924 Comment: Low temps is the nearest fit for ice, snow, hail etc.
Note on BC709: [Threaded comment] Your version of Excel allows you to read this threaded comment; however, any edits to it will get removed if the file is opened in a newer version of Excel. Learn more: https://go.microsoft.com/fwlink/?linkid=870924 Comment: Low temps is the nearest fit for ice, snow, hail etc.
Note on BD709: [Threaded comment] Your version of Excel allows you to read this threaded comment; however, any edits to it will get removed if the file is opened in a newer version of Excel. Learn more: https://go.microsoft.com/fwlink/?linkid=870924 Comment: Low temps is the nearest fit for ice, snow, hail etc.
Note on BC714: [Threaded comment] Your version of Excel allows you to read this threaded comment; however, any edits to it will get removed if the file is opened in a newer version of Excel. Learn more: https://go.microsoft.com/fwlink/?linkid=870924 Comment: Chosen as higher temperatures may drive longer growing seasons
Note on BD714: [Threaded comment] Your version of Excel allows you to read this threaded comment; however, any edits to it will get removed if the file is opened in a newer version of Excel. Learn more: https://go.microsoft.com/fwlink/?linkid=870924 Comment: Chosen as higher temperatures may drive longer growing seasons
Note on BC715: [Threaded comment] Your version of Excel allows you to read this threaded comment; however, any edits to it will get removed if the file is opened in a newer version of Excel. Learn more: https://go.microsoft.com/fwlink/?linkid=870924 Comment: Chosen as higher temperatures may drive longer growing seasons
Note on BD715: [Threaded comment] Your version of Excel allows you to read this threaded comment; however, any edits to it will get removed if the file is opened in a newer version of Excel. Learn more: https://go.microsoft.com/fwlink/?linkid=870924 Comment: Chosen as higher temperatures may drive longer growing seasons
Note on BC716: [Threaded comment] Your version of Excel allows you to read this threaded comment; however, any edits to it will get removed if the file is opened in a newer version of Excel. Learn more: https://go.microsoft.com/fwlink/?linkid=870924 Comment: Chosen as higher temperatures may drive longer growing seasons
Note on BD716: [Threaded comment] Your version of Excel allows you to read this threaded comment; however, any edits to it will get removed if the file is opened in a newer version of Excel. Learn more: https://go.microsoft.com/fwlink/?linkid=870924 Comment: Chosen as higher temperatures may drive longer growing seasons
Note on BC740: [Threaded comment] Your version of Excel allows you to read this threaded comment; however, any edits to it will get removed if the file is opened in a newer version of Excel. Learn more: https://go.microsoft.com/fwlink/?linkid=870924 Comment: Chosen as higher temperatures may drive longer growing seasons
Note on BD740: [Threaded comment] Your version of Excel allows you to read this threaded comment; however, any edits to it will get removed if the file is opened in a newer version of Excel. Learn more: https://go.microsoft.com/fwlink/?linkid=870924 Comment: Chosen as higher temperatures may drive longer growing seasons
Note on F749: [Threaded comment] Your version of Excel allows you to read this threaded comment; however, any edits to it will get removed if the file is opened in a newer version of Excel. Learn more: https://go.microsoft.com/fwlink/?linkid=870924 Comment: Changed from 'Intense rainfall' to match Scottish 2023 RA and 'Intense rainfall deleted from drop down
Note on BC750: [Threaded comment] Your version of Excel allows you to read this threaded comment; however, any edits to it will get removed if the file is opened in a newer version of Excel. Learn more: https://go.microsoft.com/fwlink/?linkid=870924 Comment: Low temps is the nearest fit for ice, snow, hail etc.
Note on BD750: [Threaded comment] Your version of Excel allows you to read this threaded comment; however, any edits to it will get removed if the file is opened in a newer version of Excel. Learn more: https://go.microsoft.com/fwlink/?linkid=870924 Comment: Low temps is the nearest fit for ice, snow, hail etc.
Note on BC781: [Threaded comment] Your version of Excel allows you to read this threaded comment; however, any edits to it will get removed if the file is opened in a newer version of Excel. Learn more: https://go.microsoft.com/fwlink/?linkid=870924 Comment: The issue is mostly reduced rainfall, but this is not an option and high temperatures are a contributing factor.
Note on AT796: [Threaded comment] Your version of Excel allows you to read this threaded comment; however, any edits to it will get removed if the file is opened in a newer version of Excel. Learn more: https://go.microsoft.com/fwlink/?linkid=870924 Comment: Query with Nikki why this major risk has gone to 0/N/A
Note on BC821: [Threaded comment] Your version of Excel allows you to read this threaded comment; however, any edits to it will get removed if the file is opened in a newer version of Excel. Learn more: https://go.microsoft.com/fwlink/?linkid=870924 Comment: The issue is mostly reduced rainfall, but this is not an option and high temperatures are a contributing factor.
Note on BC831: [Threaded comment] Your version of Excel allows you to read this threaded comment; however, any edits to it will get removed if the file is opened in a newer version of Excel. Learn more: https://go.microsoft.com/fwlink/?linkid=870924 Comment: The issue is mostly reduced rainfall, but this is not an option and high temperatures are a contributing factor.
Note on BC833: [Threaded comment] Your version of Excel allows you to read this threaded comment; however, any edits to it will get removed if the file is opened in a newer version of Excel. Learn more: https://go.microsoft.com/fwlink/?linkid=870924 Comment: Chosen as higher temperatures may drive longer growing seasons
Note on BC834: [Threaded comment] Your version of Excel allows you to read this threaded comment; however, any edits to it will get removed if the file is opened in a newer version of Excel. Learn more: https://go.microsoft.com/fwlink/?linkid=870924 Comment: Chosen as higher temperatures may drive longer growing seasons
Note on BC835: [Threaded comment] Your version of Excel allows you to read this threaded comment; however, any edits to it will get removed if the file is opened in a newer version of Excel. Learn more: https://go.microsoft.com/fwlink/?linkid=870924 Comment: Chosen as higher temperatures may drive longer growing seasons

## Data (hidden)
Drop down lists
Data within boxes feeds through to template so amend as required to suit company circumstances (particularly red text
Function Type is company specific - amend list to suit your assets
Function | Climate Variable | Type of risk | Type of activity | Location | Function Type
Select option | Select option | Select option | Select option | Select option | Select Option | Function Type - Network Rail | Function Type - TfL | Function Type - Highways England | RiskLevel | CCRA 3 Risks
Service | Extreme hot days | Direct | Design | Coastal | Access point | Buildings | Ground (e.g. drought causing fissures in clay) | Pavement | 1 / minor | I1. Risks to infrastructure networks (water, energy, transport, ICT) from cascading failures
Asset | Heat wave | Indirect | Construction | Highlands | Boundary | Drainage | Tracks | Geotechnics | 2 / minor | I2. Risks to infrastructure services from river, surface water and groundwater flooding
| Higher average temperature | Cumulative | Operations | Lowlands | Drainage | Geotechnics | Tunnels | Structures - bridges | 3 / minor | I3. Risks to infrastructure services from coastal flooding and erosion
| Snow | Interdependency (us on us) | Maintenance | Underground | Geotechnical | Lineside | Bridges & viaducts | Structures - gantries | 4 / moderate | I4. Risks to bridges and pipelines from flooding and erosion
| Ice/Hail | Interdependency (us on them) | Renewals and enhancements | Sub surface | Level crossing | Mining and Tunnels | Embankments & cuttings | Structures - buried structures | 5 / moderate | I5. Risks to transport networks from slope and embankment failure
| Snow/ice | Interdependency (them on us) | End of life | Overground | OLE | Plant | Drainage | Structures - road restraint systems | 6 / moderate | I7. Risks to subterranean and surface infrastructure from subsidence
| Large diurnal temperature range |  |  | South West | Power Distribution | Power and Electrical | Power supply (non-rail infrastructure) | Structures - traffic signs | 8 / moderate | I12. Risks to transport from high and low temperatures, high winds, lightning
| Long hot, dry summer |  |  | South East | Plant | Signalling | Sub-stations | Roadside equipment / technology and traffic signalling systems | 9 / moderate
| Long wet winter/spring |  |  | Midlands and Anglia | On-track plant & mobile plant | Structures | Third rail systems | Power and electrical | 10 / major
| Heavy rain/cloudburst |  |  | Wales | On-track machines | Switches and Crossings | Overhead line electrification | Laybys, service areas and rest areas | 12 / major
| Light rain/drizzle |  |  | Northern England | On-track machines - track treatment | Telecoms | Signalling systems | Road markings | 15 / major
| High average rainfall over several days |  |  | Southern Scotland | On-track machines - renewals | Track | Comms systems | Smart motorways | 16 / major
| High average rainfall over season |  |  | Northern Scotland | On-track machines - seasonal & incident | etc…………………… | Control centres | Drainage | 20 / severe
| Low average rainfall |  |  | Whole country | Portable transportable plant |  | Depots | Road lighting | 25 / severe
| High soil moisture |  |  |  | Depot plant |  | Rolling stock | Buildings and control centres
| Low soil moisture |  |  |  | Fixed plant |  | Maintenance staff and equipment | Traffic officers
| Flooding |  |  |  | Signalling |  | Station assets (approaches, signs, lifts, PA, interchanges, etc.) | Telecoms
| Erosion |  |  |  | Structures |  | Green assets (trees, other vegetation) | Public information
| Lightning |  |  |  | T&RS |  | Boundary issues (e.g. on-street running of trams, level crossings) | Staff
| High winds |  |  |  | Track |  | People (passengers and staff) | Customers
| Storms |  |  |  | S&C |  |  | Soft estate
| Heavy snow |  |  |  | Tunnels |  |  | etc
| Storms/high winds |  |  |  | Vegetation
Note on E16: Holm, Colin: We would prefer to align with our areas - e.g Areas 1 and 2 - South West

## Dropdown
Drop down lists
Data within boxes feeds through to dropdowns in the Risk assessment sheet. Amendments can be made to add categories as required, however please think carefully before adding to lists and provide an emailed justification of any additions to the Climate Change Adaptation Manager (David Quincey) so that we can validate the need
Function | Function type - Red text = Scottish 2023 RA Asset | Climate variable - Red text = Scottish 2023 RA Weather Drivers | Type of risk | Location | Region | National/regional confidence | CCRA3 infrastructure risks
Select option | Select option | Select option | Select option | Select option | Select option | Select option | Select option
Activity | All | Adhesion | Cumulative | Whole country | Scotland's Railway | N/A | Risks to infrastructure networks (water, energy, transport, ICT) from cascading failures
Asset | Access point | Changes in soil moisture (intense rainfall/drier summers | Direct | Region | North West & Central | High | Risks to infrastructure services from river, surface water and groundwater flooding
Other | Boundary | Drier summers | Indirect | Coastal | Eastern | Medium | Risks to infrastructure services from coastal flooding and erosion
Service | Buildings | Erosion | Interdependency (them on us) | Local | Southern | Low | Risks to bridges and pipelines from flooding and erosion
| Drainage | Extended growth season (combination of weather parameters) | Interdependency (us on them) | England | Wales & Western |  | Risks to transport networks from slope and embankment failure
| Electrification and Plant | Extreme cold temperatures | Interdependency (us on us) | Wales |  |  | Risks to hydroelectric generation from low or high river flows
| Earthworks | Extreme hot temperatures |  | Scotland |  |  | Risks to subterranean and surface infrastructure from subsidence
| Geotechnical | Flooding |  |  |  |  | Risks to public water supplies from reduced water availability
| H&S/welfare | Fog |  |  |  |  | Risks to energy generation from reduced water availability
| Level crossing | Heatwave |  |  |  |  | Risks to energy from high and low temperatures, high winds and lightning
| Lineside | Heavy rain/cloudburst |  |  |  |  | Risks to offshore infrastructure from storms and high waves
| OLE | Heavy snow |  |  |  |  | Risks to transport from high and low temperatures, high winds, lightning
| On-track - plant & mobile plant | High average rainfall over seasons |  |  |  |  | Risks to digital from high and low temperatures, high winds and lightning
| On-track - machines - all | High average rainfall over several days
| On-track - machines - renewals | High average temperatures
| On-track - machines - seasonal & incident | High soil moisture
| On-track - machines - track treatment | High Temp (hot days)
| Operational power | High Temp (hot days and/or prolonged hot spell)
| Plant - depot | High Temp (prolonged hot spell)
| Plant - fixed | High winds/Storms
| Plant - other | Humidity
| Plant - portable/transportable | Ice/hail
| Power Distribution | Light/drizzle
| Power Distribution RCM | Lightning
| S&C | Long hot, dry summer
| Signalling | Long wet winter/spring
| Structures | Low average rainfall
| T&RS | Low soil moisture
| Telecoms | Low Temp (cold days)
| Track | Low Temp (cold days and/or prolonged cold spell)
| Tunnels | Low Temp (prolonged cold spell)
| Vegetation | Multi-factor
Rain (extreme and/or prolonged wet spell)
Rain (extreme event)
Rain (prolonged dry spell)
Rain (prolonged wet spell)
Sea level rise
Sea level rise/storms
Snow
Snow/ice
Snow/ice/rainfall
Storms
Sun glare
Temperature change (large diurnal swing)
Temperature change (seasonal temperature variations)
Temperature change (seasonal temperature variations and/or large diurnal changes)
Warm and wet conditions

## Version control
Issue | Date | Comment | Author
1 | 2021-05-01 | Original risk assessment | David Quincey
2 | 2021-12-01 | 2021 regional review of risk lines for publication of 3rd Adaptation Report to Defra | David Quincey
3 | 2024-05-31 | 2023 regional risk reviews and Telecoms integration | David Quincey