## Data (hidden)
Drop down lists
Data within boxes feeds through to template so amend as required to suit company circumstances (particularly red text
Function Type is company specific - amend list to suit your assets
Function | Climate Variable | Type of risk | Type of activity | Location | Function Type
Select option | Select option | Select option | Select option | Select option | Select Option | Function Type - Network Rail | Function Type - TfL | Function Type - Highways England | RiskLevel | CCRA 3 Risks
Service | Extreme hot days | Direct | Design | Coastal | Access point | Buildings | Ground (e.g. drought causing fissures in clay) | Pavement | 1 / minor | I1. Risks to infrastructure networks (water, energy, transport, ICT) from cascading failures
Asset | Heat wave | Indirect | Construction | Highlands | Boundary | Drainage | Tracks | Geotechnics | 2 / minor | I2. Risks to infrastructure services from river, surface water and groundwater flooding
| Higher average temperature | Cumulative | Operations | Lowlands | Drainage | Geotechnics | Tunnels | Structures - bridges | 3 / minor | I3. Risks to infrastructure services from coastal flooding and erosion
| Snow | Interdependency (us on us) | Maintenance | Underground | Geotechnical | Lineside | Bridges & viaducts | Structures - gantries | 4 / moderate | I4. Risks to bridges and pipelines from flooding and erosion
| Ice/Hail | Interdependency (us on them) | Renewals and enhancements | Sub surface | Level crossing | Mining and Tunnels | Embankments & cuttings | Structures - buried structures | 5 / moderate | I5. Risks to transport networks from slope and embankment failure
| Snow/ice | Interdependency (them on us) | End of life | Overground | OLE | Plant | Drainage | Structures - road restraint systems | 6 / moderate | I7. Risks to subterranean and surface infrastructure from subsidence
| Large diurnal temperature range |  |  | South West | Power Distribution | Power and Electrical | Power supply (non-rail infrastructure) | Structures - traffic signs | 8 / moderate | I12. Risks to transport from high and low temperatures, high winds, lightning
| Long hot, dry summer |  |  | South East | Plant | Signalling | Sub-stations | Roadside equipment / technology and traffic signalling systems | 9 / moderate
| Long wet winter/spring |  |  | Midlands and Anglia | On-track plant & mobile plant | Structures | Third rail systems | Power and electrical | 10 / major
| Heavy rain/cloudburst |  |  | Wales | On-track machines | Switches and Crossings | Overhead line electrification | Laybys, service areas and rest areas | 12 / major
| Light rain/drizzle |  |  | Northern England | On-track machines - track treatment | Telecoms | Signalling systems | Road markings | 15 / major
| High average rainfall over several days |  |  | Southern Scotland | On-track machines - renewals | Track | Comms systems | Smart motorways | 16 / major
| High average rainfall over season |  |  | Northern Scotland | On-track machines - seasonal & incident | etc…………………… | Control centres | Drainage | 20 / severe
| Low average rainfall |  |  | Whole country | Portable transportable plant |  | Depots | Road lighting | 25 / severe
| High soil moisture |  |  |  | Depot plant |  | Rolling stock | Buildings and control centres
| Low soil moisture |  |  |  | Fixed plant |  | Maintenance staff and equipment | Traffic officers
| Flooding |  |  |  | Signalling |  | Station assets (approaches, signs, lifts, PA, interchanges, etc.) | Telecoms
| Erosion |  |  |  | Structures |  | Green assets (trees, other vegetation) | Public information
| Lightning |  |  |  | T&RS |  | Boundary issues (e.g. on-street running of trams, level crossings) | Staff
| High winds |  |  |  | Track |  | People (passengers and staff) | Customers
| Storms |  |  |  | S&C |  |  | Soft estate
| Heavy snow |  |  |  | Tunnels |  |  | etc
| Storms/high winds |  |  |  | Vegetation
Note on E16: [Threaded comment] Your version of Excel allows you to read this threaded comment; however, any edits to it will get removed if the file is opened in a newer version of Excel. Learn more: https://go.microsoft.com/fwlink/?linkid=870924 Comment: We would prefer to align with our areas - e.g Areas 1 and 2 - South West

## Version control
Issue | Date | Comment | Owner
1 | 2021-05-01 | Original risk assessment | David Quincey
2 | 2021-12-01 | Regional review of risk lines for publication with 3rd Adaptation Report to Defra | David Quincey
3 | 2024-05-31 | Regional risk scores and Telecoms risk assessment added | David Quincey
4 | 2024-12-19 | Integration of Scotland's Railway risk assessment, rebaselining, addition of likelihood and impact scores, splitting of risk score and categories, addition of analysis tabs and standardisation of: asset and weather/climate terminology across versions and risk phrasing | David Quincey

## Assumptions
1 | Climate scenario
All risks have been assessed against the Network Rail Primary climate change planning scenario RCP6.0 90% for the current time period, the 2050s and 2080s. This used the data provided in the Network Rail Climate Change Projections guidance note [NR/GN/ESD23 Issue 3]
2 | Asset policies
That asset policies in place at the time of the risk assessment will continue unchanged across the risk assessment time period
That no adaptation actions will be taken across the risk assessment time period beyond those already in current asset policies, strategies and investment plans
3 | Economy/funding/technology
Current scenarios will continue, no attempt has been made at future casting

## Risk assessment
Network Rail Integrated Climate Change Risk Assessment Issue 4
Reference |  |  | Network Rail asset hierachy | [13 empty] | Current national risk |  |  |  |  | Current regional risk | [15 empty] | 2050s national risk - no additional adaptation |  |  |  |  | 2050s regional risk - no additional adaptation | [14 empty] | 2080s national risk - no additional adaptation |  |  |  |  | 2080s regional risk - no additional adaptation
National | Scotland | Category | L1 (asset function) | Level 2 | Level 3 | Level 4 | Risk category | Climate variable | Weather driver | Hazard | Type of risk | Impact and risk | Geographic scale | Risk owner(s) | Decision threshold, process or trigger point for action on the risk/Mitigants and controls | Impact narrative | National likelihood | National impact | National Risk Score | National risk category | National confidence | Scotland risk score | Scotland risk category | Scotland confidence | NW&C risk score | NW&C risk category | NW&C confidence | Eastern risk score | Eastern risk category | Eastern confidence | W&W risk score | W&W risk category | W&W confidence | Southern risk score | Southern risk category | Southern confidence | Narrative 2/Future Climate Modifiers | National likelihood | National impact | National Risk Score | National risk category | National confidence | Scotland risk score | Scotland risk category | Scotland confidence | NW&C risk score | NW&C risk category | NW&C confidence | Eastern risk score | Eastern risk category | Eastern confidence | W&W risk score | W&W risk category | W&W confidence | Southern risk score | Southern risk category | Southern confidence | National likelihood score | National impact score | National risk score | National risk category | National confidence | Scotland risk score | Scotland risk category | Scotland confidence | NW&C risk score | NW&C risk category | NW&C confidence | Eastern risk score | Eastern risk category | Eastern confidence | W&W risk score | W&W risk category | W&W confidence | Southern risk score | Southern risk category | Southern confidence | Assumptions (including on data, operational, regulatory changes, etc) | Notes | Linked CCRA3 Risks
ALL01 |  | Activity | Other |  |  |  | Meteorological | Temperature | High Temp (prolonged hot spell) |  | Direct | There is a risk that maintenance activities will be prevented due to high temperature prolonged hot spells. This may result in a backlog of activities. | Whole country | RAMs and Local Maintenance Teams | Advanced weather warning | Performance impacts - certain works for example on track can not be undertaken in high temperatures |  |  | 6 | Moderate | Medium | [9 empty] | 6 | Moderate | Medium | 6 | Moderate | Medium | Disruption to maintenance regime |  |  | 8 | Moderate | Medium | [6 empty] | 8 | Moderate |  | 8 | Moderate | Medium | 8 | Moderate | Medium |  |  | 8 | Moderate | Medium | [6 empty] | 8 | Moderate |  | 8 | Moderate | Medium | 8 | Moderate | Medium | Little but some contingency in place for rearranging maintenance works | Was XX06 in issue 2 | Risks to transport from high and low temperatures, high winds, lightning
AP01 |  | Asset | Lineside | Lineside | Access Points |  | Meteorological | Precipitation | Rain (extreme event) |  | Interdependency (us on them) | There is a risk of earthwork failure due to heavy rain, causing access facility (e.g. steps/handrail) to fail. | Whole country | Professional Head of Geotechnical and RAM | Increased risk of trespass and closure of access point until maintenance or renewal undertaken. | There are links to earthwork failure/potential bank slip where an access point can be affected due to slippage e.g. steps/ handrail.inability to access the railway/taking longer to attend an incident as staff may need to walk further to site/incident |  |  | 6 | Moderate | Medium | [6 empty] | 4 | Moderate | Medium | 8 | Moderate | Medium | 6 | Moderate | Medium | Heavy rainfall could destabilise the earthwork causing the land to slip. If this is near an access facility (e.g. a set of steps leading to the track a landslip could cause the whole access facility to slip |  |  | 9 | Moderate | Low |  |  |  | 9 | Moderate |  | 6 | Moderate | Medium | 9 | Moderate | Low | 9 | Moderate | Low |  |  | 9 | Moderate | Low | [6 empty] | 6 | Moderate | Medium | 9 | Moderate | Low | 9 | Moderate | Low | Assuming earthworks standards remain as current, the risk impact should remain the same but the likelihood will increase |  | Risks to infrastructure services from river, surface water and groundwater flooding | Risks to transport networks from slope and embankment failure
AP02 |  | Asset | Lineside | Lineside | Access Points |  | Hydrological | Precipitation |  | Flooding (non-coastal) | Direct | There is a risk of damage and instability of access points due to flooding and pooling water. This may result in inaccessibility of access facilities and vehicles becoming stranded. | Whole country | Professional Head of Drainage and Off Track and RAM | Increased risk of trespass and closure of access point until maintenance or renewal undertaken. | Impacts accessability of access facilities and vehicles may become stranded. Flooding may also be linked to the Drainage asset due to blockages in the Drainage system causing water to overflow and waterlogging which could affect the stability of the access point in particular access points on an embankment/cutting |  |  | 1 | Minor | Medium | [6 empty] | 1 | Minor | Medium | 2 | Minor | Medium | 1 | Minor | Medium | The risk of an incident occurring at an access point due to heavy rainfall is minimal, however failure of an access point can have an affect on safety and performance |  |  | 2 | Minor | Low |  |  |  | 2 | Minor |  |  |  |  | 2 | Minor | Low | 2 | Minor | Low |  |  | 2 | Minor | Low | [9 empty] | 2 | Minor | Low | 2 | Minor | Low | The future climate projections suggests storm events will be more frequent, this could mean that it will be more likely for heavy rain and flooding events, better Drainageat access points will be beneficial |  | Risks to infrastructure services from river, surface water and groundwater flooding
AP02a | LD111 | Asset | Lineside | Lineside | Access Points | Paths | Meteorological | Precipitation | Rain (extreme and/or prolonged wet spell) |  |  | There is a risk structures access is disrupted or become inaccessible due to flooding. | Scotland | Professional Head of Drainage and Off Track and RAM |  | This can lead to performance and safety issues due to inability to access the railway/taking longer to attend an incident as staff may need to walk further to site/incident. | [5 empty] | 2 | Minor | Medium | [12 empty] | We expect to see more frequent flood events as a result of changing weather patterns, in particular wetter winters and more frequent extreme rainfall events across all seasons | [5 empty] | 3 | Minor | Low | [17 empty] | 4 | Moderate | Low | [14 empty] | Risks to infrastructure services from river, surface water and groundwater flooding
AP02b | LD064 | Asset | Lineside | Lineside | Access Points | Gates | Hydrological | Precipitation |  | Flooding (non-coastal) |  | There is a risk of damage to gates due to flooding, particularly flowing water with debris. | Scotland | L&D RAM | - Inspection regime - Maintenance (proactive and reactive) - Ongoing programmes of refurbishment and renewal | [6 empty] | 1 | Minor | High | [12 empty] | We expect to see more frequent flood events as a result of changing weather patterns, in particular wetter winters and more frequent extreme rainfall events across all seasons | [5 empty] | 2 | Minor | Medium | [17 empty] | 3 | Minor | Low | [14 empty] | Risks to infrastructure services from river, surface water and groundwater flooding
AP02c | LD075 | Asset | Lineside | Lineside | Access Points | Paths | Hydrological | Precipitation |  | Flooding (non-coastal) |  | There is a risk of pathways washing away due to flooding during heavy rainfall | Scotland | L&D RAM | - Inspection regime - Maintenance (proactive and reactive) - Ongoing programmes of refurbishment and renewal | [6 empty] | 2 | Minor | High | [12 empty] | We expect to see more frequent flood events as a result of changing weather patterns, in particular wetter winters and more frequent extreme rainfall events across all seasons | [5 empty] | 3 | Minor | Medium | [17 empty] | 4 | Moderate | Low | [14 empty] | Risks to infrastructure services from river, surface water and groundwater flooding
AP02d | LD082 | Asset | Lineside | Lineside | Access Points | Steps | Hydrological | Precipitation |  | Flooding (non-coastal) |  | There is a risk of damage to steps due to flooding during heavy rainfall | Scotland | L&D RAM | - Inspection regime - Maintenance (proactive and reactive) - Ongoing programmes of refurbishment and renewal | [6 empty] | 2 | Minor | High | [12 empty] | We expect to see more frequent flood events as a result of changing weather patterns, in particular wetter winters and more frequent extreme rainfall events across all seasons | [5 empty] | 3 | Minor | Medium | [17 empty] | 4 | Moderate | Low | [14 empty] | Risks to infrastructure services from river, surface water and groundwater flooding
AP02e | LD067 | Asset | Lineside | Lineside | Access Points | Paths | Meteorological | Precipitation | Rain (extreme and/or prolonged wet spell) |  |  | There is risk of damage to pathways or wash away of pathways caused by loose material, and unmade walkways due to heavy rain. | Scotland | L&D RAM | - Inspection regime - Maintenance (proactive and reactive) - Ongoing programmes of refurbishment and renewal | [6 empty] | 5 | Moderate | High | [12 empty] | We expect heavy rainfall events to increase in frequency as a result of climate change, particularly the heavy convective rainfall events associated with summer months | [5 empty] | 5 | Moderate | Medium | [17 empty] | 5 | Moderate | Low | [14 empty] | Risks to infrastructure services from river, surface water and groundwater flooding
AP02e | LD112 | Asset | Lineside | Lineside | Access Points | Paths | Meteorological | Precipitation | Rain (extreme and/or prolonged wet spell) |  |  | There is a risk of pooling of water causing wet ground conditions due to flooding and heavy rainfall, leading to access issues to facilities due to vehicles becoming stuck, and reduced stability of the assets. I.e. steps | Scotland | Professional Head of Drainage and Off Track and RAM | [7 empty] | 3 | Minor | Medium | [12 empty] | We expect to see more frequent flood events as a result of changing weather patterns, in particular wetter winters and more frequent extreme rainfall events across all seasons | [5 empty] | 4 | Moderate | Low | [17 empty] | 5 | Moderate | Low | [14 empty] | Risks to infrastructure services from river, surface water and groundwater flooding
AP03 | LD060 | Asset | Lineside | Lineside | Access Points | Gates | Meteorological | Precipitation | Snow |  |  | There is a risk of overloading gates or blocking of gates due to heavy snow preventing them from opening. | Scotland | L&D RAM | - Inspection regime - Maintenance (proactive and reactive) - Ongoing programmes of refurbishment and renewal | [6 empty] | 8 | Moderate | High | [12 empty] | We expect heavy snowfall events to decrease in frequency as a result of climate change, though recognise that they will still occur | [5 empty] | 6 | Moderate | Medium | [17 empty] | 4 | Moderate | Low | [14 empty] | Risks to transport from high and low temperatures, high winds, lightning
AP04 | LD061 | Asset | Lineside | Lineside | Access Points | Gates | Meteorological | Temperature | Low Temp (prolonged cold spell) |  |  | There is a risk of the gate mechanism can lock freeze due to low temperatures, making it unable to be used until it is thawed and potentially impacting asset life. | Scotland | L&D RAM | - Inspection regime - Maintenance (proactive and reactive) - Ongoing programmes of refurbishment and renewal | [6 empty] | 5 | Moderate | High | [12 empty] | We expect the frequency and intensity of cold spells to decrease as a result of climate change | [5 empty] | 4 | Moderate | Medium | [17 empty] | 3 | Minor | Low | [14 empty] | Risks to transport from high and low temperatures, high winds, lightning
AP05 | LD062 | Asset | Lineside | Lineside | Access Points | Gates | Environmental | Vegetation |  | Treefall |  | There is a risk of damage or blocking of access gates due to tree fall | Scotland | L&D RAM | - Inspection regime - Maintenance (proactive and reactive) - Ongoing programmes of refurbishment and renewal | [6 empty] | 2 | Minor | High | [12 empty] | Although trends associated with future storm/high wind events are unclear, we may experience an increase in tree fall events due to interaction with other climate variables (e.g. prolonged saturation of roots) | [5 empty] | 3 | Minor | Medium | [17 empty] | 4 | Moderate | Low | [14 empty] | Risks to transport from high and low temperatures, high winds, lightning
AP06 | LD063 | Asset | Lineside | Lineside | Access Points | Gates | Meteorological | Meteorological (other) | High winds / storms |  |  | There is a risk of damage to gates or create a risk of injury when operating the gates in wind/storm events. | Scotland | L&D RAM | - Inspection regime - Maintenance (proactive and reactive) - Ongoing programmes of refurbishment and renewal | [6 empty] | 10 | Major | High | [12 empty] | Trends associated with future storm/high wind events are unclear. There is no strong evidence / data yet to suggest they will change in frequency or intensity | [5 empty] | 10 | Major | Medium | [17 empty] | 10 | Major | Low | [14 empty] | Risks to transport from high and low temperatures, high winds, lightning
AP07 | LD065 | Asset | Lineside | Lineside | Access Points | Gates | Geophysical | Sea-level |  | Erosion (Coastal) |  | There is a risk of failure of the gate due to coastal erosion | Scotland | L&D RAM | - Inspection regime - Maintenance (proactive and reactive) - Ongoing programmes of refurbishment and renewal | [6 empty] | 2 | Minor | Medium | [12 empty] | We expect rates of erosion to increase as a result of climate change - driven by rises in sea-level at the coast and higher flow rates / more frequent flood events in rivers | [5 empty] | 4 | Moderate | Low | [17 empty] | 6 | Moderate | Low | [14 empty] | Risks to infrastructure services from coastal flooding and erosion
AP08 | LD066 | Asset | Lineside | Lineside | Access Points | Gates | Geophysical | Solid-mass |  | Ground Instability (all) |  | There is a risk of failure of the gate due to mass movement | Scotland | L&D RAM | - Inspection regime - Maintenance (proactive and reactive) - Ongoing programmes of refurbishment and renewal | [6 empty] | 4 | Moderate | High | [12 empty] | Changes in rainfall and temp will change patterns of mass-movement events - likely becoming more frequent with failure modes potentially shifting (e.g. less freeze-thaw action in place of biological/chemical weathering) | [5 empty] | 6 | Moderate | Medium | [17 empty] | 8 | Moderate | Low | [14 empty] | Risks to transport networks from slope and embankment failure
AP09 | LD068 | Asset | Lineside | Lineside | Access Points | Paths | Meteorological | Precipitation | Snow |  |  | There is a risk of damage to pathways due to heavy snow | Scotland | L&D RAM | - Inspection regime - Maintenance (proactive and reactive) - Ongoing programmes of refurbishment and renewal | [6 empty] | 2 | Minor | High | [12 empty] | We expect heavy snowfall events to decrease in frequency as a result of climate change, though recognise that they will still occur | [5 empty] | 1 | Minor | Medium | [17 empty] | 1 | Minor | Low | [14 empty] | Risks to transport from high and low temperatures, high winds, lightning
AP10 | LD069 | Asset | Lineside | Lineside | Access Points | Paths | Meteorological | Temperature | High Temp (hot days and/or prolonged hot spell) |  |  | There is a risk of damage to tarmac or similar pathway surfaces due to high temperatures | Scotland | L&D RAM | - Inspection regime - Maintenance (proactive and reactive) - Ongoing programmes of refurbishment and renewal | [6 empty] | 3 | Minor | Medium | [12 empty] | Hotter summers and warmer winters are expected with less cold weather events. The frequency and intensity of very hot days will likely increase | [5 empty] | 4 | Moderate | Low | [17 empty] | 5 | Moderate | Low | [14 empty] | Risks to energy from high and low temperatures, high winds and lightning
AP11 | LD070 | Asset | Lineside | Lineside | Access Points | Paths | Meteorological | Temperature | Low Temp (cold days) |  |  | There is a risk of damage to pathways due to low temperatures and freeze thaw action. | Scotland | L&D RAM | - Inspection regime - Maintenance (proactive and reactive) - Ongoing programmes of refurbishment and renewal | [6 empty] | 3 | Minor | Medium | [12 empty] | We expect the frequency and intensity of cold spells to decrease as a result of climate change | [5 empty] | 2 | Minor | Low | [17 empty] | 1 | Minor | Low | [14 empty] | Risks to transport from high and low temperatures, high winds, lightning
AP12 | LD071 | Asset | Lineside | Lineside | Access Points | Paths | Environmental | Vegetation |  | Leaf-fall |  | There is a risk of obstruction to pathways and slip hazards due to leaf fall | Scotland | L&D RAM | - Inspection regime - Maintenance (proactive and reactive) - Ongoing programmes of refurbishment and renewal | [6 empty] | 10 | Major | High | [12 empty] | We expect the growing season to extend in length resulting in prolonged conditions favourable for vegetation growth. | [5 empty] | 10 | Major | Medium | [17 empty] | 10 | Major | Low
AP13 | LD072 | Asset | Lineside | Lineside | Access Points | Paths | Environmental | Vegetation |  | Vegetation Growth |  | There is risk of obstruction and damage to pathways due to vegetation growth | Scotland | L&D RAM | - Inspection regime - Maintenance (proactive and reactive) - Ongoing programmes of refurbishment and renewal | [6 empty] | 5 | Moderate | High | [12 empty] | We expect the growing season to extend in length resulting in prolonged conditions favourable for vegetation growth. | [5 empty] | 5 | Moderate | Medium | [17 empty] | 5 | Moderate | Low
AP14 | LD073 | Asset | Lineside | Lineside | Access Points | Paths | Environmental | Vegetation |  | Treefall |  | There is a risk of damage to pathways due to tree fall | Scotland | L&D RAM | - Inspection regime - Maintenance (proactive and reactive) - Ongoing programmes of refurbishment and renewal | [6 empty] | 3 | Minor | High | [12 empty] | Although trends associated with future storm/high wind events are unclear, we may experience an increase in tree fall events due to interaction with other climate variables (e.g. prolonged saturation of roots) | [5 empty] | 4 | Moderate | Medium | [17 empty] | 5 | Moderate | Low | [14 empty] | Risks to transport from high and low temperatures, high winds, lightning
AP15 | LD074 | Asset | Lineside | Lineside | Access Points | Paths | Hydrological | Sea-level |  | Storm Surge |  | There is a risk of pathways washing away due to storm surge | Scotland | L&D RAM | - Inspection regime - Maintenance (proactive and reactive) - Ongoing programmes of refurbishment and renewal | [6 empty] | 1 | Minor | Low | [12 empty] | We expect to experience more frequent flood events, associated with all flood types, as a result of climate change - in coastal locations this will be driven as well by sea-level rise | [5 empty] | 2 | Minor | Low | [17 empty] | 3 | Minor | Low | [14 empty] | Risks to infrastructure services from coastal flooding and erosion
AP16 | LD076 | Asset | Lineside | Lineside | Access Points | Paths | Geophysical | Sea-level |  | Erosion (Coastal) |  | There is a risk of asset failure due to coastal erosion | Scotland | L&D RAM | - Inspection regime - Maintenance (proactive and reactive) - Ongoing programmes of refurbishment and renewal | [6 empty] | 2 | Minor | Medium | [12 empty] | We expect rates of erosion to increase as a result of climate change - driven by rises in sea-level at the coast and higher flow rates / more frequent flood events in rivers | [5 empty] | 3 | Minor | Low | [17 empty] | 4 | Moderate | Low | [14 empty] | Risks to infrastructure services from coastal flooding and erosion
AP17 | LD077 | Asset | Lineside | Lineside | Access Points | Paths | Geophysical | Solid-mass |  | Ground Instability (all) |  | There is a risk of damage to pathways due to mass movement | Scotland | L&D RAM | - Inspection regime - Maintenance (proactive and reactive) - Ongoing programmes of refurbishment and renewal | [6 empty] | 2 | Minor | High | [12 empty] | Changes in rainfall and temp will change patterns of mass-movement events - likely becoming more frequent with failure modes potentially shifting (e.g. less freeze-thaw action in place of biological/chemical weathering) | [5 empty] | 3 | Minor | Medium | [17 empty] | 4 | Moderate | Low | [14 empty] | Risks to transport networks from slope and embankment failure
AP18 | LD078 | Asset | Lineside | Lineside | Access Points | Steps | Meteorological | Precipitation | Snow |  |  | There is a risk of obstruction to steps or overloading due to heavy snow leading to asset failure | Scotland | L&D RAM | - Inspection regime - Maintenance (proactive and reactive) - Ongoing programmes of refurbishment and renewal | [6 empty] | 4 | Moderate | High | [12 empty] | We expect heavy snowfall events to decrease in frequency as a result of climate change, though recognise that they will still occur | [5 empty] | 3 | Minor | Medium | [17 empty] | 2 | Minor | Low | [14 empty] | Risks to transport from high and low temperatures, high winds, lightning
AP19 | LD079 | Asset | Lineside | Lineside | Access Points | Steps | Meteorological | Temperature | Low Temp (cold days and/or prolonged cold spell) |  |  | There is a risk of inability of use and asset life of the steps due to low temperatures | Scotland | L&D RAM | - Inspection regime - Maintenance (proactive and reactive) - Ongoing programmes of refurbishment and renewal | leading to increased maintenance. | [5 empty] | 4 | Moderate | Medium | [12 empty] | We expect the frequency and intensity of cold spells to decrease as a result of climate change | [5 empty] | 2 | Minor | Low | [17 empty] | 2 | Minor | Low | [14 empty] | Risks to transport from high and low temperatures, high winds, lightning
AP20 | LD080 | Asset | Lineside | Lineside | Access Points | Paths | Environmental | Vegetation |  | Vegetation Growth |  | There is risk of damage to pathways due to vegetation growth | Scotland | L&D RAM | - Inspection regime - Maintenance (proactive and reactive) - Ongoing programmes of refurbishment and renewal | [6 empty] | 10 | Major | High | [12 empty] | We expect the growing season to extend in length resulting in prolonged conditions favourable for vegetation growth. | [5 empty] | 10 | Major | Medium | [17 empty] | 10 | Major | Low
AP21 | LD081 | Asset | Lineside | Lineside | Access Points | Paths | Environmental | Vegetation |  | Treefall |  | There is risk of damage to pathways due to tree fall | Scotland | L&D RAM | - Inspection regime - Maintenance (proactive and reactive) - Ongoing programmes of refurbishment and renewal | [6 empty] | 3 | Minor | High | [12 empty] | Although trends associated with future storm/high wind events are unclear, we may experience an increase in tree fall events due to interaction with other climate variables (e.g. prolonged saturation of roots) | [5 empty] | 4 | Moderate | Medium | [17 empty] | 5 | Moderate | Low | [14 empty] | Risks to transport from high and low temperatures, high winds, lightning
AP22 | LD083 | Asset | Lineside | Lineside | Access Points | Steps | Geophysical | Sea-level |  | Erosion (Coastal) |  | There is a risk of damage to steps due to coastal erosion | Scotland | L&D RAM | - Inspection regime - Maintenance (proactive and reactive) - Ongoing programmes of refurbishment and renewal | [6 empty] | 2 | Minor | Medium | [12 empty] | We expect rates of erosion to increase as a result of climate change - driven by rises in sea-level at the coast and higher flow rates / more frequent flood events in rivers | [5 empty] | 3 | Minor | Low | [17 empty] | 4 | Moderate | Low | [14 empty] | Risks to infrastructure services from coastal flooding and erosion
AP23 | LD084 | Asset | Lineside | Lineside | Access Points | Steps | Geophysical | Solid-mass |  | Ground Instability (all) |  | There is a risk of damage to steps due to mass movement | Scotland | L&D RAM | - Inspection regime - Maintenance (proactive and reactive) - Ongoing programmes of refurbishment and renewal | [6 empty] | 3 | Minor | High | [12 empty] | Changes in rainfall and temp will change patterns of mass-movement events - likely becoming more frequent with failure modes potentially shifting (e.g. less freeze-thaw action in place of biological/chemical weathering) | [5 empty] | 3 | Minor | Medium | [17 empty] | 4 | Moderate | Low | [14 empty] | Risks to transport networks from slope and embankment failure
AP24 | LD085 | Asset | Lineside | Lineside | Access Points | Signs | Meteorological | Precipitation | Snow |  |  | There is a risk of overloading and damage to non-operational signs due to heavy snow, particularly drifting snow | Scotland | L&D RAM | - Inspection regime - Maintenance (proactive and reactive) - Ongoing programmes of refurbishment and renewal | [6 empty] | 3 | Minor | High | [12 empty] | We expect heavy snowfall events to decrease in frequency as a result of climate change, though recognise that they will still occur | [5 empty] | 2 | Minor | Medium | [17 empty] | 1 | Minor | Low | [14 empty] | Risks to transport from high and low temperatures, high winds, lightning
AP25 | LD086 | Asset | Lineside | Lineside | Access Points | Signs | Environmental | Vegetation |  | Vegetation Growth |  | There is risk of obstruction to non-operational signs due to vegetation growth | Scotland | L&D RAM | - Inspection regime - Maintenance (proactive and reactive) - Ongoing programmes of refurbishment and renewal | [6 empty] | 5 | Moderate | High | [12 empty] | We expect the growing season to extend in length resulting in prolonged conditions favourable for vegetation growth. | [5 empty] | 5 | Moderate | Medium | [17 empty] | 5 | Moderate | Low
AP26 | LD087 | Asset | Lineside | Lineside | Access Points | Signs | Environmental | Vegetation |  | Treefall |  | There is a risk of damage to non-operational signs due to tree fall | Scotland | L&D RAM | - Inspection regime - Maintenance (proactive and reactive) - Ongoing programmes of refurbishment and renewal | [6 empty] | 3 | Minor | High | [12 empty] | Although trends associated with future storm/high wind events are unclear, we may experience an increase in tree fall events due to interaction with other climate variables (e.g. prolonged saturation of roots) | [5 empty] | 4 | Moderate | Medium | [17 empty] | 5 | Moderate | Low | [14 empty] | Risks to transport from high and low temperatures, high winds, lightning
AP27 | LD088 | Asset | Lineside | Lineside | Access Points | Signs | Meteorological | Meteorological (other) | High winds / storms |  |  | There is a risk of damage non-operational signs due to high winds. | Scotland | L&D RAM | - Inspection regime - Maintenance (proactive and reactive) - Ongoing programmes of refurbishment and renewal | [6 empty] | 5 | Moderate | High | [12 empty] | Trends associated with future storm/high wind events are unclear. There is no strong evidence / data yet to suggest they will change in frequency or intensity | [5 empty] | 5 | Moderate | Medium | [17 empty] | 5 | Moderate | Low | [14 empty] | Risks to transport from high and low temperatures, high winds, lightning
AP28 | LD089 | Asset | Lineside | Lineside | Access Points | Signs | Meteorological | Precipitation | Rain (extreme and/or prolonged wet spell) |  |  | There is a risk of damage non-operational signs due to flooding and heavy rain | Scotland | L&D RAM | - Inspection regime - Maintenance (proactive and reactive) - Ongoing programmes of refurbishment and renewal | [6 empty] | 1 | Minor | High | [12 empty] | We expect to see more frequent flood events as a result of changing weather patterns, in particular wetter winters and more frequent extreme rainfall events across all seasons | [5 empty] | 2 | Minor | Medium | [17 empty] | 3 | Minor | Low | [14 empty] | Risks to infrastructure services from river, surface water and groundwater flooding
AP29 | LD090 | Asset | Lineside | Lineside | Access Points | Signs | Geophysical | Sea-level |  | Erosion (Coastal) |  | There is a risk of damage non-operational signs due to coastal erosion | Scotland | L&D RAM | - Inspection regime - Maintenance (proactive and reactive) - Ongoing programmes of refurbishment and renewal | [6 empty] | 2 | Minor | Medium | [12 empty] | We expect rates of erosion to increase as a result of climate change - driven by rises in sea-level at the coast and higher flow rates / more frequent flood events in rivers | [5 empty] | 3 | Minor | Low | [17 empty] | 4 | Moderate | Low | [14 empty] | Risks to infrastructure services from coastal flooding and erosion
AP30 | LD091 | Asset | Lineside | Lineside | Access Points | Signs | Geophysical | Solid-mass |  | Ground Instability (all) |  | There is a risk of damage to non-operational signs due to mass movement | Scotland | L&D RAM | - Inspection regime - Maintenance (proactive and reactive) - Ongoing programmes of refurbishment and renewal | [6 empty] | 3 | Minor | High | [12 empty] | Changes in rainfall and temp will change patterns of mass-movement events - likely becoming more frequent with failure modes potentially shifting (e.g. less freeze-thaw action in place of biological/chemical weathering) | [5 empty] | 3 | Minor | Medium | [17 empty] | 4 | Moderate | Low | [14 empty] | Risks to transport networks from slope and embankment failure
AP31 | LD106 | Asset | Lineside | Lineside | Access Points | Gates | Geophysical | Precipitation |  | Erosion (Scour) |  | There is a risk of failure of the gate due to erosion | Scotland | L&D RAM | - Inspection regime - Maintenance (proactive and reactive) - Ongoing programmes of refurbishment and renewal | [6 empty] | 2 | Minor | Medium | [12 empty] | We expect rates of erosion to increase as a result of climate change - driven by rises in sea-level at the coast and higher flow rates / more frequent flood events in rivers | [5 empty] | 4 | Moderate | Low | [17 empty] | 6 | Moderate | Low | [14 empty] | Risks to infrastructure services from river, surface water and groundwater flooding
AP32 | LD107 | Asset | Lineside | Lineside | Access Points | Paths | Geophysical | Precipitation |  | Erosion (Scour) |  | There is a risk of asset failure due to erosion | Scotland | L&D RAM | - Inspection regime - Maintenance (proactive and reactive) - Ongoing programmes of refurbishment and renewal | [6 empty] | 2 | Minor | Medium | [12 empty] | We expect rates of erosion to increase as a result of climate change - driven by rises in sea-level at the coast and higher flow rates / more frequent flood events in rivers | [5 empty] | 2 | Minor | Low | [17 empty] | 2 | Minor | Low | [14 empty] | Risks to infrastructure services from river, surface water and groundwater flooding
AP33 | LD108 | Asset | Lineside | Lineside | Access Points | Steps | Geophysical | Precipitation |  | Erosion (Scour) |  | There is a risk of damage to steps due to erosion | Scotland | L&D RAM | - Inspection regime - Maintenance (proactive and reactive) - Ongoing programmes of refurbishment and renewal | [6 empty] | 2 | Minor | Medium | [12 empty] | We expect rates of erosion to increase as a result of climate change - driven by rises in sea-level at the coast and higher flow rates / more frequent flood events in rivers | [5 empty] | 3 | Minor | Low | [17 empty] | 4 | Moderate | Low | [14 empty] | Risks to infrastructure services from river, surface water and groundwater flooding
AP34 | LD109 | Asset | Lineside | Lineside | Access Points | Signs | Geophysical | Precipitation |  | Erosion (Scour) |  | There is a risk of damage non-operational signs due to erosion | Scotland | L&D RAM | - Inspection regime - Maintenance (proactive and reactive) - Ongoing programmes of refurbishment and renewal | [6 empty] | 2 | Minor | Medium | [12 empty] | We expect rates of erosion to increase as a result of climate change - driven by rises in sea-level at the coast and higher flow rates / more frequent flood events in rivers | [5 empty] | 3 | Minor | Low | [17 empty] | 4 | Moderate | Low | [14 empty] | Risks to infrastructure services from river, surface water and groundwater flooding
BD01 | LD057 | Asset | Lineside | Lineside | Track Environs | Boundary (Fence) | Meteorological | Precipitation | Rain (extreme event) |  | Direct | There is a risk of movement of boundary fence posts due to wet ground conditions and pooling water from extreme rain events. This may exacerbated in areas where land is sloping down toward the railway. | Whole country | Professional Head of Drainage and Off Track and RAM | Increased risk of incursion both livestock and people Inspection resulting in maintenance or renewal required | Flooding may also be linked to the Drainage asset due to blockages in the Drainage system causing water to overflow and waterlogging which could affect the stability of the access point in particular access points on an embankment/cutting. Flooding may also be caused by third parties such as rivers bursting their banks or overflow of other water bodies |  |  | 6 | Moderate | Medium | 9 | Moderate | High |  |  |  | 4 | Moderate | Medium | 8 | Moderate | Medium | 5 | Moderate | Medium | Wet ground conditions are known to have an effect on the stability of fence posts. This may be dependent on the depth of the footings, materials used and age of fence. Although this would be classed as an unlikely event, this type of issue has been known to occur on the infrastructure |  |  | 2 | Moderate | Low | 12 | Major | Medium | 9 | Moderate |  | 4 | Moderate | Medium | 9 | Moderate | Low | 9 | Moderate | Low |  |  | 9 | Moderate | Low | 15 | Major | Low |  |  |  | 6 | Moderate | Medium | 9 | Moderate | Low | 9 | Moderate | Low | The future climate suggests storm events will be more frequent, this could mean that poor ground conditions will be more likely in some locations with sloping ground resulting in a higher level of maintenance/increased inspections |  | Risks to infrastructure services from river, surface water and groundwater flooding | Risks to transport networks from slope and embankment failure
BD02 | LD048 | Asset | Lineside | Lineside | Track Environs |  | Meteorological | Meteorological (other) | High winds / storms |  | Direct | There is a risk of trees falling onto the wall due to high winds/storms. This may result in damage and loss of effective boundary | Whole country | Professional Head of Drainage and Off Track and RAM | Increased risk of incursion both livestock and people Inspection resulting in maintenance or renewal required, increased risk to service capacity from obstruction on line (from trees) | A NR/3rd party tree falling onto a boundary/dry stone wall, has the potential to create loss of boundary, plus the risk of the wall falling onto a person and/or 3rd party property. Vegetation management may be required and liaison with adjacent land owners for 3rd party trees. Boundary repair/renewal will be required |  |  | 6 | Moderate | Medium | 9 | Moderate | High |  |  |  | 4 | Moderate | Medium | 16 | Major | Medium | 6 | Moderate | Medium | Although this would be classed as an unlikely event the loss of boundary in particular where there is livestock could result in a train derailment |  |  | 2 | Moderate | Low | 12 | Major | Medium | 9 | Moderate |  | 6 | Moderate | Medium | 9 | Moderate | Low | 9 | Moderate | Low |  |  | 9 | Moderate | Low | 15 | Major | Low |  |  |  | 6 | Moderate | Medium | 9 | Moderate | Low | 9 | Moderate | Low | The future climate suggests storm events will be more frequent, this could mean that it will be more likely for trees to fall over, however with vegetation management, identification of problem trees and continued inspection this will reduce the increase in risk |  | Risks to transport from high and low temperatures, high winds, lightning
BD03 |  | Asset | Lineside | Lineside | Track Environs | Boundary (Fence) | Meteorological | Meteorological (other) | High winds / storms |  | Direct | There is a risk of trees falling onto fencing due to high winds/storms. This may result in damage and loss of effective boundary | Whole country | Professional Head of Drainage and Off Track and RAM | Increased risk of incursion both livestock and people Inspection resulting in maintenance or renewal required | A NR/3rd party tree falling onto a boundary/dry stone wall, has the potential to create loss of boundary, plus the risk of the wall falling onto a person and/or 3rd party property. Vegetation management may be required and liaison with adjacent land owners for 3rd party trees. Boundary repair/renewal will be required |  |  | 6 | Moderate | Medium | [6 empty] | 6 | Moderate |  | 8 | Moderate | Medium | 6 | Moderate | Medium | Although this would be classed as an unlikely event the loss of boundary in particular where there is livestock could result in a train derailment |  |  | 2 | Major | Low |  |  |  | 10 | Major |  | 6 | Moderate | Low | 10 | Major | Low | 10 | Major | Low |  |  | 10 | Major | Low | [6 empty] | 6 | Moderate | Low | 10 | Major | Low | 10 | Major | Low | The future climate suggests storm events will be more frequent, this could mean that it will be more likely for trees to fall over, however with vegetation management, identification of problem trees and continued inspection this will reduce the increase in risk |  | Risks to transport from high and low temperatures, high winds, lightning
BD04 | LD056 | Asset | Lineside | Lineside | Track Environs | Boundary (Fence) | Meteorological | Meteorological (other) | High winds / storms |  | Direct | There is a risk of wind loading causing fence to lean/fall over due to high winds/storms. This may result in the loss of an effective boundary | Whole country | Professional Head of Drainage and Off Track | Increased risk of incursion both livestock and people Maintenance, or renewal required. Upgrade of fence type may be required if in an area more susceptible to high winds | Maintenance or renewal will be required in the event of a loss of boundary incursion due to high winds. Temporary measures and/or increased inspection may be required until works are undertaken |  |  | 6 | Moderate | Medium | 15 | Major | High | [6 empty] | 10 | Major | Medium | 6 | Moderate | Medium | Wooden panel fencing is usually in residential areas, therefore the risk of livestock incursion is reduced/minimal. Which reduces the impact |  |  | 9 | Moderate | Low | 15 | Major | Medium | 9 | Moderate |  | 6 | Moderate | Medium | 9 | Moderate | Low | 9 | Moderate | Low |  |  | 9 | Moderate | Low | 15 | Major | Low |  |  |  | 6 | Moderate | Medium | 9 | Moderate | Low | 9 | Moderate | Low | The future climate suggests that high winds will be more prevalent. Assumption that current management practices will continue |  | Risks to transport from high and low temperatures, high winds, lightning
BD05 |  | Asset | Lineside | Lineside | Track Environs | Boundary (Fence) | Meteorological | Precipitation | Snow |  | Direct | There is a risk of snow loading causing fence to lean/fall over due to heavy snow. This may result in the loss of an effective boundary | Local | Professional Head of Drainage and Off Track | Increased risk of incursion both livestock and people Inspection resulting in maintenance or renewal required | Maintenance or renewal will be required in the event of a loss of boundary incursion due to heavy Snow. Temporary measures and/or increased inspection may be required until works are undertaken |  |  | 6 | Moderate | Medium | [9 empty] | 6 | Moderate | Medium | 6 | Moderate | Medium | Heavy snow and drifting is more likely in certain areas such as higher ground, so this may not be a high risk everywhere |  |  | 4 | Moderate | Low |  |  |  | 4 | Moderate |  |  |  |  | 4 | Moderate | Low | 4 | Moderate | Low |  |  | 4 | Moderate | Low | [9 empty] | 4 | Moderate | Low | 4 | Moderate | Low | The future climate suggests that occurrences of heavy snow will reduce in the future. Therefore reducing the risk of boundary failure due to snow |  | Risks to transport from high and low temperatures, high winds, lightning
BD06 |  | Asset | Lineside | Lineside | Track Environs | Boundary (Fence) | Meteorological | Precipitation | Rain (extreme event) |  | Interdependency (us on them) | There is a risk of earthwork failure due to heavy rain. This may cause the boundary to fail | Whole country | Professional Head of Geotechnical and RAM | Increased risk of incursion both livestock and people Inspection resulting in maintenance or renewal required | There are links to earthwork failure/potential bank slip where the boundary at the bottom or top of the embankment could be at risk |  |  | 6 | Moderate | Medium | [9 empty] | 8 | Moderate | Medium | 6 | Moderate | Medium | Heavy rainfall could destabilise the earthwork causing the land to slip, this in turn could bring fencing down, causing a failure of the boundary measure and result in livestock incursion/trespass |  |  | 9 | Moderate | Low |  |  |  | 9 | Moderate |  | 6 | Moderate | Medium | 9 | Moderate | Low | 9 | Moderate | Low |  |  | 9 | Moderate | Low | [6 empty] | 6 | Moderate | Medium | 9 | Moderate | Low | 9 | Moderate | Low | Dependent on future earthworks programme and development of more resilient embankments or cuttings this risk impact should remain the same but the likelihood will increase |  | Risks to infrastructure services from river, surface water and groundwater flooding | Risks to transport networks from slope and embankment failure
BD07 |  | Asset | Lineside | Lineside | Track Environs | Boundary (Fence) | Climatological | Combination events |  | Drought | Direct | There is a risk of fence failure through loosening posts due to ground shrinkage and drought conditions | Whole country | Professional Head of Geotechnical and RAM | Increased risk of incursion both livestock and people Inspection resulting in maintenance or renewal required | There are links to earthworks shrinkage and heave where the boundary at the bottom or top of the embankment could be at risk |  |  | 6 | Moderate | Medium | [9 empty] | 9 | Moderate | Medium | 6 | Moderate | Medium | Shrinkage of the earth in which posts are seated could cause them to loosen leading to possible failure of the boundary measure potentially resulting in livestock incursion/trespass |  |  | 8 | Moderate | Low | [6 empty] | 8 | Moderate |  | 8 | Moderate | Low | 8 | Moderate | Low |  |  | 9 | Moderate | Low | [6 empty] | 9 | Moderate |  | 9 | Moderate | Low | 9 | Moderate | Low | Dependent on future earthworks programme. Development of more resilient embankments or cuttings should mitigate the increase in risk | Was XX82 in Issue 2 | Risks to transport from high and low temperatures, high winds, lightning
BD08 | LD027 | Asset | Lineside | Lineside | Track Environs |  | Geophysical | Solid-mass |  | Ground Instability (all) |  | There is risk of damage to lineside vegetation and habitats due to mass movement | Scotland | L&D RAM | - Inspection regime - Maintenance (proactive and reactive) - Ongoing programmes of refurbishment and renewal | [6 empty] | 5 | Moderate | High | [12 empty] | Changes in rainfall and temp will change patterns of mass-movement events - likely becoming more frequent with failure modes potentially shifting (e.g. less freeze-thaw action in place of biological/chemical weathering) | [5 empty] | 5 | Moderate | Medium | [17 empty] | 5 | Moderate | Low | [14 empty] | Risks to transport networks from slope and embankment failure
BD09 | LD043 | Asset | Lineside | Lineside | Track Environs |  | Meteorological | Precipitation | Rain (extreme and/or prolonged wet spell) |  |  | There is a risk of failure of boundary walls due to soil saturation from heavy rainfall, particularly if the wall is retaining material. | Scotland | L&D RAM | - Inspection regime - Maintenance (proactive and reactive) - Ongoing programmes of refurbishment and renewal | [6 empty] | 15 | Major | High | [12 empty] | We expect heavy rainfall events to increase in frequency as a result of climate change, particularly the heavy convective rainfall events associated with summer months | [5 empty] | 15 | Major | Medium | [17 empty] | 15 | Major | Low | [14 empty] | Risks to infrastructure services from river, surface water and groundwater flooding
BD10 | LD044 | Asset | Lineside | Lineside | Track Environs |  | Meteorological | Precipitation | Snow |  |  | There is a risk of overloading of a wall due to heavy snow, and saturation of soil underneath the wall due to thawing snow, leading to failure. | Scotland | L&D RAM | - Inspection regime - Maintenance (proactive and reactive) - Ongoing programmes of refurbishment and renewal | [6 empty] | 3 | Minor | High | [12 empty] | We expect heavy snowfall events to decrease in frequency as a result of climate change, though recognise that they will still occur | [5 empty] | 3 | Minor | Medium | [17 empty] | 3 | Minor | Low | [14 empty] | Risks to transport from high and low temperatures, high winds, lightning
BD11 | LD045 | Asset | Lineside | Lineside | Track Environs |  | Meteorological | Temperature | Temperature change (seasonal temperature variations) |  |  | There is a risk of damage masonry or stone walls leading to failure due to low temperatures and freeze-thaw action. | Scotland | L&D RAM | - Inspection regime - Maintenance (proactive and reactive) - Ongoing programmes of refurbishment and renewal | [6 empty] | 9 | Moderate | Medium | [12 empty] | We expect the frequency and intensity of cold spells to decrease as a result of climate change | [5 empty] | 6 | Moderate | Low | [17 empty] | 3 | Minor | Low | [14 empty] | Risks to transport from high and low temperatures, high winds, lightning
BD12 | LD046 | Asset | Lineside | Lineside | Track Environs |  | Environmental | Vegetation |  | Vegetation Growth |  | There is a risk of root-jack action and destabilisation of walls due to vegetation growth | Scotland | L&D RAM | - Inspection regime - Maintenance (proactive and reactive) - Ongoing programmes of refurbishment and renewal | [6 empty] | 12 | Major | Medium | [12 empty] | We expect the growing season to extend in length resulting in prolonged conditions favourable for vegetation growth. | [5 empty] | 15 | Major | Low | [17 empty] | 15 | Major | Low
BD13 | LD047 | Asset | Lineside | Lineside | Track Environs |  | Environmental | Vegetation |  | Treefall |  | There is a risk of damage to boundary walls due to tree fall within the track environs. | Scotland | L&D RAM | - Inspection regime - Maintenance (proactive and reactive) - Ongoing programmes of refurbishment and renewal | [6 empty] | 15 | Major | High | [12 empty] | Although trends associated with future storm/high wind events are unclear, we may experience an increase in tree fall events due to interaction with other climate variables (e.g. prolonged saturation of roots) | [5 empty] | 15 | Major | Medium | [17 empty] | 15 | Major | Low | [14 empty] | Risks to transport from high and low temperatures, high winds, lightning
BD14 | LD049 | Asset | Lineside | Lineside | Track Environs |  | Hydrological | Sea-level |  | Storm Surge |  | There is risk of destabilisation of walls through saturation of the soil, and the flow of water can cause the wall to fail due to storm surges and flooding | Scotland | L&D RAM | - Inspection regime - Maintenance (proactive and reactive) - Ongoing programmes of refurbishment and renewal | [6 empty] | 6 | Moderate | High | [12 empty] | We expect to experience more frequent flood events, associated with all flood types, as a result of climate change - in coastal locations this will be driven as well by sea-level rise | [5 empty] | 9 | Moderate | Medium | [17 empty] | 12 | Major | Low | [14 empty] | Risks to infrastructure services from coastal flooding and erosion
BD15 | LD050 | Asset | Lineside | Lineside | Track Environs |  | Geophysical | Sea-level |  | Erosion (Coastal) |  | There is risk of wall failure due to coastal erosion | Scotland | L&D RAM | - Inspection regime - Maintenance (proactive and reactive) - Ongoing programmes of refurbishment and renewal | [6 empty] | 6 | Moderate | Medium | [12 empty] | We expect rates of erosion to increase as a result of climate change - driven by rises in sea-level at the coast and higher flow rates / more frequent flood events in rivers | [5 empty] | 9 | Moderate | Low | [17 empty] | 12 | Major | Low | [14 empty] | Risks to infrastructure services from coastal flooding and erosion
BD16 | LD051 | Asset | Lineside | Lineside | Track Environs |  | Geophysical | Solid-mass |  | Ground Instability (all) |  | There is risk of wall failure due to mass movement | Scotland | L&D RAM | - Inspection regime - Maintenance (proactive and reactive) - Ongoing programmes of refurbishment and renewal | [6 empty] | 9 | Moderate | High | [12 empty] | Changes in rainfall and temp will change patterns of mass-movement events - likely becoming more frequent with failure modes potentially shifting (e.g. less freeze-thaw action in place of biological/chemical weathering) | [5 empty] | 9 | Moderate | Medium | [17 empty] | 12 | Major | Low | [14 empty] | Risks to transport networks from slope and embankment failure
BD17 | LD052 | Asset | Lineside | Lineside | Track Environs |  | Meteorological | Precipitation | Snow |  |  | There is a risk of increased loading of fences due to heavy snow and ice leading to reduced life expectancy and asset failure. | Scotland | L&D RAM | - Inspection regime - Maintenance (proactive and reactive) - Ongoing programmes of refurbishment and renewal | [6 empty] | 9 | Moderate | Medium | [12 empty] | We expect heavy snowfall events to decrease in frequency as a result of climate change, though recognise that they will still occur | [5 empty] | 6 | Moderate | Low | [17 empty] | 3 | Minor | Low | [14 empty] | Risks to offshore infrastructure from storms and high waves
BD18 | LD053 | Asset | Lineside | Lineside | Track Environs | Boundary (Fence) | Meteorological | Temperature | Temperature change (seasonal temperature variations) |  |  | There is a risk of damage to timber components due to low temperatures and freeze-thaw conditions leading to asset failure. This is exacerbated by if the assets are already in poor condition. | Scotland | L&D RAM | - Inspection regime - Maintenance (proactive and reactive) - Ongoing programmes of refurbishment and renewal | [6 empty] | 9 | Moderate | Medium | [12 empty] | We expect the frequency and intensity of cold spells to decrease as a result of climate change | [5 empty] | 6 | Moderate | Low | [17 empty] | 3 | Minor | Low | [14 empty] | Risks to transport from high and low temperatures, high winds, lightning
BD19 | LD054 | Asset | Lineside | Lineside | Track Environs | Boundary (Fence) | Environmental | Vegetation |  | Vegetation Growth |  | There is a risk of damage to fencing due to woody vegetation cane. | Scotland | L&D RAM | - Inspection regime - Maintenance (proactive and reactive) - Ongoing programmes of refurbishment and renewal | [6 empty] | 6 | Moderate | Medium | [12 empty] | We expect the growing season to extend in length resulting in prolonged conditions favourable for vegetation growth. | [5 empty] | 6 | Moderate | Low | [17 empty] | 6 | Moderate | Low
BD20 | LD055 | Asset | Lineside | Lineside | Track Environs | Boundary (Fence) | Environmental | Vegetation |  | Treefall |  | There is a risk of damage boundary fences due to tree fall. This could lead to animal incursion. | Scotland | L&D RAM | - Inspection regime - Maintenance (proactive and reactive) - Ongoing programmes of refurbishment and renewal | [6 empty] | 15 | Major | High | [12 empty] | Although trends associated with future storm/high wind events are unclear, we may experience an increase in tree fall events due to interaction with other climate variables (e.g. prolonged saturation of roots) | [5 empty] | 15 | Major | Medium | [17 empty] | 15 | Major | Low | [14 empty] | Risks to transport from high and low temperatures, high winds, lightning
BD21 | LD058 | Asset | Lineside | Lineside | Track Environs | Boundary (Fence) | Geophysical | Sea-level |  | Erosion (Coastal) |  | There is a risk of failure of the fences due to coastal erosion | Scotland | L&D RAM | - Inspection regime - Maintenance (proactive and reactive) - Ongoing programmes of refurbishment and renewal | [6 empty] | 9 | Moderate | Medium | [12 empty] | We expect rates of erosion to increase as a result of climate change - driven by rises in sea-level at the coast and higher flow rates / more frequent flood events in rivers | [5 empty] | 9 | Moderate | Low | [17 empty] | 12 | Major | Low | [14 empty] | Risks to infrastructure services from coastal flooding and erosion
BD22 | LD059 | Asset | Lineside | Lineside | Track Environs | Boundary (Fence) | Geophysical | Solid-mass |  | Ground Instability (all) |  | There is a risk of failure of the fences due to mass movement | Scotland | L&D RAM | - Inspection regime - Maintenance (proactive and reactive) - Ongoing programmes of refurbishment and renewal | [6 empty] | 12 | Major | High | [12 empty] | Changes in rainfall and temp will change patterns of mass-movement events - likely becoming more frequent with failure modes potentially shifting (e.g. less freeze-thaw action in place of biological/chemical weathering) | [5 empty] | 15 | Major | Medium | [17 empty] | 15 | Major | Low | [14 empty] | Risks to transport networks from slope and embankment failure
BD23 | LD104 | Asset | Lineside | Lineside | Track Environs |  | Geophysical | Precipitation |  | Erosion (Scour) |  | There is a risk of failure of the wall due to erosion | Scotland | L&D RAM | - Inspection regime - Maintenance (proactive and reactive) - Ongoing programmes of refurbishment and renewal | [6 empty] | 6 | Moderate | Medium | [12 empty] | We expect rates of erosion to increase as a result of climate change - driven by rises in sea-level at the coast and higher flow rates / more frequent flood events in rivers | [5 empty] | 9 | Moderate | Low | [17 empty] | 12 | Major | Low | [14 empty] | Risks to infrastructure services from river, surface water and groundwater flooding
BD24 | LD105 | Asset | Lineside | Lineside | Track Environs | Boundary (Fence) | Geophysical | Precipitation |  | Erosion (Scour) |  | There is a risk of failure of the fences due to erosion | Scotland | L&D RAM | - Inspection regime - Maintenance (proactive and reactive) - Ongoing programmes of refurbishment and renewal | [6 empty] | 9 | Moderate | Medium | [12 empty] | We expect rates of erosion to increase as a result of climate change - driven by rises in sea-level at the coast and higher flow rates / more frequent flood events in rivers | [5 empty] | 9 | Moderate | Low | [17 empty] | 9 | Moderate | Low | [14 empty] | Risks to infrastructure services from river, surface water and groundwater flooding
BU01 |  | Asset | Building & Structures | Buildings |  |  | Meteorological | Temperature | High Temp (hot days and/or prolonged hot spell) |  | Direct | There is a risk of overheating in station buildings due to hot days or prolonged hot spells. This may result in heat impacts on the health wellbeing and comfort of workers and passengers. | Whole country | Professional Head of Buildings and Architecture, Station Manager and RAM | Weather warning for hot days, risk to safety/wellbeing of staff/passengers |  |  |  | 6 | Moderate | Medium |  |  |  | 6 | Moderate | Medium | 9 | Moderate | High | 6 | Moderate | Medium | 6 | Moderate | Medium | Unlikely that this will happen currently due to the small number of very hot days currently experienced |  |  | 9 | Moderate | Medium |  |  |  | 9 | Moderate |  | 12 | Major | Medium | 9 | Moderate | Medium | 6 | Moderate | Medium |  |  | 12 | Major | Medium |  |  |  | 12 | Major |  | 12 | Major | Medium | 12 | Major | Medium | 6 | Moderate | Medium | Assuming that stations have existing air conditioning/ventilation but overheating may still occur | Was XX07 in Issue 2. | Risks to transport from high and low temperatures, high winds, lightning
BU01a | B018 | Asset | Building & Structures | Buildings | Light Maintenance Depot |  | Meteorological | Temperature | High Temp (hot days and/or prolonged hot spell) |  |  | There is a risk of overheating in Light Maintenance Depot buildings due to high external temperatures. | Scotland | Buildings RAM | Heating and cooling systems renewed on a condition basis, current systems maintained by the TOC, with a combinationMinor/ major interventions planned within future work-banks. | this could result in welfare / health / safety challenges for users of our Buildings(passengers / staff / contractors etc.) | [5 empty] | 4 | Moderate | High | [12 empty] | We expect the frequency of hot days and longer hot spells to increase as a result of climate change. We expect an increase in the maximum temperatures recorded on our hottest days and for hot spells to be warmer overall too | [5 empty] | 9 | Moderate | High | [17 empty] | 12 | Major | Medium | [14 empty] | Risks to transport from high and low temperatures, high winds, lightning
BU01b | B019 | Asset | Building & Structures | Stations | Stations | Franchised | Meteorological | Temperature | High Temp (hot days and/or prolonged hot spell) |  |  | There is a risk of overheating in franchised station buildings due to high external temperatures. | Scotland | Buildings RAM | Heating and cooling systems renewed on a condition basis, current systems maintained by the TOC, with a combinationMinor/ major interventions planned within future work-banks. | this could result in welfare / health / safety challenges for users of our Buildings(passengers / staff / contractors etc.) | [5 empty] | 4 | Moderate | High | [12 empty] | We expect the frequency of hot days and longer hot spells to increase as a result of climate change. We expect an increase in the maximum temperatures recorded on our hottest days and for hot spells to be warmer overall too | [5 empty] | 9 | Moderate | High | [17 empty] | 12 | Major | Medium | [14 empty] | Risks to transport from high and low temperatures, high winds, lightning
BU01c | B020 | Asset | Building & Structures | Buildings | Lineside | Lineside Buildings | Meteorological | Temperature | High Temp (hot days and/or prolonged hot spell) |  |  | There is a risk of overheating in critical lineside buildings due to high external temperatures. | Scotland | Buildings RAM | Heating and cooling systems renewed on a condition basis, current systems maintained by the NR, with a combinationMinor/ major interventions planned within future work-banks. NR utilising application of Building WRAP system to modular REB's to improve heat loading. | this could result in welfare / health / safety challenges for users of our Buildings(passengers / staff / contractors etc.) | [5 empty] | 16 | Major | Low | [12 empty] | We expect the frequency of hot days and longer hot spells to increase as a result of climate change. We expect an increase in the maximum temperatures recorded on our hottest days and for hot spells to be warmer overall too | [5 empty] | 16 | Major | Low | [17 empty] | 25 | Severe | Low | [14 empty] | Risks to transport from high and low temperatures, high winds, lightning
BU01d | B021 | Asset | Building & Structures | Buildings | Maintenance Delivery Unit |  | Meteorological | Temperature | High Temp (hot days and/or prolonged hot spell) |  |  | There is a risk of overheating in Maintenance Delivery Unit buildings due to high external temperatures. | Scotland | Buildings RAM | Heating and cooling systems renewed on a condition basis, current systems maintained by the NR, with a combinationMinor/ major interventions planned within future work-banks. | this could result in welfare / health / safety challenges for users of our Buildings(passengers / staff / contractors etc.) | [5 empty] | 4 | Moderate | High | [12 empty] | We expect the frequency of hot days and longer hot spells to increase as a result of climate change. We expect an increase in the maximum temperatures recorded on our hottest days and for hot spells to be warmer overall too | [5 empty] | 9 | Moderate | High | [17 empty] | 12 | Major | Medium | [14 empty] | Risks to transport from high and low temperatures, high winds, lightning
BU01e | B022 | Asset | Building & Structures | Stations | Stations | Managed | Meteorological | Temperature | High Temp (hot days and/or prolonged hot spell) |  |  | There is a risk of overheating in managed station buildings due to high external temperatures. | Scotland | Buildings RAM | Heating and cooling systems renewed on a condition basis, current systems maintained by the NR, with a combinationMinor/ major interventions planned within future work-banks. | this could result in welfare / health / safety challenges for users of our Buildings(passengers / staff / contractors etc.) | [5 empty] | 4 | Moderate | High | [12 empty] | We expect the frequency of hot days and longer hot spells to increase as a result of climate change. We expect an increase in the maximum temperatures recorded on our hottest days and for hot spells to be warmer overall too | [5 empty] | 9 | Moderate | High | [17 empty] | 12 | Major | Medium | [14 empty] | Risks to transport from high and low temperatures, high winds, lightning
BU01f | B023 | Asset | Building & Structures | Buildings | Light Maintenance Depot |  | Meteorological | Temperature | High Temp (hot days and/or prolonged hot spell) |  |  | There is a risk of overheating in Light Maintenance Depot buildings due to high external temperatures. This could result in failure of building services (mechanical and electrical services). | Scotland | Buildings RAM | Heating and cooling systems renewed on a condition basis, current systems maintained by the TOC, with a combinationMinor/ major interventions planned within future work-banks. | [6 empty] | 4 | Moderate | High | [12 empty] | We expect the frequency of hot days and longer hot spells to increase as a result of climate change. We expect an increase in the maximum temperatures recorded on our hottest days and for hot spells to be warmer overall too | [5 empty] | 9 | Moderate | High | [17 empty] | 12 | Major | Medium | [14 empty] | Risks to transport from high and low temperatures, high winds, lightning
BU01g | B024 | Asset | Building & Structures | Stations | Stations | Franchised | Meteorological | Temperature | High Temp (hot days and/or prolonged hot spell) |  |  | There is a risk of overheating in franchised station buildings due to high external temperatures. This could result in failure of building services (mechanical and electrical services). | Scotland | Buildings RAM | Heating and cooling systems renewed on a condition basis, current systems maintained by the TOC, with a combinationMinor/ major interventions planned within future work-banks. | [6 empty] | 4 | Moderate | High | [12 empty] | We expect the frequency of hot days and longer hot spells to increase as a result of climate change. We expect an increase in the maximum temperatures recorded on our hottest days and for hot spells to be warmer overall too | [5 empty] | 9 | Moderate | High | [17 empty] | 12 | Major | Medium | [14 empty] | Risks to transport from high and low temperatures, high winds, lightning
BU01h | B025 | Asset | Building & Structures | Buildings | Lineside | Lineside Buildings | Meteorological | Temperature | High Temp (hot days and/or prolonged hot spell) |  |  | There is a risk of overheating in critical lineside buildings due to high external temperatures. This could result in failure of building services (mechanical and electrical services). | Scotland | Buildings RAM | Heating and cooling systems renewed on a condition basis, current systems maintained by the NR, with a combinationMinor/ major interventions planned within future work-banks. NR utilising application of Building WRAP system to modular REB's to improve heat loading. | [6 empty] | 16 | Major | Low | [12 empty] | We expect the frequency of hot days and longer hot spells to increase as a result of climate change. We expect an increase in the maximum temperatures recorded on our hottest days and for hot spells to be warmer overall too | [5 empty] | 16 | Major | Low | [17 empty] | 25 | Severe | Low | [14 empty] | Risks to transport from high and low temperatures, high winds, lightning
BU01i | B026 | Asset | Building & Structures | Buildings | Maintenance Delivery Unit |  | Meteorological | Temperature | High Temp (hot days and/or prolonged hot spell) |  |  | There is a risk of overheating in Maintenance Delivery Unit buildings due to high external temperatures. This could result in failure of building services (mechanical and electrical services). | Scotland | Buildings RAM | Heating and cooling systems renewed on a condition basis, current systems maintained by the NR, with a combinationMinor/ major interventions planned within future work-banks. | [6 empty] | 4 | Moderate | High | [12 empty] | We expect the frequency of hot days and longer hot spells to increase as a result of climate change. We expect an increase in the maximum temperatures recorded on our hottest days and for hot spells to be warmer overall too | [5 empty] | 9 | Moderate | High | [17 empty] | 12 | Major | Medium | [14 empty] | Risks to transport from high and low temperatures, high winds, lightning
BU01j | B027 | Asset | Building & Structures | Stations | Stations | Managed | Meteorological | Temperature | High Temp (hot days and/or prolonged hot spell) |  |  | There is a risk of overheating in managed station buildings due to high external temperatures. This could result in failure of building services (mechanical and electrical services). | Scotland | Buildings RAM | Heating and cooling systems renewed on a condition basis, current systems maintained by the NR, with a combinationMinor/ major interventions planned within future work-banks. | [6 empty] | 4 | Moderate | High | [12 empty] | We expect the frequency of hot days and longer hot spells to increase as a result of climate change. We expect an increase in the maximum temperatures recorded on our hottest days and for hot spells to be warmer overall too | [5 empty] | 9 | Moderate | High | [17 empty] | 12 | Major | Medium | [14 empty] | Risks to transport from high and low temperatures, high winds, lightning
BU02 |  | Asset | Building & Structures | Stations | Stations | Platform | Meteorological | Temperature | High Temp (hot days) |  | Direct | There is a risk of differential expansion leading to heave and displacement of station platform surfaces (such as copers and tactile paving) due to hot, high temperature days. | Whole country | Professional Head of Buildings and Architecture and RAM | Reports of deformed surfacing | Safety and financial impacts - deformed surfacing could pose a risk to staff/passenger safety and quicker deterioration of materials |  |  | 4 | Moderate | Medium |  |  |  | 4 | Moderate | Medium | 4 | Moderate | Medium | 4 | Moderate | Medium | 4 | Moderate | Medium | Minor impact should it be detected and localised |  |  | 6 | Moderate | Medium |  |  |  | 6 | Moderate |  | 6 | Moderate |  | 6 | Moderate | Medium | 4 | Moderate | Medium |  |  | 6 | Moderate | Medium |  |  |  | 6 | Moderate |  |  |  |  | 6 | Moderate | Medium | 6 | Moderate | Medium | Regular maintenance inspections to surfacing | Was XX08 in Issue 2 | Risks to transport from high and low temperatures, high winds, lightning
BU02a | B028 | Asset | Building & Structures | Stations | Stations | Managed | Meteorological | Temperature | High Temp (hot days and/or prolonged hot spell) |  |  | There is a risk of heave / displacement of paving / platforms / walkways in managed station buildings due to expansion associated with high temperatures. This may result in slips, trips and falls. | Scotland | Buildings RAM | Examination regime undertaken on a yearly visual and 5 yearly detailed basis. Combination ofMinorand major platform renewals/ interventions to platforms as part of BAU Work-banks | [6 empty] | 4 | Moderate | High | [12 empty] | We expect the frequency of hot days and longer hot spells to increase as a result of climate change. We expect an increase in the maximum temperatures recorded on our hottest days and for hot spells to be warmer overall too | [5 empty] | 8 | Moderate | Medium | [17 empty] | 12 | Major | Medium | [14 empty] | Risks to transport from high and low temperatures, high winds, lightning
BU02b | B029 | Asset | Building & Structures | Stations | Stations | Franchised | Meteorological | Temperature | High Temp (hot days and/or prolonged hot spell) |  |  | There is a risk of heave / displacement of paving / platforms / walkways in franchised station buildings due to expansion associated with high temperatures. This may result in slips, trips and falls. | Scotland | Buildings RAM | Examination regime undertaken on a yearly visual and 5 yearly detailed basis. Combination ofMinorand major platform renewals/ interventions to platforms as part of BAU Work-banks | [6 empty] | 4 | Moderate | High | [12 empty] | We expect the frequency of hot days and longer hot spells to increase as a result of climate change. We expect an increase in the maximum temperatures recorded on our hottest days and for hot spells to be warmer overall too | [5 empty] | 8 | Moderate | Medium | [17 empty] | 12 | Major | Medium | [14 empty] | Risks to transport from high and low temperatures, high winds, lightning
BU03 |  | Asset | Building & Structures | Stations | Stations |  | Meteorological | Precipitation | Snow |  | Direct | There is a risk of increased mass weight loading on station building roofs, canopies and shelters due to snow events. | Whole country | Professional Head of Buildings and Architecture and RAM | Advanced weather warning for heavy snow | Financial and performance impact - increasing rate of deterioration |  |  | 6 | Moderate | Medium |  |  |  | 6 | Moderate | Medium | 9 | Moderate | Medium | 6 | Moderate | Medium | 6 | Moderate | Medium | Heavy snow events are possible albeit generally limited to a few times per year at most |  |  | 4 | Moderate | Medium |  |  |  | 4 | Moderate |  | 9 | Moderate |  | 4 | Moderate | Medium | 4 | Moderate | Medium |  |  | 4 | Moderate | Medium |  |  |  | 4 | Moderate |  | 9 | Moderate | Medium | 4 | Moderate | Medium | 4 | Moderate | Medium | Structures have been built with snow loading taken into account | Was XX09 in Issue 2 | Risks to transport from high and low temperatures, high winds, lightning
BU03a | B013 | Asset | Building & Structures | Buildings | Light Maintenance Depot |  | Meteorological | Precipitation | Snow |  |  | There is a risk of excess weight / stress being placed on Light Maintenance Depot buildings due to large accumulations of snow. This may result in collapse / damage to vulnerable buildings | Scotland | Buildings RAM | Examinations undertaken as part of the CEFA contract. Structural assessment undertaken, which captures snow loading. | [6 empty] | 4 | Moderate | High | [12 empty] | We expect heavy snowfall events to decrease in frequency as a result of climate change, though recognise that they will still occur | [5 empty] | 4 | Moderate | High | [17 empty] | 2 | Minor | High | [14 empty] | Risks to transport from high and low temperatures, high winds, lightning
BU03b | B014 | Asset | Building & Structures | Stations | Stations | Franchised | Meteorological | Precipitation | Snow |  |  | There is a risk of excess weight / stress being placed on franchised station buildings due to large accumulations of snow. This may result in collapse / damage to vulnerable buildings | Scotland | Buildings RAM | Examinations undertaken as part of the CEFA contract. Structural assessment undertaken, which captures snow loading. | [6 empty] | 4 | Moderate | High | [18 empty] | 4 | Moderate | High | [17 empty] | 2 | Minor | High | [14 empty] | Risks to transport from high and low temperatures, high winds, lightning
BU03c | B015 | Asset | Building & Structures | Buildings | Lineside | Lineside Buildings | Meteorological | Precipitation | Snow |  |  | There is a risk of excess weight / stress being placed on critical lineside buildings due to large accumulations of snow. This may result in collapse / damage to vulnerable buildings | Scotland | Buildings RAM | Examinations undertaken as part of the CEFA contract. | [6 empty] | 1 | Minor | High | [12 empty] | We expect heavy snowfall events to decrease in frequency as a result of climate change, though recognise that they will still occur | [5 empty] | 1 | Minor | High | [17 empty] | 1 | Minor | High | [14 empty] | Risks to transport from high and low temperatures, high winds, lightning
BU03d | B016 | Asset | Building & Structures | Buildings | Maintenance Delivery Unit |  | Meteorological | Precipitation | Snow |  |  | There is a risk of excess weight / stress being placed on Maintenance Delivery Unit buildings due to large accumulations of snow. This may result in collapse / damage to vulnerable buildings | Scotland | Buildings RAM | Examinations undertaken as part of the CEFA contract. | [6 empty] | 1 | Minor | High | [12 empty] | We expect heavy snowfall events to decrease in frequency as a result of climate change, though recognise that they will still occur | [5 empty] | 1 | Minor | High | [17 empty] | 1 | Minor | High | [14 empty] | Risks to transport from high and low temperatures, high winds, lightning
BU03e | B017 | Asset | Building & Structures | Stations | Stations | Managed | Meteorological | Precipitation | Snow |  |  | There is a risk of excess weight / stress being placed on managed station buildings due to large accumulations of snow. This may result in collapse / damage to vulnerable buildings | Scotland | Buildings RAM | Examinations undertaken as part of the CEFA contract. Structural assessment undertaken, which captures snow loading. | [6 empty] | 4 | Moderate | High | [18 empty] | 4 | Moderate | High | [17 empty] | 2 | Minor | High | [14 empty] | Risks to transport from high and low temperatures, high winds, lightning
BU04 |  | Asset | Building & Structures | Stations | Stations |  | Meteorological | Meteorological (other) | High winds / storms |  | Direct | There is a risk of damage to station canopies and roofed buildings due to high winds and storm events. | Whole country | Professional Head of Buildings and Architecture and RAM | Storm warning. Linked to trigger level for investment which is asset condition | Safety and environmental impacts - risk to safety of humans and surrounding environment |  |  | 4 | Moderate | Low | [6 empty] | 4 | Moderate | Low | 4 | Moderate | Low | 4 | Moderate | Low | While it is likely that an event could occur the likelihood of a person being hit or injured or damage to the surrounding Buildingsor environment is low |  |  | 8 | Moderate | Low | [6 empty] | 12 | Major |  | 8 | Moderate | Low | 4 | Moderate | Low |  |  | 8 | Moderate | Low | [6 empty] | 12 | Major | Low | 8 | Moderate | Low | 8 | Moderate | Low | Infrastructure has been built with wind loading taken into account | Was XX10 in Issue 2 | Risks to transport from high and low temperatures, high winds, lightning
BU04a | B042 | Asset | Building & Structures | Buildings | Light Maintenance Depot |  | Meteorological | Meteorological (other) | High winds / storms |  |  | There is a risk of dislodgement / damage to exposed elements of the light maintenance depot due to storms / high winds, which may result in water ingress / further damage to buildings | Scotland | Buildings RAM | Examination regime undertaken on a yearly visual and 5 yearly detailed basis. Combination ofMinorand major renewals/ interventions to building fabric as part of BAU Work-banks | [6 empty] | 9 | Moderate | Medium | [12 empty] | Trends associated with future storm/high wind events are unclear. There is no strong evidence / data yet to suggest they will change in frequency or intensity | [5 empty] | 9 | Moderate | Medium | [17 empty] | 9 | Moderate | Medium | [14 empty] | Risks to transport from high and low temperatures, high winds, lightning
BU04b | B043 | Asset | Building & Structures | Stations | Stations | Franchised | Meteorological | Meteorological (other) | High winds / storms |  |  | There is a risk of dislodgement / damage to exposed elements of the franchised stations due to storms / high winds, which may result in water ingress / further damage to buildings | Scotland | Buildings RAM | Examination regime undertaken on a yearly visual and 5 yearly detailed basis. Combination of minor and major renewals/ interventions to building fabric as part of BAU Work-banks | [6 empty] | 12 | Major | Medium | [12 empty] | Trends associated with future storm/high wind events are unclear. There is no strong evidence / data yet to suggest they will change in frequency or intensity | [5 empty] | 12 | Major | Medium | [17 empty] | 12 | Major | Medium | [14 empty] | Risks to transport from high and low temperatures, high winds, lightning
BU04c | B044 | Asset | Building & Structures | Buildings | Lineside | Lineside Buildings | Meteorological | Meteorological (other) | High winds / storms |  |  | There is a risk of dislodgement / damage to exposed elements of lineside buildings due to storms / high winds, which may result in water ingress / further damage to buildings | Scotland | Buildings RAM | Examination regime undertaken on a 5 yearly detailed basis. Combination ofMinorand major renewals/ interventions to building fabric as part of BAU Work-banks | [6 empty] | 8 | Moderate | Medium | [12 empty] | Trends associated with future storm/high wind events are unclear. There is no strong evidence / data yet to suggest they will change in frequency or intensity | [5 empty] | 8 | Moderate | Medium | [17 empty] | 8 | Moderate | Medium | [14 empty] | Risks to transport from high and low temperatures, high winds, lightning
BU04d | B045 | Asset | Building & Structures | Buildings | Maintenance Delivery Unit |  | Meteorological | Meteorological (other) | High winds / storms |  |  | There is a risk of dislodgement / damage to exposed elements of the maintenance delivery unit due to storms / high winds, which may result in water ingress / further damage to buildings | Scotland | Buildings RAM | Examination regime undertaken on a 5 yearly detailed basis. Combination ofMinorand major renewals/ interventions to building fabric as part of BAU Work-banks | [6 empty] | 6 | Moderate | Medium | [12 empty] | Trends associated with future storm/high wind events are unclear. There is no strong evidence / data yet to suggest they will change in frequency or intensity | [5 empty] | 6 | Moderate | Medium | [17 empty] | 6 | Moderate | Medium | [14 empty] | Risks to transport from high and low temperatures, high winds, lightning
BU04e | B046 | Asset | Building & Structures | Stations | Stations | Managed | Meteorological | Meteorological (other) | High winds / storms |  |  | There is a risk of dislodgement / damage to exposed elements of managed stations due to storms / high winds, which may result in water ingress / further damage to buildings | Scotland | Buildings RAM | Examination regime undertaken on a yearly visual and 5 yearly detailed basis. Combination of minor and major renewals/ interventions to building fabric as part of BAU Work-banks | [6 empty] | 12 | Major | Medium | [12 empty] | Trends associated with future storm/high wind events are unclear. There is no strong evidence / data yet to suggest they will change in frequency or intensity | [5 empty] | 12 | Major | Medium | [17 empty] | 12 | Major | Medium | [14 empty] | Risks to transport from high and low temperatures, high winds, lightning
BU05 |  | Asset | Building & Structures |  |  |  | Meteorological | Precipitation | Snow |  | Direct | There is a risk of leaks due to snow accumulating on and around buildings , which may result in disruption to operations and deterioration of materials from water ingress | Whole country | Professional Head of Buildings and Architecture and RAM | Advanced weather warning for snow. Linked to trigger level for investment which is asset condition |  |  |  | 6 | Moderate | Medium |  |  |  | 6 | Moderate | Medium |  |  |  | 6 | Moderate | Medium | 6 | Moderate | Medium | Unlikely for leaks to occur as a result of snow given building composition and frequency of snowfall and we expect melt water events to become less predictable. Melt waters can increase the debris accumulation around the asset. This will result in an increased risk of scour and increased maintenance costs |  |  | 4 | Moderate | Medium |  |  |  | 4 | Moderate |  |  |  |  | 4 | Moderate | Medium | 4 | Moderate | Medium |  |  | 4 | Moderate | Medium |  |  |  | 4 | Moderate |  |  |  |  | 4 | Moderate | Medium | 4 | Moderate | Medium | Structures have been built to a high degree of protection from leaks | Was XX11 in Issue 2 | Risks to transport from high and low temperatures, high winds, lightning
BU05a | B077 | Asset | Building & Structures | Buildings | Lineside | Lineside Buildings | Meteorological | Precipitation | Snow |  |  | There is a risk of leaks in lineside buildings due to snow accumulating both on and around the buildings | Scotland | Buildings RAM | [7 empty] | 9 | Moderate | Medium | [12 empty] | We expect melt water events to become less predictable. Melt waters can increase the debris accumulation around the asset. This will result in an increased risk of scour and increased maintenance costs | [5 empty] | 6 | Moderate | Medium | [17 empty] | 3 | Minor | Medium | [14 empty] | Risks to transport from high and low temperatures, high winds, lightning
BU05b | B078 | Asset | Building & Structures | Buildings | Maintenance Delivery Unit |  | Meteorological | Precipitation | Snow |  |  | There is a risk of leaks in the maintenance delivery unit due to snow accumulating both on and around the building | Scotland | Buildings RAM | [7 empty] | 6 | Moderate | Medium | [12 empty] | We expect melt water events to become less predictable. Melt waters can increase the debris accumulation around the asset. This will result in an increased risk of scour and increased maintenance costs | [5 empty] | 4 | Moderate | Medium | [17 empty] | 4 | Moderate | Medium | [14 empty] | Risks to transport from high and low temperatures, high winds, lightning
BU05c | B079 | Asset | Building & Structures | Stations | Stations | Managed | Meteorological | Precipitation | Snow |  |  | There is a risk of leaks at managed Stationsdue to snow accumulating both on and around the station | Scotland | Buildings RAM | [7 empty] | 6 | Moderate | Medium | [12 empty] | We expect melt water events to become less predictable. Melt waters can increase the debris accumulation around the asset. This will result in an increased risk of scour and increased maintenance costs | [5 empty] | 4 | Moderate | Medium | [17 empty] | 4 | Moderate | Medium | [14 empty] | Risks to transport from high and low temperatures, high winds, lightning
BU05d | B075 | Asset | Building & Structures | Buildings | Light Maintenance Depot |  | Meteorological | Precipitation | Snow |  |  | There is a risk of leaks in light maintenance depots due to snow accumulating both on and around the buildings | Scotland | Buildings RAM | [7 empty] | 6 | Moderate | Medium | [12 empty] | We expect melt water events to become less predictable. Melt waters can increase the debris accumulation around the asset. This will result in an increased risk of scour and increased maintenance costs | [5 empty] | 4 | Moderate | Medium | [17 empty] | 2 | Minor | Medium | [14 empty] | Risks to transport from high and low temperatures, high winds, lightning
BU05e | B076 | Asset | Building & Structures | Stations | Stations | Franchised | Meteorological | Precipitation | Snow |  |  | There is a risk of leaks at franchised stations due to snow accumulating both on and around the station | Scotland | Buildings RAM | [7 empty] | 6 | Moderate | Medium | [12 empty] | We expect melt water events to become less predictable. Melt waters can increase the debris accumulation around the asset. This will result in an increased risk of scour and increased maintenance costs | [5 empty] | 4 | Moderate | Medium | [17 empty] | 2 | Minor | Medium | [14 empty] | Risks to transport from high and low temperatures, high winds, lightning
BU06 |  | Asset | Building & Structures | Stations | Stations |  | Meteorological | Precipitation | Rain (extreme and/or prolonged wet spell) |  | Direct | There is a risk of slippery conditions around buildings and on walkways due to extreme or prolonged rainfall. | Whole country | Professional Head of Buildings and Architecture and RAM | Risk to safety of staff/passengers | Safety risk to staff and passengers |  |  | 8 | Moderate | Medium |  |  |  | 8 | Moderate | Medium | 9 | Moderate | Medium | 10 | Major | Medium | 8 | Moderate | Medium | Likely that this already occurs however would be ofMinorimpact |  |  | 9 | Moderate | Medium |  |  |  | 9 | Moderate |  | 9 | Moderate | Medium | 9 | Moderate | Medium | 9 | Moderate | Medium |  |  | 10 | Major | Medium |  |  |  | 10 | Major |  | 12 | Major | Medium | 10 | Major | Medium | 10 | Major | Medium | Response/maintenance teams and processes within Buildingsfor clear up of water | Was XX12 in Issue 2 | Risks to infrastructure services from river, surface water and groundwater flooding
BU07 |  | Asset | Building & Structures | Stations | Stations |  | Meteorological | Precipitation | Rain (extreme event) |  | Direct | There is a risk of water ingress to station and lineside buildings due to extreme rain events. This may result in disruption to operations and risk to safety. | Whole country | Professional Head of Buildings and Architecture and RAM | Weather warning for heavy rainfall, risks to safety of passengers/staff. Asset deterioration and repairs inked to trigger level for investment which is asset condition | Safety, performance and finacial impacts - potential for disruption to operations, risk to safety and deterioration of materials from water ingress |  |  | 6 | Moderate | Medium | [6 empty] | 9 | Moderate | High | 8 | Moderate | Medium | 9 | Moderate | Medium | Unlikely for leaks to occur given building composition |  |  | 9 | Moderate | Medium | [6 empty] | 12 | Major | Medium | 9 | Moderate | Medium | 9 | Moderate | Medium |  |  | 9 | Moderate | Medium | [6 empty] | 12 | Major | Medium | 9 | Moderate | Medium | 10 | Major | Medium | Regular maintenance inspections on building conditions | Was XX13 in Issue 2 | Risks to infrastructure services from river, surface water and groundwater flooding
BU07a | B001 | Asset | Building & Structures | Buildings | Light Maintenance Depot |  | Meteorological | Precipitation | Rain (extreme and/or prolonged wet spell) |  |  | There is a risk of water ingress to light maintenance depot buildings due to flooding / heavy rainfall events. This may result in damage to buildings and associated contents. | Scotland | Buildings RAM | Limited work undertaken, reactive basis to re-seal leaking roofs/ faulty gutters. | [6 empty] | 6 | Moderate | Medium | [12 empty] | We expect heavy rainfall events to increase in frequency as a result of climate change, particularly the heavy convective rainfall events associated with summer months. We expect winters to become wetter overall, and summers to become drier overall | [5 empty] | 9 | Moderate | Medium | [17 empty] | 12 | Major | Medium | [14 empty] | Risks to infrastructure services from river, surface water and groundwater flooding
BU07b | B002 | Asset | Building & Structures | Stations | Stations | Franchised | Meteorological | Precipitation | Rain (extreme and/or prolonged wet spell) |  |  | There is a risk of water ingress to franchised station buildings due to flooding / heavy rainfall events. This may result in damage to buildings and associated contents | Scotland | Buildings RAM | Targeted renewals undertaken to improve buildings/ canopies with regards to water management. | [6 empty] | 9 | Moderate | Medium | [12 empty] | We expect heavy rainfall events to increase in frequency as a result of climate change, particularly the heavy convective rainfall events associated with summer months. We expect winters to become wetter overall, and summers to become drier overall | [5 empty] | 9 | Moderate | Medium | [17 empty] | 12 | Major | Medium | [14 empty] | Risks to infrastructure services from river, surface water and groundwater flooding
BU07c | B003 | Asset | Building & Structures | Buildings | Lineside | Lineside Buildings | Meteorological | Precipitation | Rain (extreme and/or prolonged wet spell) |  |  | There is a risk of water ingress to critical lineside buildings due to flooding / heavy rainfall events. This may result in damage to buildings and associated contents | Scotland | Buildings RAM | Limited work undertaken, reactive basis to re-seal leaking roofs/ faulty gutters. | [6 empty] | 12 | Major | Medium | [12 empty] | We expect heavy rainfall events to increase in frequency as a result of climate change, particularly the heavy convective rainfall events associated with summer months. We expect winters to become wetter overall, and summers to become drier overall | [5 empty] | 12 | Major | Medium | [17 empty] | 20 | Severe | High | [14 empty] | Risks to infrastructure services from river, surface water and groundwater flooding
BU07d | B004 | Asset | Building & Structures | Buildings | Maintenance Delivery Unit |  | Meteorological | Precipitation | Rain (extreme and/or prolonged wet spell) |  |  | There is a risk of water ingress to Maintenance Delivery Unit buildings due to flooding / heavy rainfall events. This may result in damage to buildings and associated contents. | Scotland | Buildings RAM | Limited work undertaken, reactive basis to re-seal leaking roofs/ faulty gutters. | [6 empty] | 6 | Moderate | Medium | [12 empty] | We expect heavy rainfall events to increase in frequency as a result of climate change, particularly the heavy convective rainfall events associated with summer months. We expect winters to become wetter overall, and summers to become drier overall | [5 empty] | 9 | Moderate | Medium | [17 empty] | 12 | Major | Medium | [14 empty] | Risks to infrastructure services from river, surface water and groundwater flooding
BU07e | B005 | Asset | Building & Structures | Stations | Stations | Managed | Meteorological | Precipitation | Rain (extreme and/or prolonged wet spell) |  |  | There is a risk of water ingress to managed Station buildings due to flooding / heavy rainfall events. This may result in damage to buildings and associated contents. | Scotland | Buildings RAM | Targeted renewals undertaken to improve buildings/ canopies with regards to water management. | [6 empty] | 9 | Moderate | Medium | [12 empty] | We expect heavy rainfall events to increase in frequency as a result of climate change, particularly the heavy convective rainfall events associated with summer months. We expect winters to become wetter overall, and summers to become drier overall | [5 empty] | 12 | Major | Medium | [17 empty] | 16 | Major | High | [14 empty] | Risks to infrastructure services from river, surface water and groundwater flooding
BU07f | B006 | Asset | Building & Structures | Buildings | Light Maintenance Depot |  | Meteorological | Precipitation | Rain (extreme and/or prolonged wet spell) |  |  | There is a risk of water ingress to Light Maintenance Depot buildings due to flooding / heavy rainfall events. This may result in failure of building services (e.g. electrical and mechanical systems) | Scotland | Buildings RAM | Limited work undertaken, reactive basis to re-seal leaking roofs/ faulty gutters. | [6 empty] | 6 | Moderate | Medium | [12 empty] | We expect heavy rainfall events to increase in frequency as a result of climate change, particularly the heavy convective rainfall events associated with summer months. We expect winters to become wetter overall, and summers to become drier overall | [5 empty] | 9 | Moderate | Medium | [17 empty] | 12 | Major | Medium | [14 empty] | Risks to infrastructure services from river, surface water and groundwater flooding
BU07g | B007 | Asset | Building & Structures | Stations | Stations | Franchised | Meteorological | Precipitation | Rain (extreme and/or prolonged wet spell) |  |  | There is a risk of water ingress to franchised Station buildings due to flooding / heavy rainfall events. This may result in failure of building services (e.g. electrical and mechanical systems) | Scotland | Buildings RAM | Targeted renewals undertaken to improve buildings/ canopies with regards to water management. | [6 empty] | 9 | Moderate | Medium | [12 empty] | We expect heavy rainfall events to increase in frequency as a result of climate change, particularly the heavy convective rainfall events associated with summer months. We expect winters to become wetter overall, and summers to become drier overall | [5 empty] | 9 | Moderate | Medium | [17 empty] | 12 | Major | Medium | [14 empty] | Risks to infrastructure services from river, surface water and groundwater flooding
BU07h | B008 | Asset | Building & Structures | Buildings | Lineside | Lineside Buildings | Meteorological | Precipitation | Rain (extreme and/or prolonged wet spell) |  |  | There is a risk of water ingress to critical lineside buildings due to flooding / heavy rainfall events. This may result in failure of building services (e.g. electrical and mechanical systems) | Scotland | Buildings RAM | Limited work undertaken, reactive basis to re-seal leaking roofs/ faulty gutters. | [6 empty] | 12 | Major | Medium | [12 empty] | We expect heavy rainfall events to increase in frequency as a result of climate change, particularly the heavy convective rainfall events associated with summer months. We expect winters to become wetter overall, and summers to become drier overall | [5 empty] | 12 | Major | Medium | [17 empty] | 20 | Severe | High | [14 empty] | Risks to infrastructure services from river, surface water and groundwater flooding
BU07i | B009 | Asset | Building & Structures | Buildings | Maintenance Delivery Unit |  | Meteorological | Precipitation | Rain (extreme and/or prolonged wet spell) |  |  | There is a risk of water ingress to Maintenance Delivery Unit buildings due to flooding / heavy rainfall events. This may result in failure of building services (e.g. electrical and mechanical systems) | Scotland | Buildings RAM | Limited work undertaken, reactive basis to re-seal leaking roofs/ faulty gutters. | [6 empty] | 6 | Moderate | Medium | [12 empty] | We expect heavy rainfall events to increase in frequency as a result of climate change, particularly the heavy convective rainfall events associated with summer months. We expect winters to become wetter overall, and summers to become drier overall | [5 empty] | 9 | Moderate | Medium | [17 empty] | 12 | Major | Medium | [14 empty] | Risks to infrastructure services from river, surface water and groundwater flooding
BU07j | B010 | Asset | Building & Structures | Stations | Stations | Managed | Meteorological | Precipitation | Rain (extreme and/or prolonged wet spell) |  |  | There is a risk of water ingress to managed station buildings due to flooding / heavy rainfall events. This may result in failure of building services (e.g. electrical and mechanical systems) | Scotland | Buildings RAM | Targeted renewals undertaken to improve buildings/ canopies with regards to water management. | [6 empty] | 9 | Moderate | Medium | [12 empty] | We expect heavy rainfall events to increase in frequency as a result of climate change, particularly the heavy convective rainfall events associated with summer months. We expect winters to become wetter overall, and summers to become drier overall | [5 empty] | 12 | Major | Medium | [17 empty] | 16 | Major | High | [14 empty] | Risks to infrastructure services from river, surface water and groundwater flooding
BU08 |  | Asset | Building & Structures | Stations | Stations |  | Meteorological | Precipitation | Rain (extreme event) |  | Direct | There is a risk of water ingress into buildings due to extreme rain events, which is exacerbated by an increasing water table. This may result in the disruption of operations, risk to safety and deterioration of materials. | Whole country | Professional Head of Buildings and Architecture and RAM | Linked to trigger level for investment which is asset condition |  |  |  | 4 | Moderate | Medium | [6 empty] | 4 | Moderate | Medium | 6 | Moderate | Medium | 4 | Moderate | Medium | Increases in the water table high enough to cause water ingress are unlikely |  |  | 6 | Moderate | Medium | [6 empty] | 6 | Moderate |  | 6 | Moderate | Medium | 4 | Moderate | Medium |  |  | 6 | Moderate | Medium | [9 empty] | 6 | Moderate | Medium | 6 | Moderate | Medium | Regular maintenance inspections on building conditions | Was XX14 in Issue 2 | Risks to infrastructure services from river, surface water and groundwater flooding
BU09 |  | Asset | Building & Structures | Stations | Stations |  | Meteorological | Temperature | Low Temp (cold days and/or prolonged cold spell) |  | Interdependency (us on them) | There is a risk of cold bridging within buildings due to extreme cold temperatures. This may contribute to increased fuel costs associated with heating. | Whole country | Professional Head of Buildings and Architecture and RAM | Linked to trigger level for investment which is asset condition | Financial impact |  |  | 6 | Moderate | Medium |  |  |  | 6 | Moderate | Medium |  |  |  | 6 | Moderate | Medium | 6 | Moderate | Medium | Possible though minor impact |  |  | 4 | Moderate | Medium |  |  |  | 4 | Moderate |  |  |  |  | 4 | Moderate | Medium | 4 | Moderate | Medium |  |  | 4 | Moderate | Medium |  |  |  | 4 | Moderate |  |  |  |  | 4 | Moderate | Medium | 4 | Moderate | Medium | N/A | Was XX15 in Issue 2 | Risks to transport from high and low temperatures, high winds, lightning
BU10 | B080, 81 | Asset | Building & Structures | Stations | Stations |  | Meteorological | Precipitation | Snow |  | Direct | There is a risk of station closure (managed and franchised) for health and safety reasons due to snow/ice | Whole country | Professional Head of Buildings and Architecture and RAM | Advanced weather warning for snow, risks to safety of passengers/staff | Closure may be due to difficulty accessing station Buildingsdue to snow or risk to health and safety |  |  | 4 | Moderate | Medium | 6 | Moderate | Medium | 4 | Moderate | Medium | 4 | Moderate | Medium | 4 | Moderate | Medium | 4 | Moderate | Medium | Highly unlikely for stations to close and we expect heavy snowfall events to decrease in frequency as a result of climate change, though recognise that they will still occur - procedures would be in place to ensure they remain open |  |  | 8 | Moderate | Medium | 3 | Minor | Medium | 8 | Moderate |  | 8 | Moderate |  | 8 | Moderate | Medium | 4 | Moderate | Medium |  |  | 12 | Major | Medium | 3 | Minor | Medium | 12 | Major |  | 12 | Major |  | 12 | Major | Medium | 12 | Major | Medium | Emergency response/extreme weather response plans to ensure Stationsremain open in extreme weather | Was XX16 in Issue 2 | Risks to transport from high and low temperatures, high winds, lightning
BU11 |  | Asset | Building & Structures | Stations | Stations |  | Meteorological | Precipitation | Rain (extreme event) |  | Direct | There is a risk of building drainage becoming overwhelmed due to extreme rain events. | Whole country | Professional Head of Buildings and Architecture and RAM | Linked to trigger level for investment which is asset condition | Performance and finance impact - disruption to operation and deterioration of materials |  |  | 9 | Moderate | Medium |  |  |  | 9 | Moderate | Medium | 9 | Moderate | High | 10 | Major | Medium | 9 | Moderate | Medium | Heavy precipitation events and flash flooding is increasingly likely |  |  | 12 | Major | Medium |  |  |  | 12 | Major |  | 12 | Major |  | 12 | Major | Medium | 12 | Major | Medium |  |  | 12 | Major | Medium |  |  |  | 12 | Major |  | 12 | Major | Medium | 12 | Major | Medium | 12 | Major | Medium | Drainage design has not been updated to cope with increased flows | Was XX17 in tssue 2 | Risks to infrastructure services from river, surface water and groundwater flooding
BU12 |  | Asset | Building & Structures | Stations | Stations |  | Meteorological | Meteorological (other) | High winds / storms |  | Direct | There is a risk that roof tiles will be lifted due to negative pressure from high winds. | Whole country | Professional Head of Buildings and Architecture and RAM | Linked to trigger level for investment which is asset condition | Safety, enviornment and finance impacts - risk to safety of people and surrounding environment and asset damage |  |  | 4 | Moderate | Medium |  |  |  | 4 | Moderate | Medium | 4 | Moderate | Medium | 4 | Moderate | Medium | 4 | Moderate | Medium | Highly unlikely that roof tiles would be dislocated but would be a major event |  |  | 8 | Moderate | Medium |  |  |  | 8 | Moderate |  | 8 | Moderate |  | 8 | Moderate | Medium | 4 | Moderate | Medium |  |  | 8 | Moderate | Medium |  |  |  | 8 | Moderate |  | 8 | Moderate |  | 8 | Moderate | Medium | 8 | Moderate | Medium | Roof tiles would be firmly secured and routine maintenance would be undertaken, identifying any loose components. Western - this is something that would easily be picked up under current maintenance | Was XX18 in Issue 2 | Risks to transport from high and low temperatures, high winds, lightning
BU13 |  | Asset | Building & Structures | Stations | Stations |  | Meteorological | Meteorological (other) | Lightning |  | Direct | There is a risk of power surges and fires in buildings due to lightning activity. | Whole country | Professional Head of Buildings and Architecture, Professional Head of Power Distribution HV/LV and RAM | Advanced weather warning and investment after events | Safety, enviornment, performance and finance impacts - risk to safety, damage to surrounding environment, operation disruption and asset damage |  |  | 6 | Moderate | Medium | [9 empty] | 8 | Moderate | Medium | 6 | Moderate | Medium | Unlikely however a Moderate impact |  |  | 6 | Moderate | Medium | [6 empty] | 6 | Moderate |  | 6 | Moderate | Medium | 6 | Moderate | Medium |  |  | 6 | Moderate | Medium | [9 empty] | 6 | Moderate | Medium | 6 | Moderate | Medium | Provision of backup power supplies and fire response plans | Was XX19 in Issue 2 | Risks to transport from high and low temperatures, high winds, lightning
BU13a | B051 | Asset | Building & Structures | Buildings | Light Maintenance Depot |  | Meteorological | Meteorological (other) | Lightning |  |  | There is a risk of fire and building fabric damage to the light maintenance depot, due to electrical storm / lightning strike, which may result in damage to building and / or loss of services | Scotland | Buildings RAM | Examination regime undertaken on a yearly visual and 5 yearly detailed basis. Combination of Minorand major renewals/ interventions as part of BAU Work-banks | [6 empty] | 3 | Minor | Medium | [12 empty] | There may be an increase in the frequency of lightning strikes as a result of increasing global temperatures but there is low confidence in this as a trend | [5 empty] | 3 | Minor | Medium | [17 empty] | 3 | Minor | Medium | [14 empty] | Risks to transport from high and low temperatures, high winds, lightning
BU13b | B052 | Asset | Building & Structures | Stations | Stations | Franchised | Meteorological | Meteorological (other) | Lightning |  |  | There is a risk of fire and building fabric damage to franchised stations, due to electrical storm / lightning strike, which may result in damage to building and / or loss of services | Scotland | Buildings RAM | Examination regime undertaken on a yearly visual and 5 yearly detailed basis. Combination of Minorand major renewals/ interventions as part of BAU Work-banks | [6 empty] | 3 | Minor | Medium | [12 empty] | There may be an increase in the frequency of lightning strikes as a result of increasing global temperatures but there is low confidence in this as a trend | [5 empty] | 3 | Minor | Medium | [17 empty] | 3 | Minor | Medium | [14 empty] | Risks to transport from high and low temperatures, high winds, lightning
BU13c | B053 | Asset | Building & Structures | Buildings | Lineside | Lineside Buildings | Meteorological | Meteorological (other) | Lightning |  |  | There is a risk of fire and building fabric damage to lineside buildings , due to electrical storm / lightning strike, which may result in damage to building and / or loss of services | Scotland | Buildings RAM | Examination regime undertaken on a 5 yearly detailed basis. Combination of Minorand major renewals/ interventions as part of BAU Work-banks | [6 empty] | 4 | Moderate | Medium | [12 empty] | There may be an increase in the frequency of lightning strikes as a result of increasing global temperatures but there is low confidence in this as a trend | [5 empty] | 4 | Moderate | Medium | [17 empty] | 4 | Moderate | Medium | [14 empty] | Risks to transport from high and low temperatures, high winds, lightning
BU13d | B054 | Asset | Building & Structures | Buildings | Maintenance Delivery Unit |  | Meteorological | Meteorological (other) | Lightning |  |  | There is a risk of fire and building fabric damage to the maintenance delivery unit, due to electrical storm / lightning strike, which may result in damage to building and / or loss of services | Scotland | Buildings RAM | Examination regime undertaken on a 5 yearly detailed basis. Combination ofMinorand major renewals/ interventions as part of BAU Work-banks | [6 empty] | 3 | Minor | Medium | [12 empty] | There may be an increase in the frequency of lightning strikes as a result of increasing global temperatures but there is low confidence in this as a trend | [5 empty] | 3 | Minor | Medium | [17 empty] | 3 | Minor | Medium | [14 empty] | Risks to transport from high and low temperatures, high winds, lightning
BU13e | B055 | Asset | Building & Structures | Stations | Stations | Managed | Meteorological | Meteorological (other) | Lightning |  |  | There is a risk of fire and building fabric damage to managed stations, due to electrical storm / lightning strike, which may result in damage to building and / or loss of services | Scotland | Buildings RAM | Examination regime undertaken on a yearly visual and 5 yearly detailed basis. Combination of Minorand major renewals/ interventions as part of BAU Work-banks | [6 empty] | 3 | Minor | Medium | [12 empty] | There may be an increase in the frequency of lightning strikes as a result of increasing global temperatures but there is low confidence in this as a trend | [5 empty] | 3 | Minor | Medium | [17 empty] | 3 | Minor | Medium | [14 empty] | Risks to transport from high and low temperatures, high winds, lightning
BU14 | B084, 85 | Asset | Building & Structures | Stations | Stations | Platform | Meteorological | Precipitation | Snow |  | Direct | There is a risk of the icing of platforms in stations (managed or franchised) due to snow/ice | Whole country | Professional Head of Buildings and Architecture and RAM | Advanced weather warning for ice |  |  |  | 6 | Moderate | Medium | 9 | Moderate | Medium | [6 empty] | 6 | Moderate | Medium | 8 | Moderate | Medium | The severity of this impact varies from year to year depending on the severity of the winter, but we expect heavy snowfall events to decrease in frequency as a result of climate change, though recognise that they will still occur |  |  | 4 | Moderate | Medium | 6 | Moderate | Medium | 4 | Moderate |  |  |  |  | 4 | Moderate | Medium | 4 | Moderate | Medium |  |  | 3 | Minor | Medium | 3 | Minor | Medium | 3 | Minor |  |  |  |  | 3 | Minor | Medium | 3 | Minor | Medium | Reductions in snow and frost days | Was XX49 in Issue 2 | Risks to transport from high and low temperatures, high winds, lightning
BU15 | B082, 83 | Asset | Building & Structures | Stations | Stations | Platform | Meteorological | Temperature | Low Temp (cold days) |  | Direct | There is a risk of dislodged platform coping stones in managed or franchised stations posing passenger slip, trip, fall risk or train strike risk due to snow/ice | Whole country | Professional Head of Buildings and Architecture and RAM | Asset condition |  |  |  | 6 | Moderate | Medium | 9 | Moderate | Medium | 6 | Moderate | Medium |  |  |  | 6 | Moderate | Medium | 6 | Moderate | Medium | This is caused by frost heave and varies from year to year depending on the severity of the winter cold weather, but we expect heavy snowfall events to decrease in frequency as a result of climate change, though recognise that they will still occur |  |  | 5 | Moderate | Medium | 6 | Moderate | Medium | 5 | Moderate |  |  |  |  | 5 | Moderate | Medium | 5 | Moderate | Medium |  |  | 4 | Moderate | Medium | 3 | Minor | Medium | 4 | Moderate |  |  |  |  | 4 | Moderate | Medium | 4 | Moderate | Medium | That no design changes are made | Was XX54 in Issue 2 | Risks to transport from high and low temperatures, high winds, lightning
BU15a | B030 | Asset | Building & Structures | Stations | Stations | Managed | Meteorological | Temperature | Low Temp (cold days and/or prolonged cold spell) |  |  | There is a risk of heave / displacement of paving / platforms / walkways in managed station buildings due to expansion associated with low temperatures. This may result in slips, trips and falls. | Scotland | Buildings RAM | Examination regime undertaken on a yearly visual and 5 yearly detailed basis. Combination of Minorand major platform renewals/ interventions to platforms as part of BAU Work-banks | [6 empty] | 12 | Major | Medium | [12 empty] | We expect the frequency of very cold days and prolonged colder spells to decrease as a result of climate change. We expect minimum temperatures recorded to show a general warming trend. We do recognise cold events will still occur | [5 empty] | 8 | Moderate | Medium | [17 empty] | 4 | Moderate | Medium | [14 empty] | Risks to transport from high and low temperatures, high winds, lightning
BU15b | B031 | Asset | Building & Structures | Stations | Stations | Franchised | Meteorological | Temperature | Low Temp (cold days and/or prolonged cold spell) |  |  | There is a risk of heave / displacement of paving / platforms / walkways in franchised station buildings due to expansion associated with low temperatures. This may result in slips, trips and falls. | Scotland | Buildings RAM | Examination regime undertaken on a yearly visual and 5 yearly detailed basis. Combination ofMinorand major platform renewals/ interventions to platforms as part of BAU Work-banks | [6 empty] | 12 | Major | Medium | [12 empty] | We expect the frequency of very cold days and prolonged colder spells to decrease as a result of climate change. We expect minimum temperatures recorded to show a general warming trend. We do recognise cold events will still occur | [5 empty] | 8 | Moderate | Medium | [17 empty] | 8 | Moderate | Medium | [14 empty] | Risks to transport from high and low temperatures, high winds, lightning
BU16 |  | Asset | Building & Structures | Stations | Stations |  | Meteorological | Temperature | High Temp (hot days and/or prolonged hot spell) |  | Direct | There is a risk of expansion of concrete flat roofs due to high temperatures, which may result in structural damage | Whole country | Professional Head of Buildings and Architecture and RAM |  |  |  |  | 6 | Moderate | Medium | [6 empty] | 6 | Moderate | Medium | 6 | Moderate | Medium | 6 | Moderate | Medium | Current assessment and management practices control this risk, but we expect hotter summers, Warmer winters and more frequent, and intense heatwave events |  |  | 9 | Moderate | Medium | [6 empty] | 9 | Moderate | Medium | 9 | Moderate | Medium | 9 | Moderate | Medium |  |  | 9 | Moderate | Medium | [6 empty] | 9 | Moderate | Medium | 9 | Moderate | Medium | 9 | Moderate | Medium | That current investment profile is maintained | Was XX60 in Issue 2 | Risks to transport from high and low temperatures, high winds, lightning
BU16a | B069 | Asset | Building & Structures | Buildings | Light Maintenance Depot |  | Meteorological | Temperature | High Temp (hot days and/or prolonged hot spell) |  |  | There is a risk of expansion of concrete flat roofs on light maintenance depots due to high temperatures, which may result in structural damage | Scotland | Buildings RAM | Linked to trigger level for investment which is asset condition | [6 empty] | 4 | Moderate | Medium | [18 empty] | 6 | Moderate | Medium | [17 empty] | 6 | Moderate | Medium | [14 empty] | Risks to transport from high and low temperatures, high winds, lightning
BU16b | B070 | Asset | Building & Structures | Stations | Stations | Franchised | Meteorological | Temperature | High Temp (hot days and/or prolonged hot spell) |  |  | There is a risk of expansion of concrete flat roofs on franchised stations due to high temperatures, which may result in structural damage | Scotland | Buildings RAM | [7 empty] | 4 | Moderate | Medium | [18 empty] | 6 | Moderate | Medium | [17 empty] | 6 | Moderate | Medium | [14 empty] | Risks to transport from high and low temperatures, high winds, lightning
BU16c | B073 | Asset | Building & Structures | Buildings | Maintenance Delivery Unit |  | Meteorological | Temperature | High Temp (hot days and/or prolonged hot spell) |  |  | There is a risk of expansion of concrete flat roofs on maintenance delivery units due to high temperatures, which may result in structural damage | Scotland | Buildings RAM | [7 empty] | 4 | Moderate | Medium | [18 empty] | 6 | Moderate | Medium | [17 empty] | 6 | Moderate | Medium | [14 empty] | Risks to transport from high and low temperatures, high winds, lightning
BU16d | B074 | Asset | Building & Structures | Stations | Stations | Managed | Meteorological | Temperature | High Temp (hot days and/or prolonged hot spell) |  |  | There is a risk of expansion of concrete flat roofs on managed stations due to high temperatures, which may result in structural damage | Scotland | Buildings RAM | [7 empty] | 4 | Moderate | Medium | [18 empty] | 6 | Moderate | Medium | [17 empty] | 6 | Moderate | Medium | [14 empty] | Risks to transport from high and low temperatures, high winds, lightning
BU16e | B072 | Asset | Building & Structures | Buildings | Lineside | Lineside Buildings | Meteorological | Temperature | High Temp (hot days and/or prolonged hot spell) |  |  | There is a risk of expansion of concrete flat roofs on lineside buildings due to high temperatures, which may result in structural damage | Scotland | Buildings RAM | [7 empty] | 6 | Moderate | Medium | [12 empty] | Hotter summers, warmer winters and more frequent, and intense heatwave events | [5 empty] | 9 | Moderate | Medium | [17 empty] | 9 | Moderate | Medium | [14 empty] | Risks to transport from high and low temperatures, high winds, lightning
BU17 | B086 | Asset | Building & Structures | Stations | Stations |  | Meteorological | Temperature | Low Temp (cold days) |  | Direct | There is a risk of frost heave displacement of surfacing leading to asset damage and slip, trip and fall risks due to snow/ice | Whole country | Professional Head of Buildings and Architecture and RAM | Linked to trigger level for investment which is asset condition |  |  |  | 6 | Moderate | Medium | 6 | Moderate | Medium | 6 | Moderate | Medium |  |  |  | 6 | Moderate | Medium | 6 | Moderate | Medium | Current assessment and management practices control this risk and we expect heavy snowfall events to decrease in frequency as a result of climate change, though recognise that they will still occur |  |  | 5 | Moderate | Medium | 4 | Moderate | Medium | 5 | Moderate |  |  |  |  | 5 | Moderate | Medium | 5 | Moderate | Medium |  |  | 4 | Moderate | Medium | 2 | Minor | Medium | 4 | Moderate |  |  |  |  | 4 | Moderate | Medium | 4 | Moderate | Medium | N/A | Was XX61 in Issue 2 | Risks to transport from high and low temperatures, high winds, lightning
BU18 | B068 | Asset | Building & Structures | Stations | Stations | Platform | Meteorological | Temperature | Low Temp (cold days and/or prolonged cold spell) |  | Direct | There is a risk of mould growth on all station platforms due to surface condensation, which may result in slip hazards | Whole country | Professional Head of Buildings and Architecture and RAM | Linked to trigger level for investment which is asset condition |  |  |  | 4 | Moderate | Medium | 6 | Moderate | Medium | 4 | Moderate | Medium | 4 | Moderate | Medium | 4 | Moderate | Medium | 4 | Moderate | Medium | We expect the frequency of very cold days and prolonged colder spells to decrease as a result of climate change. We expect minimum temperatures recorded to show a general warming trend. We do recognise cold events will still occur |  |  | 4 | Moderate | Medium | 4 | Moderate | Medium | 4 | Moderate |  |  |  |  | 4 | Moderate | Medium | 4 | Moderate | Medium |  |  | 4 | Moderate | Medium | 2 | Minor | Medium | 4 | Moderate |  |  |  |  | 4 | Moderate | Medium | 4 | Moderate | Medium | N/A | Was XX74 in Issue 2 | Risks to transport from high and low temperatures, high winds, lightning
BU18a | B032 | Asset | Building & Structures | Stations | Stations | Managed | Meteorological | Temperature | Temperature change (large diurnal swing) |  |  | There is a risk of condensation forming on surfaces within managed station buildings due to large diurnal temperature ranges. This may result in slips, trips and falls | Scotland | Buildings RAM | NR have implemented a cleaning regime to deal with diurnal temperature, this involves proactive cleaning of concourses and removal of contaminants, and active removal of moisture during/ post event. | [6 empty] | 6 | Moderate | Medium | [12 empty] | The impact of climate change on diurnal temperature range is unclear and further research is required | [5 empty] | 9 | Moderate | Medium | [17 empty] | 9 | Moderate | Medium | [14 empty] | Risks to transport from high and low temperatures, high winds, lightning
BU18b | B033 | Asset | Building & Structures | Stations | Stations | Franchised | Meteorological | Temperature | Temperature change (large diurnal swing) |  |  | There is a risk of condensation forming on surfaces within franchised station buildings due to large diurnal temperature ranges. This may result in slips, trips and falls | Scotland | Buildings RAM | This would form a TOC responsibility under the station access condition. NR believe that the TOC does not undertake any form of mitigation in relation to diurnal weather events. | [6 empty] | 6 | Moderate | Medium | [12 empty] | The impact of climate change on diurnal temperature range is unclear and further research is required | [5 empty] | 9 | Moderate | Medium | [17 empty] | 9 | Moderate | Medium | [14 empty] | Risks to transport from high and low temperatures, high winds, lightning
BU19 | B011 | Asset | Building & Structures | Stations | Stations | Managed | Meteorological | Precipitation | Rain (prolonged wet spell) |  |  | There is a risk of prolonged periods of saturation of the building fabric of managed station buildings due to prolonged wet spells. This could lead to enhanced rates of decay/erosion of vulnerable building materials (e.g. sandstone masonry) | Scotland | Buildings RAM | Targeted renewals undertaken to improve buildings/ canopies with regards to water management. | [6 empty] | 9 | Moderate | Medium | [12 empty] | We expect winters to become wetter overall, and summers to become drier overall - so there may be a more pronounced seasonality to this risk in the future | [5 empty] | 12 | Major | Medium | [17 empty] | 16 | Major | Medium
BU19a | B012 | Asset | Building & Structures | Stations | Stations | Franchised | Meteorological | Precipitation | Rain (prolonged wet spell) |  |  | There is a risk of prolonged periods of saturation of the building fabric of franchised station buildings due to prolonged wet spells. This could lead to enhanced rates of decay/erosion of vulnerable building materials (e.g. sandstone masonry) | Scotland | Buildings RAM | Targeted renewals undertaken to improve buildings/ canopies with regards to water management. | [6 empty] | 9 | Moderate | Medium | [12 empty] | We expect winters to become wetter overall, and summers to become drier overall - so there may be a more pronounced seasonality to this risk in the future | [5 empty] | 12 | Major | Medium | [17 empty] | 16 | Major | Medium
BU21 | B034 | Asset | Building & Structures | Stations | Stations | Managed | Meteorological | Precipitation | Rain (extreme and/or prolonged wet spell) |  |  | There is a risk of blocked rainwater goods at managed stations, due to vegetation growth / leaf fall, this could result in water ingress of buildings which may result in damage to building fabric and / or services | Scotland | Buildings RAM | TOC responsibility to undertake vegetation clearance from rainwater goods at LMD’s, NR believes this is only done on a reactive basis post event. | [6 empty] | 6 | Moderate | Medium | [12 empty] | We expect the growing season to extend in length resulting in prolonged conditions favourable for vegetation growth. | [5 empty] | 9 | Moderate | Medium | [17 empty] | 12 | Major | Medium | [14 empty] | Risks to offshore infrastructure from storms and high waves
BU21a | B035 | Asset | Building & Structures | Stations | Stations | Franchised | Meteorological | Precipitation | Rain (extreme and/or prolonged wet spell) |  |  | There is a risk of blocked rainwater goods at franchised stations, due to vegetation growth / leaf fall, this could result in water ingress of buildings which may result in damage to building fabric and / or services | Scotland | Buildings RAM | TOC responsibility to undertake vegetation clearance from rainwater goods at Station Buildings, NR believes this is only done on a reactive basis post event. NR have PPM events to undertake vegetation clearance at canopies/ train sheds. | [6 empty] | 9 | Moderate | Medium | [12 empty] | We expect the growing season to extend in length resulting in prolonged conditions favourable for vegetation growth. | [5 empty] | 9 | Moderate | Medium | [17 empty] | 9 | Moderate | Medium
BU21b | B036 | Asset | Building & Structures | Buildings | Lineside | Lineside Buildings | Meteorological | Precipitation | Rain (extreme and/or prolonged wet spell) |  |  | There is a risk of blocked rainwater goods at lineside buildings , due to vegetation growth / leaf fall, this could result in water ingress of buildings which may result in damage to building fabric and / or services | Scotland | Buildings RAM | NR responsibility to undertake vegetation clearance from rainwater goods. Currently NR do not have an established PPM for clearance of vegetation, this is dealt with on a reactive basis. | [6 empty] | 6 | Moderate | Medium | [12 empty] | We expect the growing season to extend in length resulting in prolonged conditions favourable for vegetation growth. | [5 empty] | 9 | Moderate | Medium | [17 empty] | 9 | Moderate | Medium
BU21c | B037 | Asset | Building & Structures | Buildings | Maintenance Delivery Unit |  | Meteorological | Precipitation | Rain (extreme and/or prolonged wet spell) |  |  | There is a risk of blocked rainwater goods at the maintenance delivery unit, due to vegetation growth / leaf fall, this could result in water ingress of buildings which may result in damage to building fabric and / or services | Scotland | Buildings RAM | NR responsibility to undertake vegetation clearance from rainwater goods. Currently NR do not have an established PPM for clearance of vegetation, this is dealt with on a reactive basis. | [6 empty] | 6 | Moderate | Medium | [12 empty] | We expect the growing season to extend in length resulting in prolonged conditions favourable for vegetation growth. | [5 empty] | 9 | Moderate | Medium | [17 empty] | 9 | Moderate | Medium
BU21d | B038 | Asset | Building & Structures | Stations | Stations | Managed | Meteorological | Precipitation | Rain (extreme and/or prolonged wet spell) |  |  | There is a risk of blocked rainwater goods at managed stations, due to vegetation growth / leaf fall, this could result in water ingress of buildings which may result in damage to building fabric and / or services | Scotland | Buildings RAM | NR responsibility to undertake vegetation clearance from rainwater goods. NR have PPM events to undertake vegetation clearance at canopies/ train sheds. | [6 empty] | 6 | Moderate | Medium | [12 empty] | We expect the growing season to extend in length resulting in prolonged conditions favourable for vegetation growth. | [5 empty] | 9 | Moderate | Medium | [17 empty] | 9 | Moderate | Medium
BU22 | B039 | Asset | Building & Structures | Stations | Stations | Franchised | Meteorological | Meteorological (other) | High winds / storms |  |  | There is a risk of tree fall at franchised stations, due to high winds and / or prolonged saturation of roots, which may result in damage to building fabric | Scotland | Buildings RAM | TOC responsibility to manage vegetation to the curtilage of the franchised estate. | [6 empty] | 3 | Minor | High | [12 empty] | Although trends in high winds / storminess and climate change are not clear yet, more frequent prolonged saturation of trees may see an increase in the frequency of this risk | [5 empty] | 3 | Minor | High | [17 empty] | 3 | Minor | High | [14 empty] | Risks to energy from high and low temperatures, high winds and lightning
BU22a | B040 | Asset | Building & Structures | Buildings | Lineside | Lineside Buildings | Meteorological | Meteorological (other) | High winds / storms |  |  | There is a risk of tree fall at lineside buildings due to high winds and / or prolonged saturation of roots, which may result in damage to building fabric | Scotland | Buildings RAM | NR responsibility to undertake vegetation management. Currently NR do not have an established PPM for management of vegetation, this is dealt with on a reactive basis. | [6 empty] | 8 | Moderate | Medium | [12 empty] | Although trends in high winds / storminess and climate change are not clear yet, more frequent prolonged saturation of trees may see an increase in the frequency of this risk | [5 empty] | 8 | Moderate | Medium | [17 empty] | 8 | Moderate | Medium | [14 empty] | Risks to transport from high and low temperatures, high winds, lightning
BU22b | B041 | Asset | Building & Structures | Buildings | Maintenance Delivery Unit |  | Meteorological | Meteorological (other) | High winds / storms |  |  | There is a risk of tree fall at the maintenance delivery unit, due to high winds and / or prolonged saturation of roots, which may result in damage to building fabric | Scotland | Buildings RAM | NR responsibility to undertake vegetation management. Currently NR do not have an established PPM for management of vegetation, this is dealt with on a reactive basis. | [6 empty] | 2 | Minor | High | [12 empty] | Although trends in high winds / storminess and climate change are not clear yet, more frequent prolonged saturation of trees may see an increase in the frequency of this risk | [5 empty] | 2 | Minor | High | [17 empty] | 2 | Minor | Medium | [14 empty] | Risks to transport from high and low temperatures, high winds, lightning
BU23 | B047 | Asset | Building & Structures | Stations | Stations | Franchised | Hydrological | Sea-level |  | Storm Surge |  | There is a risk of water ingress to franchised Stations due to storm surge events, which may result in damage to buildings and associated contents and/or building services | Scotland | Buildings RAM | Examination regime undertaken on a yearly visual and 5 yearly detailed basis. Combination of Minorand major renewals/ interventions to Stationsas part of BAU Work-banks | [6 empty] | 3 | Minor | Medium | [12 empty] | Trends associated with future storm/high wind events are unclear, but rises in sea-level may increase the impact of storm surge events when they do occur | [5 empty] | 3 | Minor | Medium | [17 empty] | 6 | Moderate | Medium | [14 empty] | Risks to infrastructure services from coastal flooding and erosion
BU23a | B048 | Asset | Building & Structures | Buildings | Lineside | Lineside Buildings | Hydrological | Sea-level |  | Storm Surge |  | There is a risk of water ingress to lineside buildings due to storm surge events, which may result in damage to buildings and associated contents and/or building services | Scotland | Buildings RAM | Examination regime undertaken on a 5 yearly detailed basis. Combination of Minorand major renewals/ interventions to lineside assets as part of BAU Work-banks | [6 empty] | 4 | Moderate | Medium | [12 empty] | Trends associated with future storm/high wind events are unclear, but rises in sea-level may increase the impact of storm surge events when they do occur | [5 empty] | 4 | Moderate | Medium | [17 empty] | 8 | Moderate | Medium | [14 empty] | Risks to infrastructure services from coastal flooding and erosion
BU23b | B049 | Asset | Building & Structures | Buildings | Maintenance Delivery Unit |  | Hydrological | Sea-level |  | Storm Surge |  | There is a risk of water ingress to buildings at the maintenance delivery unit due to storm surge events, which may result in damage to buildings and associated contents and/or building services | Scotland | Buildings RAM | Examination regime undertaken on a 5 yearly detailed basis. Combination of Minorand major renewals/ interventions to MDU assets as part of BAU Work-banks | [6 empty] | 3 | Minor | Medium | [12 empty] | Trends associated with future storm/high wind events are unclear, but rises in sea-level may increase the impact of storm surge events when they do occur | [5 empty] | 3 | Minor | Medium | [17 empty] | 6 | Moderate | Medium | [14 empty] | Risks to infrastructure services from coastal flooding and erosion
BU24 | B050 | Asset | Building & Structures | Buildings | Lineside | Lineside Buildings | Meteorological | Temperature | Humidity |  |  | There is a risk of poor internal environmental conditions in lineside buildings due to changes in / high-humidity, which could result in damage to or failure of sensitive M&E equipment | Scotland | Buildings RAM | Heating and cooling systems renewed on a condition basis, current systems maintained by the NR, with a combination Minor/ major interventions planned within future work-banks. NR utilising application of Building WRAP system to modular REB's to improve heat loading. | [6 empty] | 8 | Moderate | Medium | [18 empty] | 8 | Moderate | Medium | [17 empty] | 12 | Major | Medium
BU25 | B056 | Asset | Building & Structures | Stations | Stations | Franchised | Hydrological | Sea-level |  | Storm Surge |  | There is a risk of accelerated erosion of building fabric in franchised Stations at vulnerable coastal locations, due to exposed location which may result in enhanced decay of building fabric | Scotland | Buildings RAM | Examination regime undertaken on a yearly visual and 5 yearly detailed basis. Combination of Minorand major renewals/ interventions as part of BAU Work-banks | [6 empty] | 3 | Minor | Medium | [12 empty] | The combined impacts of sea-level rise, more frequent weather extremes and changes in temp and rainfall may increase rates of decay/erosion in building fabric | [5 empty] | 3 | Minor | Medium | [17 empty] | 3 | Minor | Medium | [14 empty] | Risks to infrastructure services from coastal flooding and erosion
BU25a | B057 | Asset | Building & Structures | Buildings | Lineside | Lineside Buildings | Hydrological | Sea-level |  | Storm Surge |  | There is a risk of accelerated erosion of building fabric in lineside buildings at vulnerable coastal locations, due to exposed location which may result in enhanced decay of building fabric | Scotland | Buildings RAM | Examination regime undertaken on a 5 yearly detailed basis. Combination of Minorand major renewals/ interventions as part of BAU Work-banks | [6 empty] | 3 | Minor | Medium | [12 empty] | The combined impacts of sea-level rise, more frequent weather extremes and changes in temp and rainfall may increase rates of decay/erosion in building fabric | [5 empty] | 3 | Minor | Medium | [17 empty] | 3 | Minor | Medium | [14 empty] | Risks to infrastructure services from coastal flooding and erosion
BU25b | B058 | Asset | Building & Structures | Buildings | Maintenance Delivery Unit |  | Hydrological | Sea-level |  | Storm Surge |  | There is a risk of accelerated erosion of building fabric in the maintnenance delivery unit at vulnerable coastal locations, due to exposed location which may result in enhanced decay of building fabric | Scotland | Buildings RAM | Examination regime undertaken on a 5 yearly detailed basis. Combination of Minorand major renewals/ interventions as part of BAU Work-banks | [6 empty] | 3 | Minor | Medium | [12 empty] | The combined impacts of sea-level rise, more frequent weather extremes and changes in temp and rainfall may increase rates of decay/erosion in building fabric | [5 empty] | 3 | Minor | Medium | [17 empty] | 3 | Minor | Medium | [14 empty] | Risks to infrastructure services from coastal flooding and erosion
BU26 | B059 | Asset | Building & Structures | Stations | Stations | Franchised | Geophysical | Precipitation |  | Erosion (Scour) |  | There is a risk of scour of vulnerable buildings at franchised stations, due to heavy rain and high-flow volumes in water courses, which mayresult in damage to buildings | Scotland | Buildings RAM | There is a risk of scour of vulnerable buildings, due to heavy rain and high-flow volumes in water courses, which could result in damage to buildings | [6 empty] | 6 | Moderate | Medium | [12 empty] | More frequent heavy rainfall events and wetter winters in particular will likely increase the frequency of flood events and high-flow conditions of water courses | [5 empty] | 9 | Moderate | Medium | [17 empty] | 12 | Major | Medium | [14 empty] | Risks to infrastructure services from river, surface water and groundwater flooding
BU27 | B060 | Asset | Building & Structures | Stations | Stations | Franchised | Geophysical | Solid-mass |  | Ground Instability (all) |  | There is a risk of ground movement at franchised Stationsas a result of extreme weather and / or prolonged periods of wet or dry conditions, which may result in damage to buildings and associated contents and services | Scotland | Buildings RAM | Examination regime undertaken on a yearly visual and 5 yearly detailed basis. Combination of Minorand major renewals/ interventions as part of BAU Work-banks | [6 empty] | 3 | Minor | Medium | [12 empty] | The combined impact of changes in climate (rainfall / temp / weather extremes) will likely increase the frequency of mass/ground movement events | [5 empty] | 6 | Moderate | Medium | [17 empty] | 9 | Moderate | Medium | [14 empty] | Risks to subterranean and surface infrastructure from subsidence
BU27a | B061 | Asset | Building & Structures | Buildings | Lineside | Lineside Buildings | Geophysical | Solid-mass |  | Ground Instability (all) |  | There is a risk of ground movement at lineside buildings as a result of extreme weather and / or prolonged periods of wet or dry conditions, which may result in damage to buildings and associated contents and services | Scotland | Buildings RAM | Examination regime undertaken on a 5 yearly detailed basis. Combination of Minorand major renewals/ interventions as part of BAU Work-banks | [6 empty] | 8 | Moderate | Medium | [12 empty] | The combined impact of changes in climate (rainfall / temp / weather extremes) will likely increase the frequency of mass/ground movement events | [5 empty] | 12 | Major | Medium | [17 empty] | 16 | Major | Medium | [14 empty] | Risks to subterranean and surface infrastructure from subsidence
BU27b | B062 | Asset | Building & Structures | Buildings | Maintenance Delivery Unit |  | Geophysical | Solid-mass |  | Ground Instability (all) |  | There is a risk of ground movement at the miantenance delivery unit as a result of extreme weather and / or prolonged periods of wet or dry conditions, which may result in damage to buildings and associated contents and services | Scotland | Buildings RAM | Examination regime undertaken on a 5 yearly detailed basis. Combination ofMinorand major renewals/ interventions as part of BAU Work-banks | [6 empty] | 3 | Minor | Medium | [12 empty] | The combined impact of changes in climate (rainfall / temp / weather extremes) will likely increase the frequency of mass/ground movement events | [5 empty] | 6 | Moderate | Medium | [17 empty] | 9 | Moderate | Medium | [14 empty] | Risks to subterranean and surface infrastructure from subsidence
BU28 | B063 | Asset | Building & Structures | Buildings | Light Maintenance Depot |  | Environmental | Vegetation |  | Vegetation Growth |  | There is a risk of vegetation growth in external building elements of the light maintenance depot due to favourable climatic conditions, which may cause damage to building fabric from roots taking hold | Scotland | Buildings RAM | Examination regime undertaken on a yearly visual and 5 yearly detailed basis. Combination of Minorand major renewals/ interventions as part of BAU Work-banks | [6 empty] | 6 | Moderate | Medium | [12 empty] | We expect the growing season to extend in length resulting in prolonged conditions favourable for vegetation growth. | [5 empty] | 6 | Moderate | Medium | [17 empty] | 6 | Moderate | Medium | [14 empty] | Risks to transport from high and low temperatures, high winds, lightning
BU28a | B064 | Asset | Building & Structures | Stations | Stations | Franchised | Environmental | Vegetation |  | Vegetation Growth |  | There is a risk of vegetation growth in external building elements of franchised Stations due to favourable climatic conditions, which may cause damage to building fabric from roots taking hold | Scotland | Buildings RAM | Examination regime undertaken on a yearly visual and 5 yearly detailed basis. Combination of Minorand major renewals/ interventions as part of BAU Work-banks | [6 empty] | 8 | Moderate | Low | [12 empty] | We expect the growing season to extend in length resulting in prolonged conditions favourable for vegetation growth. | [5 empty] | 8 | Moderate | Low | [17 empty] | 8 | Moderate | Low | [14 empty] | Risks to transport from high and low temperatures, high winds, lightning
BU28b | B065 | Asset | Building & Structures | Buildings | Lineside | Lineside Buildings | Environmental | Vegetation |  | Vegetation Growth |  | There is a risk of vegetation growth in external building elements of lineside buildings due to favourable climatic conditions, which may cause damage to building fabric from roots taking hold | Scotland | Buildings RAM | Examination regime undertaken on a 5 yearly detailed basis. Combination ofMinorand major renewals/ interventions as part of BAU Work-banks | [6 empty] | 6 | Moderate | Medium | [12 empty] | We expect the growing season to extend in length resulting in prolonged conditions favourable for vegetation growth. | [5 empty] | 6 | Moderate | Medium | [17 empty] | 6 | Moderate | Medium | [14 empty] | Risks to transport from high and low temperatures, high winds, lightning
BU28c | B066 | Asset | Building & Structures | Buildings | Maintenance Delivery Unit |  | Environmental | Vegetation |  | Vegetation Growth |  | There is a risk of vegetation growth in external building elements of the maintenance delivery unit due to favourable climatic conditions, which may cause damage to building fabric from roots taking hold | Scotland | Buildings RAM | Examination regime undertaken on a 5 yearly detailed basis. Combination of Minorand major renewals/ interventions as part of BAU Work-banks | [6 empty] | 6 | Moderate | Medium | [12 empty] | We expect the growing season to extend in length resulting in prolonged conditions favourable for vegetation growth. | [5 empty] | 6 | Moderate | Medium | [17 empty] | 6 | Moderate | Medium | [14 empty] | Risks to transport from high and low temperatures, high winds, lightning
BU28d | B067 | Asset | Building & Structures | Stations | Stations | Managed | Environmental | Vegetation |  | Vegetation Growth |  | There is a risk of vegetation growth in external building elements of managed Stations due to favourable climatic conditions, which may cause damage to building fabric from roots taking hold | Scotland | Buildings RAM | Examination regime undertaken on a yearly visual and 5 yearly detailed basis. Combination of Minorand major renewals/ interventions as part of BAU Work-banks | [6 empty] | 8 | Moderate | Medium | [12 empty] | We expect the growing season to extend in length resulting in prolonged conditions favourable for vegetation growth. | [5 empty] | 8 | Moderate | Medium | [17 empty] | 8 | Moderate | Medium | [14 empty] | Risks to transport from high and low temperatures, high winds, lightning
DR01 | LD005 | Asset | Drainage | Drainage | Culvert | Culvert | Meteorological | Precipitation | Rain (prolonged wet spell) |  | Direct | There is a risk of exceeding the design capacity of culverts and system surcharges due to prolonged wet spells. This may result in flooded tracks or damage to surrounding earthworks. | Whole country | Professional Head of Drainage and Off Track, Professional Head of Geotechnical and RAM | Linked to trigger level for investment which is asset condition or need to uprate culvert size/capacity | There is a risk across the country although there may be a higher risk in the North West and areas where rainfall levels are projected to increase further than in the south |  |  | 9 | Moderate | Medium | 6 | Moderate | High | 9 | Moderate | Medium | 9 | Moderate | Medium | 10 | Major | Medium | 9 | Moderate | Medium | Current asset condition and location knowledge is limited. Work over next three years focusses on providing better data |  |  | 12 | Major | Low | 9 | Moderate | Medium | 12 | Major |  | 12 | Major |  | 12 | Major | Low | 12 | Major | Low |  |  | 16 | Major | Low | 12 | Major | Low | 16 | Major |  | 16 | Major |  | 16 | Major | Low | 12 | Major | Low | We have low confidence in the risk rating but we have high confidence that the risk will increase in the absence of action |  | Risks to infrastructure services from river, surface water and groundwater flooding
DR01a | LD004 | Asset | Drainage | Drainage | Culvert | Culvert | Meteorological | Precipitation | Rain (extreme event) |  |  | There is a risk of exceeding the design capacity of culverts and system surcharges due to extreme rainfall events. This may result in flooding of other assets. | Scotland | L&D RAM | - Inspection and maintenance regime - High risk sites identification and enhanced inspection - Ongoing programmes of refurbishment and renewals across the Drainageasset portfolio - Increased understanding of asset base through Drainageasset inventory surveys | [6 empty] | 15 | Major | High | [12 empty] | We expect heavy rainfall events to increase in frequency as a result of climate change, particularly the heavy convective rainfall events associated with summer months | [5 empty] | 15 | Major | Medium | [17 empty] | 20 | Severe | Low | [14 empty] | Risks to infrastructure services from river, surface water and groundwater flooding
DR01b | LD006 | Asset | Drainage | Drainage | Culvert | Culvert | Meteorological | Precipitation | Rain (prolonged wet spell) |  |  | There is a risk of exceeding the design capacity of culverts and system surcharges due to prolonged rainfall events. This may result in flooding of other assets. | Scotland | L&D RAM | - Inspection and maintenance regime - High risk sites identification and enhanced inspection - Ongoing programmes of refurbishment and renewals across the Drainageasset portfolio - Increased understanding of asset base through Drainageasset inventory surveys | [6 empty] | 9 | Moderate | High | [12 empty] | Prolonged wet spells will likely increase in frequency during winter months, and decrease in frequency during summer months - so rainfall patters become more seasonal | [5 empty] | 12 | Major | Medium | [17 empty] | 20 | Severe | Low | [14 empty] | Risks to infrastructure services from river, surface water and groundwater flooding
DR02 |  | Asset | Drainage | Drainage | Chamber | Pumping station | Meteorological | Precipitation | Rain (extreme event) |  | Direct | There is a risk of pump failure / pump inability to keep pace with rising water levels due to extreme rain events. This may result in track circuit failure / water over the rail head and prevent normal running of trains. | Whole country | Professional Head of Drainage and Off Track and RAM | Linked to trigger level for investment which is asset condition/potential to compromise serviceability of track (submerged railhead/track circuit) | Performance impact - when pumping rates cannot keep pace with rising groundwater levels track circuit may fail/water over the rail head may prevent normal running of trains |  |  | 12 | Major | Medium |  |  |  | 12 | Major | Medium | 10 | Major | Medium | 16 | Major | Medium | 12 | Major | Medium | Although general asset inventory for Drainageis only partially known/pumps are fairly well documented |  |  | 12 | Major | Low |  |  |  | 12 | Major |  | 12 | Major |  | 12 | Major | Low | 12 | Major | Medium |  |  | 12 | Major | Low |  |  |  | 12 | Major |  | 12 | Major |  | 12 | Major | Low | 14 | Major | Medium | Confidence around specific pump assets ability to cope difficult to assess as multiple location specific factors (e.g. hydrology ) will contribute That current funding for existing management practices will remain available |  | Risks to infrastructure services from river, surface water and groundwater flooding | Risks to bridges and pipelines from flooding and erosion
DR03 |  | Asset | Drainage | Drainage | Outfall | Watercourse (natural) | Meteorological | Precipitation | Rain (extreme event) |  | Direct | There is a risk of failure to aquire statutory consent for pumps in emerging areas of flood risk due to extreme rain events. | Whole country | Professional Head of Drainage and Off Track and RAM | Emergent flooding at locations not experiencing flooding before requiring pumped solutions in order to keep track serviceable | Reputation (legal) pressure risk - Increasing pressure on water resources (groundwater) may result in potential for increased regulatory pressure (e.g. new water abstraction licences depend on catchment demand) this could result in licences for pumping/abstraction on capital works and/or limited ability to deploy pumped solutions at emergent flood locations |  |  | 4 | Moderate | Medium | [6 empty] | 4 | Moderate | Medium | 6 | Moderate | Medium | 4 | Moderate | Medium | Future flood locations difficult to predict without comprehensive hydrological data |  |  | 12 | Major | Low |  |  |  | 12 | Major |  | 10 | Major |  | 12 | Major | Low | 12 | Major | Low |  |  | 12 | Major | Low | [9 empty] | 12 | Major | Low | 12 | Major | Low | Assumption that the regulators continue to consent pumped abstraction in the current way in the light of hotter, drier summers. Projected increased average rainfall levels and wettest day resulting in emergent and increased flooding at new and existing locations respectively |  | Risks to infrastructure services from river, surface water and groundwater flooding
DR04 | LD098 | Asset | Drainage | Drainage |  |  | Meteorological | Precipitation | Rain (extreme event) |  | Direct | There is a risk of exceeding the design capacity of the track / earthwork drainage network and system surcharges due to extreme rain events. This may lead to compromised integrity of parent assets. | Whole country | Professional Head of Drainage and Off Track and RAM | When condition of parent asset is affected (Wetbeds, Track quality, Flooding & Earthwork stability) | Wetter winters could result in design capacity of both track and geotechnical Drainage systems being exceeded compromising the integrity of parent assets. As Drainage systems are likely to have been designed to local historical storm patterns this effect is likely to transpire across the whole country |  |  | 12 | Major | Medium | 12 | Major | High | 12 | Major | Medium | 12 | Major | Medium | 16 | Major | Medium | 12 | Major | Medium | Difficult to assess as the drainage inventory is incomplete and asset design information is not available or is incomplete (as-built drawings etc). However reasonable assumption that older drainage will degrade and is unlikely to have been designed with climate change needs in mind |  |  | 12 | Major | Low | 15 | Major | Medium | 12 | Major |  | 12 | Major |  | 12 | Major | Low | 12 | Major | Medium |  |  | 12 | Major | Low | 20 | Severe | Low | 12 | Major |  | 12 | Major |  | 12 | Major | Low | 12 | Major | Medium | That maintenance and construction will follow current standards. That older Drainagewill degrade and is unlikely to have been designed with climate change needs in mind |  | Risks to infrastructure services from river, surface water and groundwater flooding
DR05 |  | Asset | Drainage | Drainage |  |  | Meteorological | Precipitation | Rain (prolonged dry spell) |  | Direct | There is a risk that self cleansing water velocity will not be achieved for long periods due to prolonged dry spells. This may result in increased siltation. | Whole country | Professional Head of Drainage and Off Track and RAM | Linked to trigger level for investment which is asset condition/ Drainagefailing to function as designed for NR managed assets/flood events for third party lineside neighbouring assets | Hotter drier summers could lead to periods of drought. This could result in Drainage systems achieving self cleansing velocity for less of the time causing greater amounts of solids to drop out. As Drainage systems are likely to have been designed to local historical storm patterns this effect is likely to transpire across the whole country |  |  | 3 | Minor | Low | [6 empty] | 3 | Minor | Low | 4 | Moderate | Low | 3 | Minor | Low | Difficult to assess as drainage inventory incomplete and asset design information not available or incomplete (as-built drawings etc) |  |  | 12 | Major | Low |  |  |  | 12 | Major |  | 10 | Major |  | 12 | Major | Low | 12 | Major | Low |  |  | 12 | Major | Low | [6 empty] | 12 | Major |  | 12 | Major | Low | 12 | Major | Low | Presumption that installed Drainage systems are designed to local historical rainfall patterns and don't account for climate change |  | Risks to transport from high and low temperatures, high winds, lightning
DR06 |  | Asset | Drainage | Drainage |  |  | Meteorological | Precipitation | Rain (prolonged wet spell) |  | Direct | There is a risk of insufficient storage capacity of the SUDS due to prolonged wet spells. This is exacerbated by multiple sequential storms resulting in higher volume balance and potential flooding. | Whole country | Professional Head of Drainage and Off Track and RAM | Linked to trigger level for investment which is asset condition/ Drainagefailing to function as designed for NR managed assets/Flood events for third party lineside neighbouring assets | SuDS infrastructure will be designed to attenuate flows, primarily to reduce downstream flood risk. It is likely to have been designed with sufficient storage to accommodate a 'critical storm' (storm of a duration and intensity resulting in the largest storage requirement for a given discharge). Longer wetter winters and more intense summer storms could result in insufficient storage capacity leading to exceedance events and possible consequent flooding |  |  | 3 | Minor | Low | [6 empty] | 3 | Minor | Low | 6 | Moderate | Low | 3 | Minor | Low | Most SuDS will have been designed with a factor of safety for climate change. Some residual risk remains because of lack of maintenance and SuDS from third party lineside development |  |  | 3 | Minor | Low |  |  |  | 3 | Minor |  |  |  |  | 3 | Minor | Low | 3 | Minor | Low |  |  | 3 | Minor | Low | [9 empty] | 3 | Minor | Low | 3 | Minor | Low | Presumption that Suds systems may not have been designed to accommodate projected climate change to 2050/80 |  | Risks to infrastructure services from river, surface water and groundwater flooding
DR07 |  | Asset | Building & Structures | Structures | Protection | Tidal Flaps | Meteorological | Precipitation | Rain (prolonged wet spell) |  | Direct | There is a risk of flap valve levels becoming inappropriate due to prolonged wet spells. This can be exacerbated by wet winters increasing river levels and flows in systems and may result in flooding. | Whole country | Professional Head of Drainage and Off Track and RAM | When condition of parent asset is affected (Wetbeds, Track quality, Flooding & Earthwork stability) | Outfalls are likely to have been set at antecedent levels for all locations across the country and therefore all locations could be affected by increases in river flows. If non return valves and outfalls are prevented from allowing outflow by higher downstream water levels, flooding could result |  |  | 12 | Major | Low |  |  |  | 12 | Major |  | 12 | Major | Medium | 6 | Moderate | Low | 12 | Major | Medium | Asset inventory and its criticality unlikely to be fully understood. Interaction/ interdependence/phase of operation of disparate flood defence infrastructure on and off the railway is not necessarily understood, resulting in a potential increase in flood risk to railway and lineside neighbours |  |  | 16 | Major | Low |  |  |  | 16 | Major |  | 16 | Major |  | 16 | Major | Low | 16 | Major | Low |  |  | 16 | Major | Low | [6 empty] | 16 | Major |  | 16 | Major | Low | 16 | Major | Low | Very poor understanding of how catchment wide hydrology interacts with railway Drainage systems and is exacerbated by increasing lineside development. More modern Drainage systems and flood defence schemes are likely to have been designed with climate change isostatic rebound and consequent raised water levels in mind but older systems are vulnerable |  | Risks to infrastructure services from river, surface water and groundwater flooding | Risks to infrastructure services from coastal flooding and erosion
DR07a |  | Asset | Building & Structures | Structures | Protection | Tidal Flaps | Hydrological | Sea-level |  | Flooding (coastal) | Direct | There is a risk of tidal flap valve levels becoming inappropriate due to coastal flooding. This may be exacerbated by rising sea levels. | Whole country | Professional Head of Drainage and Off Track and RAM | When condition of parent asset is affected (Wetbeds, Track quality, Flooding & Earthwork stability) | The combined effect of sea level rise and isostatic rebound are producing larger impacts in the Southern areas of England. Outfalls are likely to have been set at antecedent levels for all locations across the country and therefore all locations could be affected by increases in sea level. If non return valves and outfalls are prevented from allowing outflow flooding could result |  |  | 12 | Major | Low |  |  |  | 12 | Major |  | 9 | Moderate | Low | 16 | Major | Low | 12 | Major | Low | Asset inventory and its criticality unlikely to be fully understood. Interaction/ interdependence/phase of operation of disparate flood defence infrastructure on and off the railway is not necessarily understood, resulting in a potential increase in flood risk to railway and lineside neighbours |  |  | 16 | Major | Low |  |  |  | 16 | Major |  | 12 | Major |  | 16 | Major | Low | 16 | Major | Low |  |  | 16 | Major | Low | [6 empty] | 12 | Major |  | 16 | Major | Low | 16 | Major | Low | Very poor understanding of how catchment wide hydrology interacts with railway Drainage systems and is exacerbated by increasing lineside development. More modern Drainage systems and flood defence schemes are likely to have been designed with climate change isostatic rebound and consequent raised water levels in mind but older systems are vulnerable |  | Risks to infrastructure services from coastal flooding and erosion
DR08 |  | Asset | Building & Structures | Structures | Protection | Coastal and estuarial protection | Meteorological | Precipitation | Rain (prolonged wet spell) |  | Direct | There is a risk of coastal and estuarine flood defences being challenged and overwhelmed due to prolonged wet spells and increased river/estuarine flows. This may lead to flooding of the railway. | Whole country | Professional Head of Drainage and Off Track, Professional Head of Structures, Professional Head of Geotechnical and RAM | When condition of parent asset is affected (Wetbeds, Track quality, Flooding & Earthwork stability)/ Flooding of third party land through failure to maintain assets as a flood defence 'structure' | Railway performance can be compromised due to flood defence structures being challenged and overwhelmed by rising river/estuarine water levels, leading to flooding. Most structures deliberately designed to protect the railway from flooding will have been built in a time when climate change was not considered and freeboard/factor of safety where structures have been designed as a flood defence may not prove to be adequate. Railway structures such as bridges, earthworks or revetments can also act as flood defences whether or not this is their primary design purpose. In some cases the assets may be designated as statutory flood defence under Schedule 1 of the Flood & Water Management Act 2010 |  |  | 12 | Major | Low | [6 empty] | 12 | Major | Low | 4 | Moderate | Low | 12 | Major | Low | Current asset inventory and condition not necessarily known/ understood. Effect on flooding and flood management not necessarily understood particularly on a catchment wide basis and or multi agency management basis |  |  | 12 | Major | Low |  |  |  | 16 | Major |  | 12 | Major |  | 12 | Major | Low | 12 | Major | Low |  |  | 16 | Major | Low | [9 empty] | 16 | Major | Low | 16 | Major | Low | Asset inventory and condition likely not to be understood especially in the context of catchment wide flood management. As flood defences tend to be high profile and are likely to be monitored to an enhanced frequency based on condition, the risk is not likely to get worse over the medium term but will worsen over the longer period. Flood defence is constantly updated/reviewed to deal with rising water levels but not in relation to climate change projections |  | Risks to infrastructure services from river, surface water and groundwater flooding
DR08a |  | Asset | Building & Structures | Structures | Protection | Coastal and estuarial protection | Meteorological | Precipitation | Rain (extreme event) |  | Direct | There is a risk of increased river/estuarine flows due to extreme rain events. This may result in flood defences being challenged and overwhelmed with resulting flooding of the railway | Whole country | Professional Head of Drainage and Off Track, Professional Head of Structures, Professional Head of Geotechnical and RAM | When condition of parent asset is affected (Wetbeds, Track quality, Flooding & Earthwork stability)/ Flooding of third party land through failure to maintain assets as a flood defence 'structure' |  |  |  | 12 | Major | Low | [6 empty] | 9 | Moderate | Low | 16 | Major | Low | 12 | Major | Low | Current asset inventory and condition not necessarily known/ understood. Effect on flooding and flood management not necessarily understood particularly on a catchment wide basis and or multi agency management basis |  |  | 12 | Major | Low |  |  |  | 12 | Major |  | 12 | Major |  | 12 | Major | Low | 12 | Major | Low |  |  | 16 | Major | Low | [6 empty] | 16 | Major |  | 16 | Major | Low | 16 | Major | Low | Asset inventory and condition likely not to be understood especially in the context of catchment wide flood management. As flood defences tend to be high profile and are likely to be monitored to an enhanced frequency based on condition, the risk is not likely to get worse over the medium term but will worsen over the longer period. Flood defence is constantly updated/reviewed to deal with rising water levels but not in relation to climate change projections |  | Risks to infrastructure services from river, surface water and groundwater flooding
DR08b | ST011 | Asset | Building & Structures | Structures | Protection | Coastal and estuarial protection | Hydrological | Sea-level |  | Flooding (coastal) | Direct | There is a risk of coastal and estuarine flood defences becoming challenged due to coastal flooding. This may be exacerbated by rising sea levels and may result in flooding of the railway. | Coastal | Professional Head of Drainage and Off Track, Professional Head of Structures, Professional Head of Geotechnical and RAM | When condition of parent asset is affected (Wetbeds, Track quality, Flooding & Earthwork stability)/ Flooding of third party land through failure to maintain assets as a flood defence 'structure' | Railway performance can be compromised due to flood defence structures becoming overwhelmed by rising coastal water levels, leading to flooding. Most structures deliberately designed to protect the railway from flooding will have been built in a time when climate change was not considered and freeboard/factor of safety may not prove to be adequate. Railway structures such as bridges, earthworks or revetments can also act as flood defences whether or not this is their primary design purpose. In some cases the assets may be designated as statutory flood defence under Schedule 1 of the Flood & Water Management Act 2010 |  |  | 12 | Major | Low | 9 | Moderate | Low |  |  |  | 12 | Major | Low | 16 | Major | Low | 12 | Major | Low | Current asset inventory and condition not necessarily known/ understood. Effect on flooding and flood management not necessarily understood particularly on a catchment wide basis and or multi agency management basis |  |  | 12 | Major | Low | 12 | Major | High | 12 | Major |  | 12 | Major |  | 12 | Major | Low | 12 | Major | Low |  |  | 16 | Major | Low | 16 | Major | High | 20 | Severe |  | 16 | Major |  | 16 | Major | Low | 16 | Major | Low | Asset inventory and condition likely not to be understood especially in the context of catchment wide flood management. As flood defences tend to be high profile and are likely to be monitored to an enhanced frequency based on condition, the risk is not likely to get worse over the medium term but will worsen over the longer period. Flood defence is constantly updated/reviewed to deal with rising water levels but not in relation to climate change projections |  | Risks to infrastructure services from coastal flooding and erosion
DR09 |  | Asset | Drainage | Drainage |  |  | Geophysical | Combination events |  | Soil Moisture (low) | Direct | There is a risk of desiccation and consequent shrinking of soils due to low soil moisture. This could result in misalignment of pipes and collapse of already damaged pipes and culverts | Whole country | Professional Head of Drainage and Off Track and RAM | Linked to trigger level for investment which is asset condition/ Drainagefailing to function as designed for NR managed assets/ flood events for third party lineside neighbour assets | with a resultant reduction in performance |  |  | 3 | Minor | Low | [6 empty] | 3 | Minor | Low | 6 | Moderate | Low | 3 | Minor | Low | Up to date condition data on an asset that is buried is difficult to ascertain. Damage may not be apparent until flooding results |  |  | 3 | Minor | Low | [9 empty] | 3 | Minor | Low | 3 | Minor | Low |  |  | 3 | Minor | Low | [9 empty] | 3 | Minor | Low | 3 | Minor | Low | Current asset condition and inventory not well understood. Potential to impact assets not easy to understand |  | Risks to subterranean and surface infrastructure from subsidence
DR10 |  | Asset | Drainage | Drainage |  |  | Geophysical | Solid-mass |  | Ground Instability (all) | Direct | There is a risk of pipes misalignment and collapse of damaged pipes and culverts due to ground instability, particularly shrink/swell. This may be exacerbated by frequent cycles of soil swelling in wet weather and shrinkage in hotter wetter. | Whole country | Professional Head of Drainage and Off Track | Linked to trigger level for investment which is asset condition/ Drainagefailing to function as designed for NR managed assets/ flood events for third party lineside neighbour assets | More extreme wetting of soils has the potential to increase movement resulting from swelling of soils. Open jointed or damaged pipes and culverts may be compromised in terms of their ability to manage flows. Performance impacts - May result in reduction of performance. |  |  | 3 | Minor | Low | [6 empty] | 3 | Minor | Low | 6 | Moderate | Low | 3 | Minor | Low | Up to date condition data on an asset that is buried is difficult to ascertain. Damage may not be apparent until flooding results |  |  | 3 | Minor | Low |  |  |  | 3 | Minor |  |  |  |  | 3 | Minor | Low | 3 | Minor | Low |  |  | 3 | Minor | Low | [9 empty] | 3 | Minor | Low | 3 | Minor | Low | Current asset condition and inventory not well understood. Potential to impact assets not easy to understand |  | Risks to subterranean and surface infrastructure from subsidence
DR11 |  | Asset | Building & Structures | Stations | Stations | Platform | Hydrological | Precipitation |  | Flooding (non-coastal) | Direct | There is a risk of damage to platforms due to flooding (of all sources). | Whole country | Professional Head of Drainage and Off Track and RAM | Flooding poses risk to safety/wellbeing of staff and/or passengers and damages platforms | Safety, financial and performance impacts - risk to safety of passengers and staff through slips, trips and falls, may require repairs and disrupt access to services |  |  | 9 | Moderate | Medium |  |  |  | 9 | Moderate | Medium | 9 | Moderate | Medium | 10 | Major | Medium | 7 | Moderate | Medium | Past incidences? Flooding of platforms possible likelihood and Moderateimpact |  |  | 12 | Major | Medium |  |  |  | 12 | Major |  | 12 | Major |  | 12 | Major | Medium | 12 | Major | Medium |  |  | 12 | Major | Medium |  |  |  | 12 | Major |  | 12 | Major |  | 12 | Major | Medium | 12 | Major | Medium | N/A | Was XX02 in Issue 2 | Risks to infrastructure services from river, surface water and groundwater flooding
DR12 |  | Asset | Building & Structures |  |  | Subway | Hydrological | Precipitation |  | Flooding (non-coastal) | Direct | There is a risk of damage to subways due to flooding (of all sources). | Whole country | Professional Head of Drainage and Off Track and RAM | Flooding poses risk to safety/wellbeing of staff and/or passengers and could damage the structure | Safety, financial and performance impacts - risk to safety of passengers and staff, may require repairs and disrupt access to services |  |  | 9 | Moderate | Medium |  |  |  | 9 | Moderate | Medium | 9 | Moderate | Medium | 10 | Major | Medium | 9 | Moderate | Medium | Past incidences? Flooding of subways possible likelihood and Moderateimpact |  |  | 12 | Major | Medium |  |  |  | 12 | Major |  | 12 | Major |  | 12 | Major | Medium | 12 | Major | Medium |  |  | 12 | Major | Medium |  |  |  | 12 | Major |  | 12 | Major |  | 12 | Major | Medium | 12 | Major | Medium | N/A | Was XX03 in Issue 2 | Risks to infrastructure services from river, surface water and groundwater flooding
DR13 |  | Asset | Building & Structures |  |  | Car Park | Hydrological | Precipitation |  | Flooding (non-coastal) | Direct | There is a risk of damage to carparks due to flooding (of all sources). | Whole country | RAM | Flooding poses disruption to car park access, poses a safety risk to passengers and staff and/or damages the structure | Safety, financial and performance impacts - disruption accessing and using carparks, risk to passengers and staff and may require repairs |  |  | 6 | Moderate | Medium | [9 empty] | 8 | Moderate | Medium | 6 | Moderate | Medium | Past incidences? Flooding of car parks possible with aMinorimpact |  |  | 8 | Moderate | Medium | [6 empty] | 8 | Moderate |  | 8 | Moderate | Medium | 8 | Moderate | Medium |  |  | 8 | Moderate | Medium | [6 empty] | 8 | Moderate |  | 8 | Moderate | Medium | 8 | Moderate | Medium | N/A | Was XX04 in Issue 2 | Risks to infrastructure services from river, surface water and groundwater flooding
DR14 |  | Asset | Drainage | Drainage |  |  | Hydrological | Precipitation |  | Flooding (surface water) | Direct | There is a risk of surface water flooding of interconnected track drainage systems due to flooding (of all sources). | Whole country | Professional Head of Drainage and Off Track and RAM | Local flooding of the track will prompt a limit of train movements (either a speed restriction or line closed) and trigger level for investment based on asset condition after damage | Performance impacts - operations and track quality may be impacted. |  |  | 6 | Moderate | Medium | [6 empty] | 6 | Moderate | Medium | 8 | Moderate | Medium | 6 | Moderate | Medium | Moderate impacts as a result of speed restriction delays |  |  | 9 | Moderate | Medium | [6 empty] | 9 | Moderate | Medium | 9 | Moderate | Medium | 9 | Moderate | Medium |  |  | 9 | Moderate | Medium | [6 empty] | 9 | Moderate | Medium | 9 | Moderate | Medium | 9 | Moderate | Medium | Track drainage provisions are designed to cope with increased flows and regularly inspected - This risk needs to be reassessed in the next review without the assumption of adaptation | Was XX20 in tIssue 2 | Risks to infrastructure services from river, surface water and groundwater flooding
DR15 |  | Asset | Drainage | Drainage |  |  | Hydrological | Precipitation |  | Flooding (surface water) | Direct | There is a risk of drainage systems becoming impaired due to surface water flooding. This may be exacerbated by over-ballasting in cuttings leading to filled cess ditches and buried catchpits which can become overwhelmed by heavy rainfall. | Whole country | Professional Head of Drainage and Off Track and RAM | Linked to trigger level for investment which is asset condition | Performance and financial impacts - poses a risk of disruption to operations and the condition of materials |  |  | 6 | Moderate | Medium | [6 empty] | 6 | Moderate | Medium | 8 | Moderate | Medium | 9 | Moderate | Medium | Unlikely however a Moderate impact |  |  | 9 | Moderate | Medium | [6 empty] | 9 | Moderate | Medium | 9 | Moderate | Medium | 12 | Major | Medium |  |  | 9 | Moderate | Medium | [6 empty] | 9 | Moderate | Medium | 9 | Moderate | Medium | 12 | Major | Medium | Assumption that cess ditches and catchpits would be routinely monitored | Was XX21 in Issue 2 | Risks to infrastructure services from river, surface water and groundwater flooding
DR16 |  | Asset | Drainage | Drainage |  |  | Hydrological | Precipitation |  | Flooding (non-coastal) | Interdependency (them on us) | There is a risk of reducing effectiveness of, and overwhelming, railway drainage systems due to flooding (of all sources) . This may result in flood risk to connected third party systems. | Whole country | Professional Head of Buildings and Architecture, Professional Head of Drainage and Off Track and RAM | Local flooding of the track will prompt a limit of train movements (either a speed restriction or line closed) and trigger level for investment based on asset condition after damage | Financial, performance and environmental impacts - disruption to operations, disruption to environment and deterioration of materials |  |  | 9 | Moderate | Medium |  |  |  | 9 | Moderate | Medium | 9 | Moderate | Medium | 10 | Major | Medium | 9 | Moderate | Medium | Heavy precipitation events and flash flooding is increasingly likely |  |  | 12 | Major | Medium |  |  |  | 12 | Major |  | 12 | Major |  | 12 | Major | Medium | 12 | Major | Medium |  |  | 12 | Major | Medium |  |  |  | 12 | Major |  | 12 | Major |  | 12 | Major | Medium | 12 | Major | Medium | Drainage had not been designed to cope with increased flows | Was XX22 in tIssue 2 | Risks to infrastructure services from river, surface water and groundwater flooding | Risks to infrastructure networks (water, energy, transport, ICT) from cascading failures
DR17 | LD092 | Asset | Drainage | Drainage |  |  | Meteorological | Precipitation | Snow |  | Direct | There is a risk of drainage systems of earthworks becoming overwhelmed due to heavy snow, snow melt and high groundwater levels which can lead to flooding. This may result in earthwork instability. | Whole country | Professional Head of Geotechnical, Professional Head of Drainage and Off Track and RAM | Linked to trigger level for investment which is asset condition | Performance and financial impacts - poses a risk of disruption to operations and deterioration of materials |  |  | 6 | Moderate | Medium | 9 | Moderate | High | [6 empty] | 6 | Moderate | Medium | 6 | Moderate | Medium | Unlikely that snow will result in flooding. Heavy snow events are possible albeit generally limited to a few times per year at most |  |  | 4 | Moderate | Medium | 6 | Moderate | Medium | [6 empty] | 4 | Moderate | Medium | 4 | Moderate | Medium |  |  | 4 | Moderate | Medium | 3 | Minor | Low | [6 empty] | 4 | Moderate | Medium | 4 | Moderate | Medium | Drainage is designed to cope with increased flows | Was XX23 in Issue 2 | Risks to transport networks from slope and embankment failure
DR18 | LD113 | Asset | Drainage | Drainage | Outfall | Watercourse (natural) | Hydrological | Sea-level |  | Storm Surge | Direct | There is a risk of coastal erosion and defence overtopping due to storm surges. This may result in discharges to estuary becoming more difficult. | Coastal | Professional Head of Structures, Professional Head of Drainage and Off Track and RAM | Signs of flooding or deterioration of assets situated by the coast |  |  |  | 9 | Moderate | Medium | 9 | Moderate | Medium |  |  |  | 6 | Moderate | Low | 10 | Major | Medium | 4 | Minor | Medium | Risk to safety and operations |  |  | 10 | Major | Medium | 12 | Major | Medium |  |  |  | 10 | Major | Low | 10 | Major | Medium | 4 | Minor | Medium |  |  | 12 | Major | Medium | 12 | Major | Medium |  |  |  | 12 | Major | Low | 12 | Major | Medium | 4 | Minor | Medium | Western: We are already seeing this happening in multiple locations which is triggering interventions. | Was XX24 in Issue 2 | Risks to infrastructure services from coastal flooding and erosion
DR19 |  | Asset | Drainage | Drainage |  |  | Meteorological | Precipitation | Ice / hail |  | Direct | There is a risk of thawing and refreezing leading to icicles blocking drainage due to ice conditions. This may result in flooding. | Whole country | Professional Head of Drainage and Off Track and RAM | Advanced weather warning for snow/ice |  |  |  | 6 | Moderate | Medium | [9 empty] | 6 | Moderate | Medium | 6 | Moderate | Medium | Possible that ice may block Drainage |  |  | 4 | Moderate | Medium | [9 empty] | 4 | Moderate | Medium | 4 | Moderate | Medium |  |  | 4 | Moderate | Medium | [9 empty] | 4 | Moderate | Medium | 4 | Moderate | Medium | N/A | Was XX25 in Issue 2 | Risks to transport from high and low temperatures, high winds, lightning
DR20 | LD114 | Asset | Drainage | Drainage |  |  | Hydrological | Sea-level |  | Flooding (coastal) | Direct | There is a risk of drainage systems becoming tide locked or of surcharge due to coastal flooding. This can result in flooding from water back up or from water entering the system from the estuary. | Coastal | Professional Head of Drainage and Off Track and RAM | Linked to trigger level for investment which is asset condition | This can result in flooding either because water backs up in the system due to the inability to discharge or through water flowing into the system from the estuary Safety impact - Pose risks to passengers and workforce safety |  |  | 4 | Moderate | Medium | 4 | Moderate | Medium |  |  |  | 4 | Moderate | Medium | 6 | Moderate | Medium | 4 | Moderate | Medium | Current drainage standards and management addresses this risk |  |  | 6 | Moderate | Medium | 6 | Moderate | Medium |  |  |  | 6 | Moderate |  | 6 | Moderate | Medium | 4 | Moderate | Medium |  |  | 9 | Moderate | Medium | 8 | Moderate | Medium |  |  |  | 9 | Moderate |  | 9 | Moderate | Medium | 9 | Moderate | Medium | N/A | Was XX76 in Issue 2 | Risks to infrastructure services from coastal flooding and erosion
DR21 |  | Asset | Building & Structures | Stations | Stations | Building | Hydrological | Precipitation |  | Flooding (non-coastal) | Direct | There is a risk of damage to station buildings due to flooding (of all sources). | Whole country | Professional Head of Drainage and Off Track and RAM | Flooding poses risk to safety/wellbeing of staff and/or passengers and damages buildings | Safety, financial and performance impacts - disrupt access to services, risk to passenger and staff safety (slips, trips and falls) and may require repairs |  |  | 6 | Moderate | Medium | [6 empty] | 6 | Moderate | Medium | 8 | Moderate | Medium | 6 | Moderate | Medium | Past incidences? Flooding within Buildingswould be unlikely (existing controls for extreme weather would be in place) but Moderateimpact |  |  | 9 | Moderate | Medium | [6 empty] | 9 | Moderate | Medium | 9 | Moderate | Medium | 9 | Moderate | Medium |  |  | 9 | Moderate | Medium | [6 empty] | 9 | Moderate | Medium | 9 | Moderate | Medium | 9 | Moderate | Medium | N/A | Was XX01 in Issue 2 | Risks to infrastructure services from river, surface water and groundwater flooding
DR22 | LD003 | Asset | Drainage | Drainage |  |  | Meteorological | Precipitation | Rain (extreme and/or prolonged wet spell) |  |  | There is a risk of overwhelming the drainage system due to extreme and/or prolonged rainfall events. This may result in flooding of other assets. | Scotland | L&D RAM | - Inspection and maintenance regime - High risk sites identification and enhanced inspection - Ongoing programmes of refurbishment and renewals across the Drainageasset portfolio - Increased understanding of asset base through Drainageasset inventory surveys | [6 empty] | 15 | Major | High | [12 empty] | Prolonged wet spells will likely increase in frequency during winter months, and decrease in frequency during summer months - so rainfall patters become more seasonal | [5 empty] | 20 | Severe | Medium | [17 empty] | 20 | Severe | Low | [14 empty] | Risks to infrastructure services from river, surface water and groundwater flooding
DR23 | LD093 | Asset | Drainage | Drainage |  |  | Meteorological | Precipitation | Snow |  |  | There is a risk of structural damage to some drainage assets due to heavy snow. | Scotland | L&D RAM | - Inspection and maintenance regime - High risk sites identification and enhanced inspection - Ongoing programmes of refurbishment and renewals across the Drainageasset portfolio - Increased understanding of asset base through Drainageasset inventory surveys | [6 empty] | 4 | Moderate | High | [12 empty] | We expect heavy snowfall events to decrease in frequency as a result of climate change, though recognise that they will still occur | [5 empty] | 2 | Minor | Medium | [17 empty] | 2 | Minor | Low | [14 empty] | Risks to transport from high and low temperatures, high winds, lightning
DR24 | LD094 | Asset | Drainage | Drainage |  |  | Meteorological | Temperature | Low Temp (cold days and/or prolonged cold spell) |  |  | There is a risk of deformation and structural damage of drainage assets, particularly catchpits, culvert headwalls and pipes due to low temperatures and freeze-thaw action. | Scotland | L&D RAM | - Inspection and maintenance regime - High risk sites identification and enhanced inspection - Ongoing programmes of refurbishment and renewals across the Drainageasset portfolio - Increased understanding of asset base through Drainageasset inventory surveys | [6 empty] | 6 | Moderate | High | [12 empty] | We expect the frequency and intensity of cold spells to decrease as a result of climate change | [5 empty] | 4 | Moderate | Medium | [17 empty] | 2 | Minor | Low | [14 empty] | Risks to transport from high and low temperatures, high winds, lightning
DR25 | LD095 | Asset | Drainage | Drainage |  |  | Environmental | Vegetation |  | Leaf-fall |  | There is a risk of leaf-fall and vegetation growth causing blockages in the drainage system. This could lead to failure of the system and flooding elsewhere. | Scotland | L&D RAM | - Inspection and maintenance regime - High risk sites identification and enhanced inspection - Ongoing programmes of refurbishment and renewals across the Drainageasset portfolio - Increased understanding of asset base through Drainageasset inventory surveys | [6 empty] | 12 | Major | High | [12 empty] | We expect the growing season to extend in length resulting in prolonged conditions favourable for vegetation growth. | [5 empty] | 15 | Major | Medium | [17 empty] | 15 | Major | Low
DR26 | LD096 | Asset | Drainage | Drainage |  |  | Environmental | Vegetation |  | Treefall |  | There is a risk of damage or blockage to drainage systems due to tree fall. This could lead to failure and flooding. | Scotland | L&D RAM | - Inspection and maintenance regime - High risk sites identification and enhanced inspection - Ongoing programmes of refurbishment and renewals across the Drainageasset portfolio - Increased understanding of asset base through Drainageasset inventory surveys | [6 empty] | 4 | Moderate | High | [12 empty] | Although trends associated with future storm/high wind events are unclear, we may experience an increase in tree fall events due to interaction with other climate variables (e.g. prolonged saturation of roots) | [5 empty] | 6 | Moderate | Medium | [17 empty] | 8 | Moderate | Low | [14 empty] | Risks to transport from high and low temperatures, high winds, lightning
DR27 | LD097 | Asset | Drainage | Drainage | Outfall |  | Hydrological | Sea-level |  | Flooding (coastal) |  | There is a risk of backflow through the drainage system from a tidal outfall. This could lead to flooding. | Scotland | L&D RAM | - Inspection and maintenance regime - High risk sites identification and enhanced inspection - Ongoing programmes of refurbishment and renewals across the Drainageasset portfolio - Increased understanding of asset base through Drainageasset inventory surveys | [6 empty] | 2 | Minor | High | [12 empty] | We expect to experience more frequent flood events, associated with all flood types, as a result of climate change - in coastal locations this will be driven as well by sea-level rise | [5 empty] | 4 | Moderate | Medium | [17 empty] | 9 | Moderate | Low | [14 empty] | Risks to infrastructure services from coastal flooding and erosion
DR28 | LD099 | Asset | Drainage | Drainage |  |  | Geophysical | Sea-level |  | Erosion (Coastal) |  | There is a risk of damage to drainage assets due coastal erosion. This could lead to failure. | Scotland | L&D RAM | - Inspection and maintenance regime - High risk sites identification and enhanced inspection - Ongoing programmes of refurbishment and renewals across the Drainageasset portfolio - Increased understanding of asset base through Drainageasset inventory surveys | [6 empty] | 4 | Moderate | High | [12 empty] | We expect rates of erosion to increase as a result of climate change - driven by rises in sea-level at the coast and higher flow rates / more frequent flood events in rivers | [5 empty] | 6 | Moderate | Medium | [17 empty] | 8 | Moderate | Low | [14 empty] | Risks to infrastructure services from coastal flooding and erosion
DR29 | LD100 | Asset | Drainage | Drainage |  |  | Geophysical | Solid-mass |  | Ground Instability (all) |  | There is a risk of damage or blockage to drainage systems due to ground instability. This could lead to failure and flooding. | Scotland | L&D RAM | - Inspection and maintenance regime - High risk sites identification and enhanced inspection - Ongoing programmes of refurbishment and renewals across the Drainageasset portfolio - Increased understanding of asset base through Drainageasset inventory surveys | [6 empty] | 6 | Moderate | High | [12 empty] | Changes in rainfall and temp will change patterns of mass-movement events - likely becoming more frequent with failure modes potentially shifting (e.g. less freeze-thaw action in place of biological/chemical weathering) | [5 empty] | 9 | Moderate | Medium | [17 empty] | 12 | Major | Low | [14 empty] | Risks to transport networks from slope and embankment failure
DR30 | LD110 | Asset | Drainage | Drainage |  |  | Geophysical | Precipitation |  | Erosion (Scour) |  | There is a risk of damage to drainage assets due erosion from extreme rainfall. This could lead to failure. | Scotland | L&D RAM | - Inspection and maintenance regime - High risk sites identification and enhanced inspection - Ongoing programmes of refurbishment and renewals across the Drainageasset portfolio - Increased understanding of asset base through Drainageasset inventory surveys | [6 empty] | 4 | Moderate | High | [12 empty] | We expect rates of erosion to increase as a result of climate change - driven by rises in sea-level at the coast and higher flow rates / more frequent flood events in rivers | [5 empty] | 6 | Moderate | Medium | [17 empty] | 8 | Moderate | Low | [14 empty] | Risks to infrastructure services from river, surface water and groundwater flooding
Geo01 |  | Asset | Geotech | Earthworks | Embankment |  | Geophysical | Combination events |  | Soil Moisture (low) | Direct | There is a risk of clay shrinkage of embankments due to low soil moisture. This may lead to deterioration of track geometry. | Whole country | Professional Head of Geotechnical and RAM | Earthwork Evaluation is the business process during which threats and consequences are considered holistically and management strategies including interventions and mitigations determined | Increased extremes of wetting and drying increase the rate of deterioration, demonstrated through academic research programmes. More extreme cyclical processes between the summer and winter will require greater levels of investment to maintain the levels of performance in predominantly clay areas (mostly the south-east) Performance impacts |  |  | 12 | Major | High |  |  |  | 12 | Major | High | 12 | Major | High | 6 | Moderate | High | 20 | Severe | High | Potentially high consequence events in 2019/20 with potential for 2-10 fatalities, c.£200m/yr. geotechnical spend, 10 lines closed simultaneously at one point in February due to earthworks failures |  |  | 25 | Severe | Medium |  |  |  | 25 | Severe |  | 20 | Severe |  | 25 | Severe | Medium | 25 | Severe | High |  |  | 25 | Severe | Medium |  |  |  | 25 | Severe |  | 20 | Severe |  | 25 | Severe | Medium | 25 | Severe | High | Assumes current levels of intervention/mitigation activity, which in the long run are unsustainably low without factoring in climate change adaptation |  | Risks to transport networks from slope and embankment failure | Risks to transport from high and low temperatures, high winds, lightning
Geo02 | G053 | Asset | Geotech | Earthworks |  |  | Meteorological | Precipitation | Rain (extreme event) |  | Direct | There is a risk of long-term degradation of geotechnical assets due to extreme rain events. This may be exacerbated by surface water, scour and ground water and may lead to asset failure with little precursor. | Whole country | Professional Head of Geotechnical and RAM | Earthwork Evaluation is the business process during which threats and consequences are considered holistically and management strategies including interventions and mitigations determined | Such events highlight the underlying lack of resistance in the earthwork portfolio. There is a balance needed to adequately invest in strengthening to make infrastructure more resistant and mitigating short-term increases in safety risk as short notice storms occur, then responding & recovering quickly should an asset failure occur Serious safety concerns and significant performance impacts |  |  | 12 | Major | High | 9 | Moderate | High |  |  |  | 12 | Major | Medium | 16 | Major | High | 25 | Severe | High | Potentially high consequence events in 2019/20 with potential for 2-10 fatalities, c.£200m/yr. geotechnical spend, 10 lines closed simultaneously at one point in February due to earthworks failures |  |  | 25 | Severe | Medium | 12 | Major | Medium | 25 | Severe |  | 16 | Major |  | 25 | Severe | Medium | 25 | Severe | High |  |  | 25 | Severe | Medium | 12 | Major | Medium | 25 | Severe |  | 16 | Major |  | 25 | Severe | Medium | 25 | Severe | High | Assumes current levels of intervention/mitigation activity, which in the long run are unsustainably low without factoring in climate change adaptation |  | Risks to transport networks from slope and embankment failure | Risks to infrastructure services from river, surface water and groundwater flooding | Risks to infrastructure services from coastal flooding and erosion | Risks to subterranean and surface infrastructure from subsidence
GEO02a | G001 | Asset | Geotech | Earthworks |  |  | Meteorological | Precipitation | Rain (extreme event) |  |  | There is a risk of destabilisation of earthworks (soil cuttings/rock cuttings/mixed cuttings/embankments) due to extreme rainfall events. The extreme rainfall events could cause saturation of soil asset layers and weathering of rock assets. | Scotland | Earthworks RAM | Adverse weather list, earthwork failure detection systems, examination and evaluation task list, unconstrained workbank, business plan | Failure of susceptible earthwork asset | [5 empty] | 16 | Major | High | [12 empty] | We expect heavy rainfall events to increase in frequency as a result of climate change, particularly the heavy convective rainfall events associated with summer months | [5 empty] | 20 | Severe | Medium | [17 empty] | 20 | Severe | Medium | [14 empty] | Risks to infrastructure services from river, surface water and groundwater flooding | Risks to transport networks from slope and embankment failure
GEO02b | G002 | Asset | Geotech | Earthworks |  |  | Meteorological | Precipitation | Rain (prolonged wet spell) |  |  | There is a risk of destabilisation of earthworks (soil cuttings/rock cuttings/mixed cuttings/embankments) due to prolonged rainfall events. These events could cause saturation of soil asset layers and weathering of rock assets. | Scotland | Earthworks RAM | Adverse weather list, earthwork failure detection systems, examination and evaluation task list, unconstrained workbank, business plan | Failure of susceptible earthwork asset | [5 empty] | 16 | Major | High | [12 empty] | We expect rainfall patterns to change as a result of climate change. We anticipate wetter winters and drier summers - creating a stronger seasonality to risks associated with these climate variables | [5 empty] | 12 | Major | Medium | [17 empty] | 16 | Major | Medium | [14 empty] | Risks to infrastructure services from river, surface water and groundwater flooding | Risks to transport networks from slope and embankment failure
GEO02c | G019 | Asset | Geotech | Earthworks |  |  | Meteorological | Precipitation | Rain (extreme event) |  |  | There is a risk of destabilisation of soil cuttings/embankments/rock cuttings/mixed cuttings due to extreme rainfall events causing saturation of soil asset layers and weathering of rock assets. This can be exacerbated by heavy snow which initially adds excessive weight to assets as well as causing saturation of soil asset layers upon melting, and freezing the water present in soil and rock cuttings of rock assets leading to freeze thaw events and jacking events. | Scotland | Earthworks RAM | Adverse weather list, earthwork failure detection systems, examination and evaluation task list, unconstrained workbank, business plan | Failure of susceptible earthwork asset | [5 empty] | 9 | Moderate | High | [12 empty] | We expect heavy rainfall events to increase in frequency as a result of climate change, particularly the heavy convective rainfall events associated with summer months | [5 empty] | 9 | Moderate | Medium | [17 empty] | 6 | Moderate | Medium | [14 empty] | Risks to infrastructure services from river, surface water and groundwater flooding | Risks to transport networks from slope and embankment failure
GEO02d | G036 | Asset | Geotech | Earthworks |  |  | Meteorological | Precipitation | Rain (extreme and/or prolonged wet spell) |  |  | There is a risk of destabilisation of soil cuttings/embankments/rock cuttings/mixed cuttings due to extreme or prolonged rainfall events causing saturation of soil asset layers and weathering of rock assets. This can be exacerbated by prolonged low temperature events freezing the water present in soil and rock cuttings of rock assets leading to freeze thaw events and jacking events. | Scotland | Earthworks RAM | Adverse weather list, earthwork failure detection systems, examination and evaluation task list, unconstrained workbank, business plan | Failure of susceptible earthwork asset | [5 empty] | 9 | Moderate | High | [12 empty] | We expect heavy rainfall events to increase in frequency as a result of climate change, particularly the heavy convective rainfall events associated with summer months. However, we expect the frequency and intensity of cold spells to decrease | [5 empty] | 16 | Major | Medium | [17 empty] | 25 | Severe | Medium | [14 empty] | Risks to infrastructure services from river, surface water and groundwater flooding | Risks to transport networks from slope and embankment failure
GEO02e | G040 | Asset | Geotech | Earthworks |  |  | Meteorological | Precipitation | Rain (extreme and/or prolonged wet spell) |  |  | There is a risk of destabilisation of soil cuttings/embankments/rock cuttings/mixed cuttings due to flooding events causing saturation of soil asset layers and weathering of rock assets. This can be exacerbated by prolonged low temperature events freezing the water present in soil and rock cuttings of rock assets leading to freeze thaw events and jacking events. | Scotland | Earthworks RAM | Adverse weather list, earthwork failure detection systems, examination and evaluation task list, unconstrained workbank, business plan | Failure of susceptible earthwork asset | [5 empty] | 9 | Moderate | High | [12 empty] | We expect the frequency of flood events occurring to increase - linked closely to changing rainfall patterns, particularly wetter winter and more frequent heavy rainfall events | [5 empty] | 9 | Moderate | Medium | [17 empty] | 6 | Moderate | Medium | [14 empty] | Risks to infrastructure services from river, surface water and groundwater flooding | Risks to transport networks from slope and embankment failure
GEO02f | G043 | Asset | Geotech | Earthworks |  |  | Meteorological | Precipitation | Rain (extreme event) |  |  | There is a risk of destabilisation of soil cuttings/embankments/rock cuttings/mixed cuttings due to extreme rainfall events causing saturation of soil asset layers and weathering of rock assets. This can be exacerbated by rapid changes in temperature which can dry out earthworks assets impacting cohesion or lead to melting of water within assets/freezing of moisture within assets. | Scotland | Earthworks RAM | Adverse weather list, earthwork failure detection systems, examination and evaluation task list, unconstrained workbank, business plan | Failure of susceptible earthwork asset | [5 empty] | 12 | Major | Low | [12 empty] | We expect heavy rainfall events to increase in frequency as a result of climate change, particularly the heavy convective rainfall events associated with summer months. There is no clear indication on the impact of climate change on diurnal temperature ranges | [5 empty] | 12 | Major | Low | [17 empty] | 16 | Major | Low | [14 empty] | Risks to infrastructure services from river, surface water and groundwater flooding | Risks to transport networks from slope and embankment failure
GEO02g | G044 | Asset | Geotech | Earthworks |  |  | Meteorological | Precipitation | Rain (prolonged wet spell) |  |  | There is a risk of destabilisation of soil cuttings/embankments/rock cuttings/mixed cuttings due to prolonged rainfall events causing saturation of soil asset layers and weathering of rock assets. This can be exacerbated by rapid changes in temperature which can dry out earthworks assets impacting cohesion or lead to melting of water within assets/freezing of moisture. | Scotland | Earthworks RAM | Adverse weather list, earthwork failure detection systems, examination and evaluation task list, unconstrained workbank, business plan | Failure of susceptible earthwork asset | [5 empty] | 6 | Moderate | High | [12 empty] | We expect rainfall patterns to change as a result of climate change. We anticipate wetter winters and drier summers - creating a stronger seasonality to risks associated with these climate variables | [5 empty] | 8 | Moderate | Medium | [17 empty] | 15 | Major | Medium | [14 empty] | Risks to infrastructure services from river, surface water and groundwater flooding | Risks to transport networks from slope and embankment failure
Geo03 | G054 | Asset | Geotech | Earthworks |  |  | Meteorological | Precipitation | Rain (extreme and/or prolonged wet spell) |  | Direct | There is a risk of ground saturation due to extreme rain events or prolonged wet spells. This may lead to increased liklihood of asset failure. | Whole country | Professional Head of Geotechnical and RAM | Earthwork Evaluation is the business process during which threats and consequences are considered holistically and management strategies including interventions and mitigations determined | Prolonged periods of wet weather increase the likelihood of asset failure as the ground becomes saturated. Every asset will have a limit of resistance to saturation as most are >150 years old. Increased extremes of wetting and drying increase the rate of deterioration, demonstrated through academic research programmes. A prolonged wet period (e.g. winter 2013/14) will cause problems that become immediately apparent and interrupt operations, but also create longer term problems with a large proportion of assets that have been extensively stressed but not quite to the point of failure |  |  | 12 | Major | High | 16 | Major | High | 12 | Major |  | 12 | Major | High | 16 | Major | High | 25 | Severe | High | Potentially high consequence events in 2019/20 with potential for 2-10 fatalities, c.£200m/yr. geotechnical spend, 10 lines closed simultaneously at one point in February due to earthworks failures |  |  | 25 | Severe | Medium | 20 | Severe | Medium | 25 | Severe |  | 16 | Major |  | 25 | Severe | Medium | 25 | Severe | High |  |  | 25 | Severe | Medium | 20 | Severe | Medium | 25 | Severe |  | 16 | Major |  | 25 | Severe | Medium | 25 | Severe | High | Assumes current levels of intervention/mitigation activity, which in the long run are unsustainably low without factoring in climate change adaptation |  | Risks to transport networks from slope and embankment failure | Risks to infrastructure services from river, surface water and groundwater flooding | Risks to infrastructure services from coastal flooding and erosion | Risks to subterranean and surface infrastructure from subsidence
Geo04 | G056 | Asset | Geotech | Earthworks |  |  | Geophysical | Solid-mass |  | Ground Instability (all) | Direct | There is a risk of degradation and failures due ground movement associated with shrink/swell processes. This is driven by repeated periods of hot dry weather lead to drying of soils and shrinkage as part of cyclical processes such as seasonal shrink/swell in tandem with seasonal wetting. This may be exacerbated by failures with other age-driven processes. | Whole Country | Professional Head of Geotechnical and RAM | Earthwork Evaluation is the business process during which threats and consequences are considered holistically and management strategies including interventions and mitigations determined | Increased extremes of wetting and drying increase the rate of deterioration, demonstrated through academic research programmes |  |  | 12 | Major | High | 6 | Moderate | High |  |  |  | 16 | Major | low | 6 | Moderate | High | 20 | Severe | High | Potentially high consequence events in 2019/20 with potential for 2-10 fatalities, c.£200m/yr. geotechnical spend, 10 lines closed simultaneously at one point in February due to earthworks failures |  |  | 25 | Severe | Medium | 9 | Moderate | Medium |  |  |  | 16 | Major | Low | 25 | Severe | Medium | 25 | Severe | High |  |  | 25 | Severe | Medium | 12 | Major | Medium |  |  |  | 20 | Severe | Low | 25 | Severe | Medium | 25 | Severe | High | Assumes current levels of intervention/mitigation activity, which in the long run are unsustainably low without factoring in climate change adaptation |  | Risks to transport networks from slope and embankment failure | Risks to subterranean and surface infrastructure from subsidence | Risks to digital from high and low temperatures, high winds and lightning
GEO04a | G018 | Asset | Geotech | Earthworks |  |  | Geophysical | Solid-mass |  | Subsidence |  | There is a risk of further destabilisation of soil cuttings/embankments/rock cuttings/mixed cuttings due to subsidence causing overloading of other earthworks assets, exposure to the elements or weakening of other earthworks layers. | Scotland | Earthworks RAM | Adverse weather list, earthwork failure detection systems, examination and evaluation task list, unconstrained workbank, business plan | Failure of susceptible earthwork asset | [5 empty] | 12 | Major | High | [12 empty] | We expect there may be an increase in occurrence of mass/ground movement events due to climate change - linked closely to changing rainfall, temperature and vegetation patterns | [5 empty] | 12 | Major | Medium | [17 empty] | 15 | Major | Medium | [14 empty] | Risks to transport networks from slope and embankment failure
GEO04b | G031 | Asset | Geotech | Earthworks |  |  | Geophysical | Solid-mass |  | Subsidence |  | There is a risk of further destabilisation of soil cuttings/embankments/rock cuttings/mixed cuttings due to subsidence causing overloading of other earthworks assets, exposure to the elements or weakening of other earthworks layers. This can be exacerbated by heavy snow which initially adds excessive weight to assets as well as causing saturation of soil asset layers upon melting, and freezing the water present in soil and rock cuttings of rock assets leading to freeze thaw events and jacking events. | Scotland | Earthworks RAM | Adverse weather list, earthwork failure detection systems, examination and evaluation task list, unconstrained workbank, business plan | Failure of susceptible earthwork asset | [5 empty] | 9 | Moderate | High | [12 empty] | We expect there may be an increase in occurrence of mass/ground movement events due to climate change - linked closely to changing rainfall, temperature and vegetation patterns | [5 empty] | 9 | Moderate | Medium | [17 empty] | 9 | Moderate | Medium | [14 empty] | Risks to transport networks from slope and embankment failure
GEO04c | G041 | Asset | Geotech | Earthworks |  |  | Geophysical | Solid-mass |  | Subsidence |  | There is a risk of further destabilisation of soil cuttings/embankments/rock cuttings/mixed cuttings due to subsidence causing overloading of other earthworks assets, exposure to the elements or weakening of other earthworks layers. This can be exacerbated by prolonged low temperature events freezing the water present in soil and rock cuttings of rock assets leading to freeze thaw events and jacking events which may result in failure of susceptible earthworks assets | Scotland | Earthworks RAM | Adverse weather list, earthwork failure detection systems, examination and evaluation task list, unconstrained workbank, business plan | Failure of susceptible earthwork asset | [5 empty] | 9 | Moderate | High | [12 empty] | We expect there may be an increase in occurrence of mass/ground movement events due to climate change - linked closely to changing rainfall, temperature and vegetation patterns | [5 empty] | 12 | Major | Medium | [17 empty] | 15 | Major | Medium | [14 empty] | Risks to transport networks from slope and embankment failure
Geo05 | G055 | Asset | Geotech | Earthworks |  |  | Meteorological | Temperature | Temperature change (seasonal temperature variations and/or large diurnal changes) |  | Direct | There is a risk of long-term degradation of geotechnical assets due to ground movement associated with freeze-thaw processes. This may be exacerbated by failures with other age driven processes and snowmelt. | Whole Country | Professional Head of Geotechnical and RAM | Earthwork Evaluation is the business process during which threats and consequences are considered holistically and management strategies including interventions and mitigations determined | Historical and ongoing extreme cold weather events and the associated thawing have long-term degradation effects on geotechnical assets |  |  | 12 | Major | High | 6 | Moderate | High |  |  |  | 16 | Major | Low | 6 | Moderate | High | 9 | Moderate | High | Potentially high consequence events in 2019/20 with potential for 2-10 fatalities, c.£200m/yr. geotechnical spend, 10 lines closed simultaneously at one point in February due to earthworks failures |  |  | 25 | Severe | Medium | 9 | Moderate | Medium |  |  |  | 16 | Major |  | 25 | Severe | Medium | 12 | Major | High |  |  | 25 | Severe | Medium | 12 | Major | Medium |  |  |  | 16 | Major |  | 25 | Severe | Medium | 15 | Major | High | Assumes current levels of intervention/mitigation activity, which in the long run are unsustainably low without factoring in climate change adaptation |  | Risks to transport networks from slope and embankment failure | Risks to subterranean and surface infrastructure from subsidence | Risks to digital from high and low temperatures, high winds and lightning
Geo06 |  | Asset | Geotech | Earthworks |  |  | Hydrological | Precipitation |  | Flooding (non-coastal) | Direct | There is a risk of re-activation of sinkholes (natural solutions and manmade chalk mines or dene holes) affecting earthworks due to flooding (of all sources). | Whole country | Professional Head of Geotechnical and RAM | Signs of deterioration of ground conditions | Performance, safety, environmental and financial impacts - poses a risk to operations, safety, environment and assets |  |  | 8 | Moderate | Medium |  |  |  | 8 | Moderate | Medium | 8 | Moderate | Medium | 10 | Major | Medium | 8 | Moderate | Medium | Unlikely however major impacts should this occur |  |  | 12 | Major | Medium |  |  |  | 12 | Major |  | 12 | Major |  | 12 | Major | Medium | 12 | Major | Medium |  |  | 12 | Major | Medium |  |  |  | 12 | Major |  | 12 | Major |  | 12 | Major | Medium | 12 | Major | Medium | N/A | Was XX26 in Issue 2 | Risks to transport networks from slope and embankment failure
GEO06a | G015 | Asset | Geotech | Earthworks |  |  | Hydrological | Precipitation |  | Flooding (non-coastal) |  | There is a risk of destabilisation of soil cuttings/embankments/rock cuttings/mixed cuttings due to flooding events causing saturation of soil asset layers and weathering of rock assets. | Scotland | Earthworks RAM | Adverse weather list, earthwork failure detection systems, examination and evaluation task list, unconstrained workbank, business plan | Failure of susceptible earthwork asset | [5 empty] | 9 | Moderate | High | [12 empty] | We expect the frequency of flood events occurring to increase - linked closely to changing rainfall patterns, particularly wetter winter and more frequent heavy rainfall events | [5 empty] | 12 | Major | Medium | [17 empty] | 15 | Major | Medium
GEO06b | G028 | Asset | Geotech | Earthworks |  |  | Hydrological | Precipitation |  | Flooding (non-coastal) |  | There is a risk of destabilisation of soil cuttings/embankments/rock cuttings/mixed cuttings due to flooding events causing saturation of soil asset layers and weathering of rock assets. This can be exacerbated by heavy snow which initially adds excessive weight to assets as well as causing saturation of soil asset layers upon melting, and freezing the water present in soil and rock cuttings of rock assets leading to freeze thaw events and jacking events. | Scotland | Earthworks RAM | Adverse weather list, earthwork failure detection systems, examination and evaluation task list, unconstrained workbank, business plan | Failure of susceptible earthwork asset | [5 empty] | 9 | Moderate | High | [12 empty] | We expect the frequency of flood events occurring to increase - linked closely to changing rainfall patterns, particularly wetter winter and more frequent heavy rainfall events | [5 empty] | 9 | Moderate | Medium | [17 empty] | 6 | Moderate | Medium | [14 empty] | Risks to infrastructure services from river, surface water and groundwater flooding | Risks to transport networks from slope and embankment failure
GEO06c | G042 | Asset | Geotech | Earthworks |  |  | Hydrological | Precipitation |  | Flooding (non-coastal) |  | There is a risk of destabilisation of soil cuttings/embankments/rock cuttings/mixed cuttings due to flooding events causing saturation of soil asset layers and weathering of rock assets. This can be exacerbated by prolonged low temperature events freezing the water present in soil and rock cuttings of rock assets leading to freeze thaw events and jacking events which may result in failure of susceptible earthworks assets | Scotland | Earthworks RAM | Adverse weather list, earthwork failure detection systems, examination and evaluation task list, unconstrained workbank, business plan | Failure of susceptible earthwork asset | [5 empty] | 9 | Moderate | High | [12 empty] | We expect the frequency of flood events occurring to increase - linked closely to changing rainfall patterns, particularly wetter winter and more frequent heavy rainfall events | [5 empty] | 9 | Moderate | Medium | [17 empty] | 6 | Moderate | Medium | [14 empty] | Risks to infrastructure services from river, surface water and groundwater flooding | Risks to transport networks from slope and embankment failure
GEO06d | G047 | Asset | Geotech | Earthworks |  |  | Hydrological | Precipitation |  | Flooding (non-coastal) |  | There is a risk of destabilisation of soil cuttings/embankments/rock cuttings/mixed cuttings due to flooding events causing saturation of soil asset layers and weathering of rock assets. This can be exacerbated by rapid changes in temperature which can dry out earthworks assets impacting cohesion or lead to melting of water within assets/freezing of moisture within assets which may result in failure of susceptible earthworks assets | Scotland | Earthworks RAM | Adverse weather list, earthwork failure detection systems, examination and evaluation task list, unconstrained workbank, business plan | Failure of susceptible earthwork asset | [5 empty] | 6 | Moderate | High | [12 empty] | We expect the frequency of flood events occurring to increase - linked closely to changing rainfall patterns, particularly wetter winter and more frequent heavy rainfall events | [5 empty] | 9 | Moderate | Medium | [17 empty] | 12 | Major | Medium | [14 empty] | Risks to infrastructure services from river, surface water and groundwater flooding | Risks to transport networks from slope and embankment failure
GEO06e | G017 | Asset | Geotech | Earthworks |  |  | Geophysical | Precipitation |  | Erosion (Scour) |  | There is a risk of destabilisation of soil cuttings/embankments/rock cuttings/mixed cuttings due to scour erosion causing saturation of soil asset layers and weathering of rock assets. | Scotland | Earthworks RAM | Adverse weather list, earthwork failure detection systems, examination and evaluation task list, unconstrained workbank, business plan | Failure of susceptible earthwork asset | [5 empty] | 12 | Major | High | [12 empty] | We expect the potential for scour occurring to increase as a result of climate change - linked to changing rainfall patterns and more frequent flood and high-river flow events | [5 empty] | 12 | Major | Medium | [17 empty] | 16 | Major | Medium | [14 empty] | Risks to infrastructure services from river, surface water and groundwater flooding | Risks to transport networks from slope and embankment failure
GEO06f | G030 | Asset | Geotech | Earthworks |  |  | Geophysical | Precipitation |  | Erosion (Scour) |  | There is a risk of destabilisation of soil cuttings/embankments/rock cuttings/mixed cuttings due to scour erosion causing saturation of soil asset layers and weathering of rock assets. This can be exacerbated by heavy snow which initially adds excessive weight to assets as well as causing saturation of soil asset layers upon melting, and freezing the water present in soil and rock cuttings of rock assets leading to freeze thaw events and jacking events. | Scotland | Earthworks RAM | Adverse weather list, earthwork failure detection systems, examination and evaluation task list, unconstrained workbank, business plan | Failure of susceptible earthwork asset | [5 empty] | 9 | Moderate | High | [12 empty] | We expect the potential for scour occurring to increase as a result of climate change - linked to changing rainfall patterns and more frequent flood and high-river flow events | [5 empty] | 9 | Moderate | Medium | [17 empty] | 9 | Moderate | Medium | [14 empty] | Risks to infrastructure services from river, surface water and groundwater flooding | Risks to transport networks from slope and embankment failure
Geo07 | G004 | Asset | Geotech | Earthworks |  |  | Meteorological | Precipitation | Snow |  | Direct | There is a risk of destabilisation of earthworks such as washout and bank slip (soil cuttings/rock cuttings/mixed cuttings/embankments) due to heavy snowfall events. This can lead to adding excessive weight to assets as well as snowmelt causing saturation of soil asset layers upon melting, and freezing the water present in soil and rock cuttings of rock assets leading to freeze thaw events and jacking events. | Whole country | Professional Head of Geotechnical and RAM | Advanced weather warning for snow |  |  |  | 6 | Moderate | Medium | 9 | Moderate | High | [6 empty] | 6 | Moderate | Medium | 6 | Moderate | Medium | Unlikely that accumulations of snow melt are large enough to result in such an impact |  |  | 4 | Moderate | Medium | 9 | Moderate | Medium | [6 empty] | 4 | Moderate | Medium | 4 | Moderate | Medium |  |  | 4 | Moderate | Medium | 6 | Moderate | Medium | [6 empty] | 4 | Moderate | Medium | 4 | Moderate | Medium | Ground conditions will be inspected for deterioration following periods of heavy snow | Was XX27 in Issue 2 | Risks to transport networks from slope and embankment failure
GEO07a | G037 | Asset | Geotech | Earthworks |  |  | Meteorological | Precipitation | Snow |  |  | There is a risk of destabilisation of soil cuttings/embankments/rock cuttings/mixed cuttings due to heavy snowfall events initially adding excessive weight to assets as well as causing saturation of soil asset layers upon melting, and freezing the water present in soil and rock cuttings of rock assets leading to freeze thaw events and jacking events. This can be exacerbated by prolonged low temperature events freezing the water present in soil and rock cuttings of rock assets leading to freeze thaw events and jacking events. | Scotland | Earthworks RAM | Adverse weather list, earthwork failure detection systems, examination and evaluation task list, unconstrained workbank, business plan | Failure of susceptible earthwork asset | [5 empty] | 9 | Moderate | High | [12 empty] | We expect the frequency of heavy snow events, and frequency of cold spells to decrease as a result of climate change | [5 empty] | 9 | Moderate | Medium | [17 empty] | 6 | Moderate | Medium | [14 empty] | Risks to transport from high and low temperatures, high winds, lightning
Geo08 |  | Asset | Geotech | Earthworks | Embankment |  | Climatological | Combination events |  | Drought | Direct | There is a risk of embankments shrinking due to drought conditions. This may lead to an increased need for re-ballasting and tamping and ground movements affect geotechnical assets and track geometry. | Whole country | Professional Head of Geotechnical and RAM | Linked to trigger level for investment which is asset condition | Safety and financial impacts - changes in soil moisture lead to ground movements which can affect geotechnical assets and track geometry, increase safety risks, increase asset damage and require intervention. |  |  | 6 | Moderate | Medium | [9 empty] | 9 | Moderate | Medium | 8 | Moderate | Medium | Frequency of long enough and hot enough heatwaves/summers do not yet poses a grave risk, but impacts are felt in hot years |  |  | 8 | Moderate | Medium | [6 empty] | 8 | Moderate |  | 8 | Moderate | Medium | 10 | Major | Medium |  |  | 9 | Moderate | Medium | [6 empty] | 9 | Moderate |  | 9 | Moderate | Medium | 12 | Major | Medium | Current intervention levels, policy and method continue | Was XX30 in Issue 2 | Risks to transport networks from slope and embankment failure
GEO08a | G003 | Asset | Geotech | Earthworks |  |  | Climatological | Combination events |  | Drought |  | There is a risk of destabilisation of earthworks (soil cuttings/rock cuttings/mixed cuttings/embankments) due to prolonged drying/drought events causing dry out of soil asset layers, reducing cohesion between different soil layers or thermal lancing of rock cutting. layers | Scotland | Earthworks RAM | Adverse weather list, earthwork failure detection systems, examination and evaluation task list, unconstrained workbank, business plan | Failure of susceptible earthwork asset | [5 empty] | 6 | Moderate | High | [12 empty] | We expect rainfall patterns to change as a result of climate change. We anticipate wetter winters and drier summers - creating a stronger seasonality to risks associated with these climate variables | [5 empty] | 9 | Moderate | Medium | [17 empty] | 15 | Major | Medium
GEO08b | G021 | Asset | Geotech | Earthworks |  |  | Climatological | Combination events |  | Drought |  | There is a risk of destabilisation of soil cuttings/embankments/mixed cuttings due to prolonged drying/drought events causing dry out of soil asset layers, reducing cohesion between different soil layers or thermal lancing of rock cutting layers. This can be exacerbated by heavy snow which initially adds excessive weight to assets as well as causing saturation of soil asset layers upon melting. | Scotland | Earthworks RAM | Adverse weather list, earthwork failure detection systems, examination and evaluation task list, unconstrained workbank, business plan | Failure of susceptible earthwork asset | [5 empty] | 9 | Moderate | High | [12 empty] | We expect rainfall patterns to change as a result of climate change. We anticipate wetter winters and drier summers - creating a stronger seasonality to risks associated with these climate variables | [5 empty] | 9 | Moderate | Medium | [17 empty] | 6 | Moderate | Medium | [14 empty] | Risks to transport from high and low temperatures, high winds, lightning
GEO08c | G045 | Asset | Geotech | Earthworks |  |  | Climatological | Combination events |  | Drought |  | There is a risk of destabilisation of soil cuttings/embankments/rock cuttings/mixed cuttings due to prolonged drying/drought events causing dry out of soil asset layers, reducing cohesion between different soil layers or thermal lancing of rock cutting layers. This can be exacerbated by rapid changes in temperature which can dry out earthworks assets impacting cohesion or lead to melting of water within assets/freezing of moisture within assets. | Scotland | Earthworks RAM | Adverse weather list, earthwork failure detection systems, examination and evaluation task list, unconstrained workbank, business plan | Failure of susceptible earthwork asset | [5 empty] | 6 | Moderate | Medium | [12 empty] | We expect rainfall patterns to change as a result of climate change. We anticipate wetter winters and drier summers - creating a stronger seasonality to risks associated with these climate variables | [5 empty] | 9 | Moderate | Medium | [17 empty] | 12 | Major | Medium | [14 empty] | Risks to transport from high and low temperatures, high winds, lightning
GEO08d | G048 | Asset | Geotech | Earthworks |  |  | Climatological | Combination events |  | Drought |  | There is a risk of destabilisation of soil cuttings/embankments/rock cuttings/mixed cuttings due to prolonged drying/drought events causing dry out of soil asset layers, reducing cohesion between different soil layers or thermal lancing of rock cutting layers. This can be exacerbated by excessive vegetation growth which can overload soil assets or cause root jacking in rock assets. | Scotland | Earthworks RAM | Adverse weather list, earthwork failure detection systems, examination and evaluation task list, unconstrained workbank, business plan | Failure of susceptible earthwork asset | [5 empty] | 9 | Moderate | High | [12 empty] | We expect rainfall patterns to change as a result of climate change. We anticipate wetter winters and drier summers - creating a stronger seasonality to risks associated with these climate variables | [5 empty] | 12 | Major | Medium | [17 empty] | 15 | Major | Medium | [14 empty] | Risks to transport from high and low temperatures, high winds, lightning
Geo09 |  | Asset | Geotech | Earthworks | Embankment |  | Meteorological | Precipitation | Rain (extreme event) |  | Direct | There is a risk of consolidation (sunk) railway embankments on weak underlying soils due to extreme rain events. | Whole country | Professional Head of Geotechnical and RAM | Linked to trigger level for investment which is asset condition | Changes in soil moisture lead to ground movements affecting geotechnical assets and track geometry Safety and financial impacts - increases safety risk, increased need for intervention and risk of asset damage |  |  | 6 | Moderate | Medium | [9 empty] | 8 | Moderate | Medium | 8 | Moderate | Medium | Risk score assumes current rainfall conditions and assuming that ground conditions are monitored for deterioration |  |  | 8 | Moderate | Medium | [6 empty] | 8 | Moderate |  | 8 | Moderate | Medium | 10 | Major | Medium |  |  | 9 | Moderate | Medium | [6 empty] | 9 | Moderate |  | 9 | Moderate | Medium | 12 | Major | Medium | Ground conditions will be inspected for deterioration following periods of heavy rainfall | Was XX31 in Issue 2 | Risks to transport networks from slope and embankment failure
Geo10 |  | Asset | Geotech | Earthworks | Embankment |  | Meteorological | Precipitation | Rain (extreme event) |  | Direct | There is a risk of creep of over-steep slopes of embankments due to extreme rainfall events. This may result in no safe cess width. | Whole country | Professional Head of Geotechnical and RAM | Linked to trigger level for investment which is asset condition | Safety impacts - weathering of geotechnical assets lead to ground movements/creep covering the cess increasing safety risk |  |  | 6 | Moderate | Medium | [9 empty] | 8 | Moderate | Medium | 6 | Moderate | Medium | Risk score assumes current rainfall conditions and assuming that ground conditions are monitored for deterioration |  |  | 8 | Moderate | Medium | [6 empty] | 8 | Moderate |  | 8 | Moderate | Medium | 8 | Moderate | Medium |  |  | 9 | Moderate | Medium | [6 empty] | 9 | Moderate |  | 9 | Moderate | Medium | 9 | Moderate | Medium | Ground conditions will be inspected for deterioration following periods of heavy rainfall | Was XX32 in Issue 2 | Risks to transport networks from slope and embankment failure
Geo11 |  | Asset | Geotech | Earthworks |  |  | Meteorological | Precipitation | Rain (extreme event) |  | Direct | There is a risk of increased ground levels caused by silt deposits due to past flooding from extreme rain events. | Whole country | Professional Head of Geotechnical, Professional Head of Drainage and Off Track and RAM | Linked to trigger level for investment which is asset condition | Dependent on the distance of the line to areas susceptible to flood |  |  | 4 | Moderate | Low | [6 empty] | 4 | Moderate | Low | 6 | Moderate | Low | 4 | Moderate | Low | Silt deposition due to past flooding is a slow incremental process, unlikely to notice significant effects in the short term |  |  | 5 | Moderate | Low | [6 empty] | 5 | Moderate | Low | 5 | Moderate | Low | 4 | Moderate | Low |  |  | 6 | Moderate | Low | [6 empty] | 6 | Moderate | Low | 6 | Moderate | Low | 6 | Moderate | Low | Assuming that there are few areas of track which would be susceptible to this | Was XX34 in Issue 2 | Risks to infrastructure services from river, surface water and groundwater flooding
Geo12 |  | Asset | Geotech | Earthworks |  |  | Geophysical | Solid-mass |  | Ground Instability (all) | Direct | There is a risk of burst water mains due to changes in soil moisture. This may result in washout of near surface soils of earthworks. | Whole country | Professional Head of Geotechnical and RAM | Burst water mains; life expired or product failure linked to asset damage and condition | Safety and performance impacts - washout on surface soils would result in surface instability and disruption to operation and safety |  |  | 6 | Moderate | Medium | [9 empty] | 9 | Moderate | Medium | 8 | Moderate | Medium | Whilst these are 3rd party events outside our control it is assumed that mitigations and controls are in place for known risk locations |  |  | 8 | Moderate | Medium | [6 empty] | 8 | Moderate |  | 8 | Moderate | Medium | 10 | Major | Medium |  |  | 9 | Moderate | Medium | [6 empty] | 9 | Moderate |  | 9 | Moderate | Medium | 12 | Major | Medium | The water industry maintain current intervention levels, policy and methods | Was XX35 in Issue 2 | Risks to infrastructure networks (water, energy, transport, ICT) from cascading failures
GEO13 | G011 | Asset | Geotech | Earthworks |  |  | Meteorological | Meteorological (other) | High winds / storms |  |  | There is a risk of destabilisation of soil cuttings/embankments/rock cuttings/mixed cuttings due to high winds/storms which can overload soil assets or open up surface layers of soil assets exposing subsurface layers to the elements, or cause jacking in rock assets or blockfall. | Scotland | Earthworks RAM | Adverse weather list, earthwork failure detection systems, examination and evaluation task list, unconstrained workbank, business plan | Failure of susceptible earthwork asset | [5 empty] | 12 | Major | High | [12 empty] | Trends associated with future storm/high wind events are unclear. There is no strong evidence / data yet to suggest they will change in frequency or intensity | [5 empty] | 12 | Major | Medium | [17 empty] | 12 | Major | Medium | [14 empty] | Risks to transport from high and low temperatures, high winds, lightning | Risks to transport networks from slope and embankment failure
GEO14 | G025 | Asset | Geotech | Earthworks |  |  | Meteorological | Meteorological (other) | High winds / storms |  |  | There is a risk of destabilisation of soil cuttings/embankments/rock cuttings/mixed cuttings due to high winds/storms which can overload soil assets or open up surface layers of soil assets exposing subsurface layers to the elements, or cause jacking in rock assets or blockfall. This can be exacerbated by heavy snow which initially adds excessive weight to assets as well as causing saturation of soil asset layers upon melting, and freezing the water present in soil and rock cuttings of rock assets leading to freeze thaw events and jacking events. | Scotland | Earthworks RAM | Adverse weather list, earthwork failure detection systems, examination and evaluation task list, unconstrained workbank, business plan | Failure of susceptible earthwork asset | [5 empty] | 9 | Moderate | High | [12 empty] | Trends associated with future storm/high wind events are unclear. There is no strong evidence / data yet to suggest they will change in frequency or intensity. Frequency of heavy snow events expected to decrease | [5 empty] | 9 | Moderate | Medium | [17 empty] | 6 | Moderate | Medium | [14 empty] | Risks to transport from high and low temperatures, high winds, lightning | Risks to transport networks from slope and embankment failure
GEO15 | G033 | Asset | Geotech | Earthworks |  |  | Meteorological | Meteorological (other) | High winds / storms |  |  | There is a risk of destabilisation of soil cuttings/embankments/rock cuttings/mixed cuttings due to high winds/storms which can overload soil assets or open up surface layers of soil assets exposing subsurface layers to the elements, or cause jacking in rock assets or blockfall. This can be exacerbated during periods of prolonged high temperatures where assets can be less cohesive and vegetation roots can be weaker which may result in failure of susceptible earthworks assets | Scotland | Earthworks RAM | Adverse weather list, earthwork failure detection systems, examination and evaluation task list, unconstrained workbank, business plan | Failure of susceptible earthwork asset | [5 empty] | 9 | Moderate | High | [12 empty] | We expect the frequency and intensity of hot days to increase as a result of climate change. There is no clear trend in change of frequency or intensity of high/wind storm events | [5 empty] | 16 | Major | Medium | [17 empty] | 25 | Severe | Medium | [14 empty] | Risks to transport from high and low temperatures, high winds, lightning | Risks to transport networks from slope and embankment failure
GEO16 | G039 | Asset | Geotech | Earthworks |  |  | Meteorological | Meteorological (other) | High winds / storms |  |  | There is a risk of destabilisation of soil cuttings/embankments/rock cuttings/mixed cuttings due to high winds/storms which can overload soil assets or open up surface layers of soil assets exposing subsurface layers to the elements, or cause jacking in rock assets or blockfall. This can be exacerbated by prolonged low temperature events freezing the water present in soil and rock cuttings of rock assets leading to freeze thaw events and jacking events. | Scotland | Earthworks RAM | Adverse weather list, earthwork failure detection systems, examination and evaluation task list, unconstrained workbank, business plan | Failure of susceptible earthwork asset | [5 empty] | 6 | Moderate | High | [12 empty] | Trends associated with future storm/high wind events are unclear. There is no strong evidence / data yet to suggest they will change in frequency or intensity. Frequency of cold spells expected to decrease | [5 empty] | 6 | Moderate | Medium | [17 empty] | 6 | Moderate | Medium | [14 empty] | Risks to transport from high and low temperatures, high winds, lightning | Risks to transport networks from slope and embankment failure
GEO17 | G049 | Asset | Geotech | Earthworks |  |  | Meteorological | Meteorological (other) | High winds / storms |  |  | There is a risk of destabilisation of soil cuttings/embankments/rock cuttings/mixed cuttings due to high winds/storms which can overload soil assets or open up surface layers of soil assets exposing subsurface layers to the elements, or cause jacking in rock assets or blockfall. This can be exacerbated by excessive vegetation growth which can overload soil assets or cause root jacking in rock assets. | Scotland | Earthworks RAM | Adverse weather list, earthwork failure detection systems, examination and evaluation task list, unconstrained workbank, business plan | Failure of susceptible earthwork asset | [5 empty] | 9 | Moderate | High | [12 empty] | Trends associated with future storm/high wind events are unclear. There is no strong evidence / data yet to suggest they will change in frequency or intensity. The growing season is expected to increase in length due to other changes in climate | [5 empty] | 12 | Major | Medium | [17 empty] | 12 | Major | Medium | [14 empty] | Risks to transport from high and low temperatures, high winds, lightning | Risks to transport networks from slope and embankment failure
GEO18 | G051 | Asset | Geotech | Earthworks |  |  | Meteorological | Meteorological (other) | High winds / storms |  |  | There is a risk of destabilisation of soil cuttings/embankments/rock cuttings/mixed cuttings due to high winds/storms which can overload soil assets or open up surface layers of soil assets exposing subsurface layers to the elements, or cause jacking in rock assets or blockfall. This can influence and exacerbate tree fall which can overload soil assets or cause root jacking in rock assets. | Scotland | Earthworks RAM | Adverse weather list, earthwork failure detection systems, examination and evaluation task list, unconstrained workbank, business plan | Failure of susceptible earthwork asset | [5 empty] | 9 | Moderate | High | [12 empty] | Trends associated with future storm/high wind events are unclear. There is no strong evidence / data yet to suggest they will change in frequency or intensity. More frequent prolonged saturation of trees may increase likelihood of tree fall | [5 empty] | 9 | Moderate | Medium | [17 empty] | 9 | Moderate | Medium | [14 empty] | Risks to transport from high and low temperatures, high winds, lightning | Risks to transport networks from slope and embankment failure
GEO19 | G013 | Asset | Geotech | Earthworks |  |  | Meteorological | Temperature | Humidity |  |  | There is a risk of destabilisation of soil cuttings/embankments/rock cuttings/mixed cuttings due to excessive high humidity which can create excessive moisture content in soil and rock voids. | Scotland | Earthworks RAM | Adverse weather list, earthwork failure detection systems, examination and evaluation task list, unconstrained workbank, business plan | Failure of susceptible earthwork asset | [5 empty] | 6 | Moderate | High | [12 empty] | As rainfall totals increase and periods of high temperature increase, we expect humidity levels to increase | [5 empty] | 6 | Moderate | Medium | [17 empty] | 9 | Moderate | Medium
GEO20 | G014 | Asset | Geotech | Earthworks | Embankment |  | Meteorological | Meteorological (other) | Lightning |  |  | There is a risk of destabilisation of soil cuttings/embankments due to lightning which can cause burning and open up surface layers of soil assets exposing subsurface layers to the elements. | Scotland | Earthworks RAM | Adverse weather list, earthwork failure detection systems, examination and evaluation task list, unconstrained workbank, business plan | Failure of susceptible earthwork asset | [5 empty] | 9 | Moderate | High | [12 empty] | There may be an increase in the frequency of lightning strikes as a result of increasing global temperatures but there is low confidence in this as a trend | [5 empty] | 12 | Major | Medium | [17 empty] | 16 | Major | Medium | [14 empty] | Risks to transport from high and low temperatures, high winds, lightning | Risks to transport networks from slope and embankment failure
GEO21 | G027 | Asset | Geotech | Earthworks |  |  | Meteorological | Meteorological (other) | Lightning |  |  | There is a risk of destabilisation of soil cuttings/embankments due to lightning which can cause burning and open up surface layers of soil assets exposing subsurface layers to the elements. This can be exacerbated by heavy snow which initially adds excessive weight to assets as well as causing saturation of soil asset layers upon melting, and freezing the water present in soil and rock cuttings of rock assets leading to freeze thaw events and jacking events. | Scotland | Earthworks RAM | Adverse weather list, earthwork failure detection systems, examination and evaluation task list, unconstrained workbank, business plan | Failure of susceptible earthwork asset | [5 empty] | 9 | Moderate | High | [12 empty] | There may be an increase in the frequency of lightning strikes as a result of increasing global temperatures but there is low confidence in this as a trend. Frequency of heavy snowfall events excepted to decrease | [5 empty] | 12 | Major | Medium | [17 empty] | 12 | Major | Medium | [14 empty] | Risks to transport from high and low temperatures, high winds, lightning | Risks to transport networks from slope and embankment failure
GEO22 | G007 | Asset | Geotech | Earthworks |  |  | Meteorological | Temperature | Low Temp (cold days and/or prolonged cold spell) |  |  | There is a risk of destabilisation of soil cuttings/embankments/rock cuttings/mixed cuttings due to prolonged low temperature events freezing the water present in soil and rock cuttings of rock assets leading to freeze thaw events and jacking events. | Scotland | Earthworks RAM | Adverse weather list, earthwork failure detection systems, examination and evaluation task list, unconstrained workbank, business plan | Failure of susceptible earthwork asset | [5 empty] | 9 | Moderate | High | [12 empty] | We expect the frequency of cold spells to decrease | [5 empty] | 12 | Major | Medium | [17 empty] | 9 | Moderate | Medium | [14 empty] | Risks to transport from high and low temperatures, high winds, lightning | Risks to transport networks from slope and embankment failure
GEO23 | G035 | Asset | Geotech | Earthworks |  |  | Meteorological | Temperature | Low Temp (prolonged cold spell) |  |  | There is a risk of destabilisation of soil cuttings/embankments/rock cuttings/mixed cuttings due to prolonged low temperature events freezing the water present in soil and rock cuttings of rock assets leading to freeze thaw events and jacking events. This can be exacerbated by a follow up of high temperature days which will cause rapid thawing of moisture increasing likelihood of slippage. | Scotland | Earthworks RAM | Adverse weather list, earthwork failure detection systems, examination and evaluation task list, unconstrained workbank, business plan | Failure of susceptible earthwork asset | [5 empty] | 6 | Moderate | Medium | [12 empty] | We expect the frequency of cold spells to decrease | [5 empty] | 6 | Moderate | Low | [17 empty] | 3 | Minor | Low | [14 empty] | Risks to transport from high and low temperatures, high winds, lightning | Risks to transport networks from slope and embankment failure
GEO24 | G005 | Asset | Geotech | Earthworks |  |  | Meteorological | Temperature | High Temp (hot days) |  |  | There is a risk of destabilisation of mixed cuttings during extreme temperature events causing dry out of soil asset layers, reducing cohesion between different soil layers or thermal lancing of rock cutting layers. | Scotland | Earthworks RAM | Adverse weather list, earthwork failure detection systems, examination and evaluation task list, unconstrained workbank, business plan | Failure of susceptible earthwork asset | [5 empty] | 6 | Moderate | High | [18 empty] | 9 | Moderate | Medium | [17 empty] | 12 | Major | Medium | [14 empty] | Risks to transport from high and low temperatures, high winds, lightning | Risks to transport networks from slope and embankment failure
GEO25 | G006 | Asset | Geotech | Earthworks |  |  | Meteorological | Temperature | High Temp (prolonged hot spell) |  |  | There is a risk of destabilisation of soil cuttings/embankments/mixed cuttings due to prolonged high temperature events causing dry out of soil asset layers, reducing cohesion between different soil layers or thermal lancing of rock cutting layers. | Scotland | Earthworks RAM | Adverse weather list, earthwork failure detection systems, examination and evaluation task list, unconstrained workbank, business plan | Failure of susceptible earthwork asset | [5 empty] | 9 | Moderate | High | [12 empty] | We expect the frequency and intensity of hot spells to increase as a result of climate change | [5 empty] | 16 | Major | Medium | [17 empty] | 25 | Severe | Medium | [14 empty] | Risks to transport from high and low temperatures, high winds, lightning | Risks to transport networks from slope and embankment failure
GEO26 | G022 | Asset | Geotech | Earthworks | Soil Cutting |  | Meteorological | Temperature | High Temp (hot days and/or prolonged hot spell) |  |  | There is a risk of destabilisation of mixed cuttings due to prolonged high temperature events causing dry out of soil asset layers, reducing cohesion between different soil layers or thermal lancing of rock cutting layers . This can be exacerbated by heavy snow which initially adds excessive weight to assets as well as causing saturation of soil asset layers upon melting. | Scotland | Earthworks RAM | Adverse weather list, earthwork failure detection systems, examination and evaluation task list, unconstrained workbank, business plan | Failure of susceptible earthwork asset | [5 empty] | 9 | Moderate | Medium | [12 empty] | We expect the frequency and intensity of hot days to increase as a result of climate change | [5 empty] | 12 | Major | Low | [17 empty] | 15 | Major | Low | [14 empty] | Risks to transport from high and low temperatures, high winds, lightning | Risks to transport networks from slope and embankment failure
GEO27 | G032 | Asset | Geotech | Earthworks |  |  | Meteorological | Temperature | High Temp (prolonged hot spell) |  |  | There is a risk of destabilisation of soil cuttings/embankments/rock cuttings/mixed cuttings due to excessive vegetation growth which can overload soil assets or cause root jacking in rock assets. This can be exacerbated by prolonged periods of high temperatures which can kill vegetation causing roots to release and destabilise earthworks assets. | Scotland | Earthworks RAM | Adverse weather list, earthwork failure detection systems, examination and evaluation task list, unconstrained workbank, business plan | Failure of susceptible earthwork asset | [5 empty] | 9 | Moderate | High | [12 empty] | We expect the growing season will become longer length as a result of climate change, allowing for more extensive vegetation growth and longer for plants to take hold/establish themselves. We also anticipate changing spread of vegetation with new and invasive species taking hold | [5 empty] | 12 | Major | Medium | [17 empty] | 15 | Major | Medium | [14 empty] | Risks to transport from high and low temperatures, high winds, lightning | Risks to transport networks from slope and embankment failure
GEO28 | G008 | Asset | Geotech | Earthworks |  |  | Meteorological | Temperature | Temperature change (large diurnal swing) |  |  | There is a risk of destabilisation of soil cuttings/embankments/rock cuttings/mixed cuttings due to rapid changes in temperature which can dry out earthworks assets impacting cohesion or lead to melting of water within assets/freezing of moisture within assets. | Scotland | Earthworks RAM | Adverse weather list, earthwork failure detection systems, examination and evaluation task list, unconstrained workbank, business plan | Failure of susceptible earthwork asset | [5 empty] | 6 | Moderate | Medium | [12 empty] | There isn't a clear relationship between climate change and diurnal temperature range - we are not certain of the impact here | [5 empty] | 8 | Moderate | Low | [17 empty] | 25 | Severe | Low | [14 empty] | Risks to transport from high and low temperatures, high winds, lightning | Risks to transport networks from slope and embankment failure
GEO29 | G023 | Asset | Geotech | Earthworks |  |  | Meteorological | Temperature | Temperature change (seasonal temperature variations and/or large diurnal changes) |  |  | There is a risk of destabilisation of earthworks (soil cuttings/rock cuttings/mixed cuttings/embankments) due to rapid changes in temperature which can dry out earthworks assets impacting cohesion or lead to melting of water within assets/freezing of moisture within assets - this can be exacerbated by heavy snow which initially adds excessive weight to assets as well as causing saturation of soil asset layers upon melting, and freezing the water present in soil and rock cuttings of rock assets leading to freeze thaw events and jacking events which may result in failure of susceptible earthworks assets | Scotland | Earthworks RAM | Adverse weather list, earthwork failure detection systems, examination and evaluation task list, unconstrained workbank, business plan | [6 empty] | 6 | Moderate | Medium | [12 empty] | There isn't a clear relationship between climate change and diurnal temperature range - we are not certain of the impact here | [5 empty] | 6 | Moderate | Low | [17 empty] | 6 | Moderate | Low | [14 empty] | Risks to transport from high and low temperatures, high winds, lightning | Risks to transport networks from slope and embankment failure
GEO30 | G009 | Asset | Geotech | Earthworks |  |  | Environmental | Vegetation |  | Vegetation Growth |  | There is a risk of destabilisation of soil cuttings/embankments/rock cuttings/mixed cuttings due to excessive vegetation growth which can overload soil assets or cause root jacking in rock assets. | Scotland | Earthworks RAM | Adverse weather list, earthwork failure detection systems, examination and evaluation task list, unconstrained workbank, business plan | Failure of susceptible earthwork asset | [5 empty] | 9 | Moderate | High | [12 empty] | We expect the growing season will become longer length as a result of climate change, allowing for more extensive vegetation growth and longer for plants to take hold/establish themselves. We also anticipate changing spread of vegetation with new and invasive species taking hold | [5 empty] | 12 | Major | Medium | [17 empty] | 15 | Major | Medium | [14 empty] | Risks to transport networks from slope and embankment failure
Geo31 | G024 | Asset | Geotech | Earthworks |  |  | Environmental | Vegetation |  | Vegetation Growth |  | There is a risk of destabilisation of soil cuttings/embankments/rock cuttings/mixed cuttings due to excessive vegetation growth which can overload soil assets or cause root jacking in rock assets. This can be exacerbated by heavy snow which initially adds excessive weight to assets as well as causing saturation of soil asset layers upon melting, and freezing the water present in soil and rock cuttings of rock assets leading to freeze thaw events and jacking events. | Scotland | Earthworks RAM | Adverse weather list, earthwork failure detection systems, examination and evaluation task list, unconstrained workbank, business plan | Failure of susceptible earthwork asset | [5 empty] | 9 | Moderate | High | [12 empty] | We expect the growing season will become longer length as a result of climate change, allowing for more extensive vegetation growth and longer for plants to take hold/establish themselves. We also anticipate changing spread of vegetation with new and invasive species taking hold | [5 empty] | 9 | Moderate | Medium | [17 empty] | 9 | Moderate | Medium | [14 empty] | Risks to transport networks from slope and embankment failure
Geo32 | G038 | Asset | Geotech | Earthworks |  |  | Environmental | Vegetation |  | Vegetation Growth |  | There is a risk of destabilisation of soil cuttings/embankments/rock cuttings/mixed cuttings due to excessive vegetation growth which can overload soil assets or cause root jacking in rock assets. This can be exacerbated by prolonged low temperature events freezing the water present in soil and rock cuttings of rock assets leading to freeze thaw events and jacking events which may result in failure of susceptible earthworks assets | Scotland | Earthworks RAM | Adverse weather list, earthwork failure detection systems, examination and evaluation task list, unconstrained workbank, business plan | Failure of susceptible earthwork asset | [5 empty] | 9 | Moderate | High | [12 empty] | We expect the growing season will become longer length as a result of climate change, allowing for more extensive vegetation growth and longer for plants to take hold/establish themselves. We also anticipate changing spread of vegetation with new and invasive species taking hold | [5 empty] | 12 | Major | Medium | [17 empty] | 15 | Major | Medium | [14 empty] | Risks to transport networks from slope and embankment failure
Geo33 | G046 | Asset | Geotech | Earthworks |  |  | Environmental | Vegetation |  | Vegetation Growth |  | There is a risk of destabilisation of soil cuttings/embankments/rock cuttings/mixed cuttings due to excessive vegetation growth which can overload soil assets or cause root jacking in rock assets - this can be exacerbated by rapid changes in temperature which can dry out earthworks assets impacting cohesion or lead to melting of water within assets/freezing of moisture within assets which may result in failure of susceptible earthworks assets | Scotland | Earthworks RAM | Adverse weather list, earthwork failure detection systems, examination and evaluation task list, unconstrained workbank, business plan | Failure of susceptible earthwork asset | [5 empty] | 6 | Moderate | Low | [12 empty] | We expect the growing season will become longer length as a result of climate change, allowing for more extensive vegetation growth and longer for plants to take hold/establish themselves. We also anticipate changing spread of vegetation with new and invasive species taking hold | [5 empty] | 9 | Moderate | Low | [17 empty] | 12 | Major | Low | [14 empty] | Risks to transport networks from slope and embankment failure
Geo34 | G016 | Asset | Geotech | Earthworks |  |  | Geophysical | Sea-level |  | Erosion (Coastal) |  | There is a risk of destabilisation of soil cuttings/embankments/rock cuttings/mixed cuttings due to coastal erosion causing saturation of soil asset layers and weathering of rock assets. | Scotland | Earthworks RAM | Adverse weather list, earthwork failure detection systems, examination and evaluation task list, unconstrained workbank, business plan | Failure of susceptible earthwork asset | [5 empty] | 9 | Moderate | High | [12 empty] | Rates of coastal erosion are expected to increase around Scotland's coastline - related closely with other changes such as a rise in sea-level | [5 empty] | 12 | Major | Medium | [17 empty] | 15 | Major | Medium | [14 empty] | Risks to infrastructure services from coastal flooding and erosion | Risks to transport networks from slope and embankment failure
Geo35 | G029 | Asset | Geotech | Earthworks |  |  | Geophysical | Sea-level |  | Erosion (Coastal) |  | There is a risk of destabilisation of soil cuttings/embankments/rock cuttings/mixed cuttings due to coastal erosion causing saturation of soil asset layers and weathering of rock assets. This can be exacerbated by heavy snow which initially adds excessive weight to sets as well as causing saturation of soil asset layers upon melting, and freezing the water present in soil and rock cuttings of rock assets leading to freeze thaw events and jacking events. | Scotland | Earthworks RAM | Adverse weather list, earthwork failure detection systems, examination and evaluation task list, unconstrained workbank, business plan | Failure of susceptible earthwork asset | [5 empty] | 9 | Moderate | High | [12 empty] | Rates of coastal erosion are expected to increase around Scotland's coastline - related closely with other changes such as a rise in sea-level | [5 empty] | 9 | Moderate | Medium | [17 empty] | 9 | Moderate | Medium | [14 empty] | Risks to infrastructure services from coastal flooding and erosion | Risks to transport networks from slope and embankment failure
Geo36 | G012 | Asset | Geotech | Earthworks |  |  | Hydrological | Sea-level |  | Storm Surge |  | There is a risk of destabilisation of soil cuttings/embankments/rock cuttings/mixed cuttings due to coastal storm surge which can overload soil assets or open up surface layers of soil assets exposing subsurface layers to the elements, or cause jacking in rock assets or blockfall, and saturate assets. | Scotland | Earthworks RAM | Adverse weather list, earthwork failure detection systems, examination and evaluation task list, unconstrained workbank, business plan | Failure of susceptible earthwork asset | [5 empty] | 9 | Moderate | High | [12 empty] | We expect that storm surges may become more impactful due to climate change - linked closely to sea-level rise and rates of coastal erosion. | [5 empty] | 12 | Major | Medium | [17 empty] | 15 | Major | Medium | [14 empty] | Risks to infrastructure services from coastal flooding and erosion | Risks to transport networks from slope and embankment failure
Geo37 | G026 | Asset | Geotech | Earthworks |  |  | Hydrological | Sea-level |  | Storm Surge |  | There is a risk of destabilisation of soil cuttings/embankments/rock cuttings/mixed cuttings due to coastal storm surge which can overload soil assets or open up surface layers of soil assets exposing subsurface layers to the elements, or cause jacking in rock assets or blockfall, and saturate assets . This can be exacerbated by heavy snow which initially adds excessive weight to assets as well as causing saturation of soil asset layers upon melting, and freezing the water present in soil and rock cuttings of rock assets leading to freeze thaw events and jacking events. | Scotland | Earthworks RAM | Adverse weather list, earthwork failure detection systems, examination and evaluation task list, unconstrained workbank, business plan | Failure of susceptible earthwork asset | [5 empty] | 9 | Moderate | High | [12 empty] | We expect that storm surges may become more impactful due to climate change - linked closely to sea-level rise and rates of coastal erosion. | [5 empty] | 12 | Major | Medium | [17 empty] | 12 | Major | Medium | [14 empty] | Risks to infrastructure services from coastal flooding and erosion | Risks to transport networks from slope and embankment failure
Geo38 | G034 | Asset | Geotech | Earthworks |  |  | Hydrological | Sea-level |  | Storm Surge |  | There is a risk of destabilisation of soil cuttings/embankments/rock cuttings/mixed cuttings due to coastal storm surge which can overload soil assets or open up surface layers of soil assets exposing subsurface layers to the elements, or cause jacking in rock assets or blockfall, and saturate assets. This can be exacerbated during periods of prolonged high temperatures where assets can be less cohesive and vegetation roots can be weaker. | Scotland | Earthworks RAM | Adverse weather list, earthwork failure detection systems, examination and evaluation task list, unconstrained workbank, business plan | Failure of susceptible earthwork asset | [5 empty] | 9 | Moderate | High | [12 empty] | We expect the frequency and intensity of hot days to increase as a result of climate change. The impact of storm surges may be heightened due to effects of sea level rise | [5 empty] | 16 | Major | Medium | [17 empty] | 15 | Major | Medium | [14 empty] | Risks to infrastructure services from coastal flooding and erosion | Risks to transport networks from slope and embankment failure
GEO39 | G010 | Asset | Geotech | Earthworks |  |  | Environmental | Vegetation |  | Treefall |  | There is a risk of destabilisation of soil cuttings/embankments/rock cuttings/mixed cuttings due to fallen trees which can overload soil assets or open up surface layers of soil assets exposing subsurface layers to the elements, or cause root jacking in rock assets or blockfall. | Scotland | Earthworks RAM | Adverse weather list, earthwork failure detection systems, examination and evaluation task list, unconstrained workbank, business plan | Failure of susceptible earthwork asset | [5 empty] | 9 | Moderate | High | [12 empty] | We expect that there may be an increase in number of tree falls - linked closely with prolonged saturation of roots and high winds | [5 empty] | 12 | Major | Medium | [17 empty] | 15 | Major | Medium | [14 empty] | Risks to transport from high and low temperatures, high winds, lightning | Risks to transport networks from slope and embankment failure
Geo39 | G050 | Asset | Geotech | Earthworks |  |  | Hydrological | Sea-level |  | Storm Surge |  | There is a risk of destabilisation of soil cuttings/embankments/rock cuttings/mixed cuttings due to coastal storm surge which can overload soil assets or open up surface layers of soil assets exposing subsurface layers to the elements, or cause jacking in rock assets or blockfall, and saturate assets. This can be exacerbated by excessive vegetation growth which can overload soil assets or cause root jacking in rock assets. | Scotland | Earthworks RAM | Adverse weather list, earthwork failure detection systems, examination and evaluation task list, unconstrained workbank, business plan | Failure of susceptible earthwork asset | [5 empty] | 9 | Moderate | High | [12 empty] | We expect that storm surges may become more impactful due to climate change - linked closely to sea-level rise and rates of coastal erosion. | [5 empty] | 9 | Moderate | Medium | [17 empty] | 12 | Major | Medium | [14 empty] | Risks to infrastructure services from coastal flooding and erosion | Risks to transport networks from slope and embankment failure
HS01 |  | Other | H&S/ Welfare | Staff |  | Staff | Meteorological | Temperature | High Temp (hot days and/or prolonged hot spell) |  | Direct | There is a risk of staff developing heatstroke, sunburn and becoming dehydrated and fatigued due to high temperatures. | Whole country | Professional Head of Buildings and Architecture, RAM and Local Maintenance Teams | Advanced weather warning for extreme heat | These can have severe health and safety implications |  |  | 8 | Moderate | Medium | [6 empty] | 9 | Moderate | Medium | 8 | Moderate | Medium | 8 | Moderate | Medium | Extreme temperatures and heatwaves are already experienced, particularly over the last few years, current practices are felt to be adequate |  |  | 9 | Moderate | Low |  |  |  | 9 | Moderate |  | 9 | Moderate | Medium | 9 | Moderate | Low | 9 | Moderate | Low |  |  | 10 | Major | Low | [6 empty] | 9 | Moderate | Medium | 10 | Major | Low | 10 | Major | Low | That existing risk assessment methods will allow sufficient planning and response to mitigate the majority of the increased risk | Was XX55 in Issue 2 | Risks to transport from high and low temperatures, high winds, lightning
HS02 |  | Other | H&S/ Welfare | Staff |  | Staff | Meteorological | Temperature | Low Temp (cold days and/or prolonged cold spell) |  | Direct | There is a risk of impacts on worker welfare and severe health and safety implications for workers (including fatigue, lose of concentration and hypothermia) due to low temperature cold days or prolonged cold spells. | Whole country | Professional Head of Buildings and Architecture, RAM and Local Maintenance Teams | Advanced weather warning for cold conditions | Safety impacts Current risk is managed through risk assessments, working practices and welfare provision |  |  | 9 | Moderate | Medium | [6 empty] | 9 | Moderate | Medium | 9 | Moderate | Medium | 9 | Moderate | Medium | Current winters already pose this risk and current practices are felt to be adequate to manage them |  |  | 8 | Moderate | Medium | [6 empty] | 6 | Moderate |  | 8 | Moderate | Medium | 8 | Moderate | Medium |  |  | 6 | Moderate | Medium | [6 empty] | 6 | Moderate |  | 6 | Moderate | Medium | 6 | Moderate | Medium | N/A | Was XX56 in Issue 2 | Risks to transport from high and low temperatures, high winds, lightning
LX01 | S087 | Asset | Signalling | Level Crossing | Active Crossing | Road Barrier | Meteorological | Meteorological (other) | High winds / storms |  | Direct | There is a risk of debris being blown on to the crossing area by high winds which may lead to barriers failing to lower or Obstacle Detection causing barriers to fail. | Whole country | Professional Head of Level Crossing and RAM | At point of failure or advance weather warning | There is a risk across the country although the risk will be higher in the exposed areas where the wind speed will be higher |  |  | 9 | Moderate | Medium | 8 | Moderate | Medium | 9 | Moderate | Medium | 9 | Moderate | Medium | 4 | Moderate | Medium | 9 | Moderate | Medium | Historic evidence from Level Crossing barrier failures provides sufficient knowledge of potential failure risks |  |  | 9 | Moderate | Medium | 8 | Moderate | Low | 9 | Moderate |  | 9 | Moderate | Low | 9 | Moderate | Medium | 10 | Major | Medium |  |  | 12 | Major | Medium | 8 | Moderate | Low | 12 | Major |  | 9 | Moderate | Low | 12 | Major | Medium | 10 | Major | Medium | Assumptions based on current asset location and knowledge of surrounding environmental conditions |  | Risks to transport from high and low temperatures, high winds, lightning
LX01a | S088 | Asset | Signalling | Level Crossing | Active Crossing | Road Barrier | Meteorological | Meteorological (other) | High winds / storms |  |  | There is a risk of level crossing equipment (including barriers) being held up by high winds leading to crossing failure. | Scotland | Signalling RAM | Some design changes to timing circuitry. | [6 empty] | 8 | Moderate | Medium | [12 empty] | Trends associated with future storm/high wind events are unclear. There is no strong evidence / data yet to suggest they will change in frequency or intensity | [5 empty] | 8 | Moderate | Low | [17 empty] | 8 | Moderate | Low | [14 empty] | Risks to transport from high and low temperatures, high winds, lightning
LX02 |  | Asset | Signalling | Level Crossing | Active Crossing | Road Barrier | Meteorological | Meteorological (other) | High winds / storms |  | Direct | There is a risk of road barriers failing at level crossings due to high winds | Whole country | Professional Head of Level Crossing | At point of failure or advance weather warning |  |  |  | 9 | Moderate | Medium |  |  |  | 9 | Moderate | Medium | 9 | Moderate | Medium | 10 | Major | Medium | 9 | Moderate | Medium | Historic evidence from Level Crossing barrier failures provides sufficient knowledge of potential failure risks |  |  | 9 | Moderate | Medium |  |  |  | 9 | Moderate |  | 9 | Moderate | Low | 9 | Moderate | Medium | 10 | Major | Medium |  |  | 12 | Major | Medium |  |  |  | 12 | Major |  | 9 | Moderate | Low | 12 | Major | Medium | 10 | Major | Medium | Assumptions based on current asset location and knowledge of surrounding environmental conditions. |  | Risks to infrastructure services from river, surface water and groundwater flooding | Risks to transport from high and low temperatures, high winds, lightning
LX03 | S040 | Asset | Signalling | Level Crossing | Active Crossing | Control Equipment | Hydrological | Precipitation |  | Flooding (non-coastal) | Direct | There is a risk of damage to level crossing control equipment due to flooding causing degradation of controls, indications, and warnings | Whole country | Professional Head of Level Crossing | At point of failure or advance weather warning | Performance impacts - affects asset reliability |  |  | 6 | Moderate | Medium | 20 | Severe | Medium | [6 empty] | 8 | Moderate | Medium | 6 | Moderate | Medium | Historic evidence from Level Crossing barrier machine and location case failures provides sufficient knowledge of potential failure risks |  |  | 6 | Moderate | Medium | 20 | Severe | Low |  |  |  | 6 | Moderate |  | 6 | Moderate | Medium | 6 | Moderate | Medium |  |  | 12 | Major | Medium | 25 | Severe | Low |  |  |  | 12 | Major |  | 12 | Major | Medium | 12 | Major | Medium | Precipitation predictions from UKCP09 |  | Risks to infrastructure services from river, surface water and groundwater flooding
LX04 |  | Asset | Signalling | Level Crossing | Active Crossing | Warning Device | Meteorological | Precipitation | Snow |  | Direct | There is a risk of road traffic lights, warning lights and visibility of CCTV being obscured due to snow and ice. This could result in operation of boom and obstacle detection being affected | Whole country | Professional Head of Level Crossing and RAM | At point of failure or advance weather warning | Safety issue - risk of road traffic lights, warning lights and visibility of CCTV being obscured due to snow and ice. Operation of boom and obstacle detection may be affected |  |  | 4 | Moderate | Medium | [6 empty] | 4 | Moderate | Medium | 4 | Moderate | Medium | 4 | Moderate | Medium | Dense snowfall could affect visibility of RTLs but this is not currently an issue. Circular cross section of boom means snow is unable to build up on the boom. Historically snow has effected OD equipment but mitigations are effective |  |  | 4 | Moderate | Medium | [9 empty] | 4 | Moderate | Medium | 4 | Moderate | Medium |  |  | 4 | Moderate | Medium | [9 empty] | 4 | Moderate | Medium | 4 | Moderate | Medium | Assumptions based on current asset location and knowledge of surrounding environmental conditions |  | Risks to transport from high and low temperatures, high winds, lightning
LX04a | S049 | Asset | Signalling | Level Crossing | Active Crossing | Control Equipment | Meteorological | Precipitation | Snow |  |  | There is a risk of snow build up through depth or car tracks which may lead to level crossing equipment (inlcuding barriers) failing to lower or Obstacle Detection causing barriers to fail. | Scotland | Signalling RAM | None | [6 empty] | 12 | Major | Medium | [12 empty] | We expect heavy snowfall events to decrease in frequency as a result of climate change, though recognise that they will still occur | [5 empty] | 9 | Moderate | Low | [17 empty] | 6 | Moderate | Low | [14 empty] | Risks to transport from high and low temperatures, high winds, lightning
LX05 | S180 | Asset | Signalling | Level Crossing | Active Crossing | Control Equipment | Meteorological | Temperature | High Temp (hot days and/or prolonged hot spell) |  | Direct | There is a risk of level crossing control and peripheral equipment overheating due to high temperatures | Whole country | Professional Head of Level Crossing and RAM | At point of failure or advance weather warning | Performance impacts - affects asset reliability |  |  | 4 | Moderate | Medium | 2 | Minor | Medium | 4 | Moderate | Medium | 4 | Moderate | Medium | 6 | Moderate | Medium | 4 | Moderate | Medium | Historic information shows that there is a small increase in failures on hot days but it is not significant |  |  | 6 | Moderate | Medium | 4 | Moderate | Medium | 6 | Moderate |  | 6 | Moderate |  | 6 | Moderate | Medium | 6 | Moderate | Medium |  |  | 9 | Moderate | Medium | 6 | Moderate | Medium | 9 | Moderate |  | 9 | Moderate |  | 9 | Moderate | Medium | 9 | Moderate | Medium | This analysis assumes that treadles are considered as a separate asset |  | Risks to transport from high and low temperatures, high winds, lightning
LX06 |  | Asset | Signalling | Level Crossing |  |  | Meteorological | Precipitation | Rain (extreme event) |  | Interdependency (us on them) | There is a risk of third party run-off at highway level crossing sites due to extreme rain events. This could affect level crossing stability. | Whole country | Professional Head of Level Crossing, Professional Head of Drainage and Off Track and RAM | Advanced weather warning of extreme rainfall | Third party run off impacts ground conditions potentially affecting our crossing stability |  |  | 6 | Moderate | Medium | [9 empty] | 8 | Moderate | Medium | 6 | Moderate | Medium | Already an upper Moderaterisk given the potential impact |  |  | 8 | Moderate | Medium | [6 empty] | 8 | Moderate |  | 8 | Moderate | Medium | 8 | Moderate | Medium |  |  | 9 | Moderate | Medium | [6 empty] | 9 | Moderate |  | 9 | Moderate | Medium | 9 | Moderate | Medium | Highways Authorities maintain current intervention levels, policy and methods | Was XX36 in Issue 2 | Risks to infrastructure services from river, surface water and groundwater flooding | Risks to infrastructure networks (water, energy, transport, ICT) from cascading failures
LX07 |  | Asset | Signalling | Signalling Assets | Train Detection | Track Circuit | Meteorological | Temperature | Low Temp (cold days and/or prolonged cold spell) |  | Interdependency (us on them) | There is a risk of salt build up on the rails near level crossings due to increased and/or inappropriate highway gritting because of low temperatures. This could result in track circuit failiures. | Whole country | Professional Head of Level Crossing and RAM | Signs of salts on the rails and impact to track | Inappropriate gritting on or near our crossings causes failures impacting on service and safety. Depends on the frequency of gritting |  |  | 6 | Moderate | Medium | [9 empty] | 6 | Moderate | Medium | 6 | Moderate | Medium | Co-ordination necessary with highways authorities |  |  | 5 | Moderate | Medium | [9 empty] | 5 | Moderate | Medium | 5 | Moderate | Medium |  |  | 4 | Moderate | Medium | [9 empty] | 4 | Moderate | Medium | 4 | Moderate | Medium | Current intervention levels, policy and method continue | Was XX40 in Issue 2 | Risks to transport from high and low temperatures, high winds, lightning
LX08 | S179 | Asset | Signalling | Level Crossing | Active Crossing | Control Equipment | Meteorological | Precipitation | Snow |  |  | There is a risk of highway gritting due to presence of snow / ice can cause a build up of salts on the rails at level crossing equipment, leading to track circuit failures which affect performance | Scotland | Signalling RAM | [7 empty] | 6 | Moderate | Medium | [12 empty] | We expect heavy snowfall events to decrease in frequency as a result of climate change, though recognise that they will still occur | [5 empty] | 4 | Moderate | Medium | [17 empty] | 4 | Moderate | Medium | [14 empty] | Risks to transport from high and low temperatures, high winds, lightning
OLE01 |  | Asset | Power Distribution | 25KV OLE |  |  | Meteorological | Temperature | High Temp (hot days and/or prolonged hot spell) |  | Direct | There is a risk that 25KV OLE weights reach full downward movement due to high temeperatures | Whole country | Professional Head of Contact Systems and RAM | Ambient temperatures reaches over 38 degrees C (design range limits) | Records show we have not had issues through high temperatures previously, only in isolated locations going back to hot spells in 1976 |  |  | 4 | Moderate | Medium | [6 empty] | 4 | Moderate | Medium | 4 | Moderate | Medium | 1 | Minor | High | If the wire run is maintenance free, with no heat related defects with sufficient play on the balance weights the risk is low to medium |  |  | 8 | Moderate | Medium | [6 empty] | 8 | Moderate |  | 8 | Moderate | Medium | 1 | Minor | High |  |  | 12 | Major | Medium | [6 empty] | 12 | Major |  | 12 | Major | Medium | 1 | Minor | High | Latest OLE designs have used spring tensioners, which have the capacity to work up to a higher temperature range. Current systems are to be maintained and adjusted to meet the higher temperature ranges, including work on the wire interface areas (crossovers/overlaps) |  | Risks to transport from high and low temperatures, high winds, lightning
OLE02 |  | Asset | Power Distribution | 25KV OLE |  |  | Meteorological | Temperature | High Temp (prolonged hot spell) |  | Direct | There is a risk that 25KV OLE weights reach full downward movement due to prolonged hot spells. This may be exacerbated by stretch recovery repairs not being completed. | Whole country | Professional Head of Contact Systems and RAM | Ambient temperatures reaches over 25 degrees C (Design range limits) | Records show we have a number of wire runs that have not had stretch recovery work completed |  |  | 6 | Moderate | High | [9 empty] | 6 | Moderate | High | 1 | Minor | High | The mitigations are through carrying out patrols to identify the risk and carry out mitigation work to allow for more downward movement on the stack of weights |  |  | 8 | Moderate | Medium | [6 empty] | 8 | Moderate |  | 8 | Moderate | Medium | 1 | Minor | High |  |  | 12 | Major | Medium | [6 empty] | 12 | Major |  | 12 | Major | Medium | 1 | Minor | High | Latest OLE designs have used spring tensioners, which have the capacity to work up to a higher temperature range, or to adjust the anchor to a single wheel twin stack arrangement: key factors to address * Longer track access, to adjust and maintain * Improve the skills fade |  | Risks to transport from high and low temperatures, high winds, lightning
OLE03 |  | Asset | Power Distribution | 25KV OLE |  |  | Meteorological | Temperature | High Temp (hot days and/or prolonged hot spell) |  | Direct | There is a risk of tension loss in the wire of 25KV OLE leading to pantograph hook over due to high temperatures | Whole country | Professional Head of Contact Systems and RAM | Ambient temperatures reaches over 38 degrees C (design range limits) | Previous records through the 1976 heatwave no issues were recorded, 2019 was the first time this has been recorded, due to low tensioned wire runs |  |  | 12 | Major | High |  |  |  | 12 | Major | High | 12 | Major | High | 6 | Moderate | High | 1 | Minor | High | When temperatures reach above 38 degrees C, creates sag in the wire. Greater risk at sites where there are converging and diverging wires. Risk also increased where projects have been working in the area and making basic adjustments that will interfere with the tensions. Track access at such sites is also limited and this is essential to carry out the work. (below specification) Understand and manage areas where we have low wire heights |  |  | 8 | Moderate | High |  |  |  | 12 | Major |  | 8 | Moderate |  | 8 | Moderate | High | 1 | Minor | High |  |  | 12 | Major | High |  |  |  | 12 | Major |  | 12 | Major |  | 12 | Major | High | 1 | Minor | High | Current plans are to check tensions on fixed terminations and make adjustments when required: Key factors to address * Longer track access, to adjust and maintain * Improve the skills fade into knowledge of fixed terminations equipment This type of equipment is not mainline affecting but exists in mainline terminal stations |  | Risks to transport from high and low temperatures, high winds, lightning
OLE03a | EP001 | Asset | Power Distribution | 25KV OLE | 25kV AC Electrification |  | Meteorological | Temperature | High Temp (hot days and/or prolonged hot spell) |  |  | There is a risk of sagging contact wires due to high temperatures. This could result in ESR's and potential OLE failure | Scotland | RAM E&P | Convert FT over to Auto Tensioned system to help cope with expansion of Wires due to extreme heat | [6 empty] | 12 | Major | High | [12 empty] | Risk will get higher, especially for Fixed Termination Equipment due to having no ability to adjust to the ambient air temperature. | [5 empty] | 16 | Major | High | [17 empty] | 16 | Major | High | [14 empty] | Risks to transport from high and low temperatures, high winds, lightning
OLE04 |  | Asset | Power Distribution | 25KV OLE |  |  | Meteorological | Temperature | High Temp (hot days and/or prolonged hot spell) |  | Direct | There is a risk of tension loss in the wire of 25KV OLE due to high temperatures | Whole country | Professional Head of Contact Systems and RAM | Ambient temperatures reach over 40 degrees C (design range limits) | No historic records for this type of failure on this device at these temperatures |  |  | 3 | Minor | Medium | [6 empty] | 8 | Moderate | Medium | 4 | Moderate | Medium | 1 | Minor | High | When temperatures reach above 40 degrees C, there is enough tolerance to take it slightly higher. Work with the manufacturer to understand the risk at higher temperatures then specified |  |  | 9 | Moderate | Low | [6 empty] | 12 | Major | Medium | 9 | Moderate | Low | 1 | Minor | High |  |  | 12 | Major | Low | [6 empty] | 12 | Major | Medium | 12 | Major | Low | 1 | Minor | High | The current plans are to monitor the tensioners in extreme temperature conditions & work with Pfisterer to understand the full risk |  | Risks to transport from high and low temperatures, high winds, lightning
OLE05 |  | Asset | Power Distribution | 25KV OLE | AC Structure/Foundation | AC Neutral Sections | Meteorological | Temperature | High Temp (hot days and/or prolonged hot spell) |  | Direct | There is a risk of AC neutral sections dewirement due to high temperatures | Whole country | Professional Head of Contact Systems and RAM | Ambient temperatures reach over 38/40 degrees C (design range limits) | No historic records for this type of failure on this device, but blank speeds will reduce the risk Poor performance |  |  | 3 | Minor | Medium | [6 empty] | 3 | Minor | Medium | 6 | Moderate | Medium | 1 | Minor | High | Through high temperatures the risk is when the weights have reached their lower limits or extent of travel on the tensorex, causing loss of tension |  |  | 8 | Moderate | Medium | [6 empty] | 8 | Moderate |  | 8 | Moderate | Medium | 1 | Minor | High |  |  | 12 | Major | Medium | [6 empty] | 12 | Major |  | 12 | Major | Medium | 1 | Minor | High | The current plans are to monitor the balance weights in extreme temperature conditions, and apply blanket speed to limit the risk. Also making sure the profile set-up is in order |  | Risks to transport from high and low temperatures, high winds, lightning
OLE06 |  | Asset | Power Distribution | 25KV OLE | AC Structure/Foundation | AC Section Insulators | Meteorological | Temperature | High Temp (hot days and/or prolonged hot spell) |  | Direct | There is a risk of AC section insulators dewirement (both auto tension and fixed termination wire runs) due to high temperatures | Whole country | Professional Head of Contact Systems and RAM | Ambient temperatures reach over 38/40 degrees C (design range limits) | Poor performance |  |  | 3 | Minor | Medium | [6 empty] | 3 | Minor | Medium | 6 | Moderate | Medium | 1 | Minor | High | Through high temperatures the risk is when the weights have bottomed out, causing failure |  |  | 8 | Moderate | Medium | [6 empty] | 8 | Moderate |  | 8 | Moderate | Medium | 1 | Minor | High |  |  | 12 | Major | Medium | [6 empty] | 12 | Major |  | 12 | Major | Medium | 1 | Minor | High | The current plans are to monitor the balance weights in extreme temperature conditions, and apply blanket speed to limit the risk. Also making sure the profile set-up is in order |  | Risks to transport from high and low temperatures, high winds, lightning
OLE07 |  | Asset | Power Distribution | 25KV OLE |  |  | Meteorological | Precipitation | Ice / hail |  | Direct | There is a risk of icicles forming on bridges which can lead to shorting OLE due to ice and hail conditions. | Whole country | Professional Head of Contact Systems and RAM | Advanced weather warning for ice, seasonal preparation | Shorted OLE Can cause stranded trains with severe service disruptions and safety risks to passengers and staff and is managed by seasonal weather management programmes |  |  | 6 | Moderate | Medium | [9 empty] | 6 | Moderate | Medium | 1 | Minor | High | Under current weather conditions this risk occurs on an annual basis, although it varies from year to year, but is confined to lines with OLE. Mitigation strategies are in place |  |  | 6 | Moderate | Medium | [6 empty] | 6 | Moderate |  | 6 | Moderate | Medium | 1 | Minor | High |  |  | 6 | Moderate | Medium | [9 empty] | 6 | Moderate | Medium | 1 | Minor | High | There will be a reduction in the likelihood of cod weather events and that the amount of OLE will rise, but that modern designs will be more resilient | Was XX42 in Issue 2 | Risks to transport from high and low temperatures, high winds, lightning
OLE08 |  | Asset | Power Distribution | 25KV OLE |  |  | Meteorological | Meteorological (other) | High winds / storms |  | Direct | There is a risk of OLE mast dewirement due to high winds and storm conditions as the masts move independently from the track. This may be exacerbated where OLE is of headspan construction as multiple lines may be affected. | Whole country | Professional Head of Contact Systems and RAM | Storm warning, maintenance and seasonal planning | Could affect multiple lines increasing the time and cost of repair, can cause severe service disruption and stranded trains and poses a safety risk to passengers and staff |  |  | 6 | Moderate | Low | [9 empty] | 6 | Moderate | Low | 1 | Minor | High | This is variable in severity/impact but occurs each year particularly in stormy winters, but is confined to lines with OLE. It is managed by seasonal planning and maintenance schedules |  |  | 8 | Moderate | Low | [6 empty] | 8 | Moderate |  | 8 | Moderate | Low | 1 | Minor | High |  |  | 9 | Moderate | Low | [6 empty] | 9 | Moderate |  | 9 | Moderate | Low | 1 | Minor | High | Storms will be come more severe and frequent and the amount of OLE will rise, but that modern designs will be more resilient. Managed through maintenance and operational risk management such as TSRs | Was XX43 in Issue 2 | Risks to transport from high and low temperatures, high winds, lightning
OLE09 |  | Asset | Power Distribution | 25KV OLE |  |  | Meteorological | Precipitation | Snow |  | Direct | There is a risk of damage to 25 KV OLE pantographs and prevention of pantographs from connecting due to snow and ice conditions. | Whole country | Professional Head of Contact Systems and RAM | Advanced weather warning for ice | Can cause trapped trains and severe service disruption |  |  | 6 | Moderate | Medium | [9 empty] | 6 | Moderate | Medium | 1 | Minor | High | This risk varies depending on the severity of the winter and is mitigated by seasonal preparation |  |  | 5 | Moderate | Medium | [9 empty] | 5 | Moderate | Medium | 1 | Minor | High |  |  | 4 | Moderate | Medium | [9 empty] | 4 | Moderate | Medium | 1 | Minor | High | The frequency and severity of cold winters will decrease and that new OLE designs will be more resilient even though there will be more of the asset. managed through seasonal weather management programmes | Was XX45 in Issue 2 | Risks to transport from high and low temperatures, high winds, lightning
OLE10 | EP002 | Asset | Power Distribution | 25KV OLE | 25kV AC Electrification |  | Environmental | Vegetation |  | Vegetation Growth |  | There is a risk of increased tripping of the 25kV AC Electrification equipment due to increased vegetation growth, which could result in potential OLE failure. | Scotland | RAM E&P | Vegetation clearance | [6 empty] | 12 | Major | High | [12 empty] | We expect the growing season to extend in length resulting in prolonged conditions favourable for vegetation growth. | [5 empty] | 16 | Major | High | [17 empty] | 16 | Major | High | [14 empty] | Risks to transport from high and low temperatures, high winds, lightning
OLE11 | EP003 | Asset | Power Distribution | 25KV OLE | 25kV AC Electrification |  | Meteorological | Meteorological (other) | High winds / storms |  |  | There is a risk of increased tripping of the 25kV AC Electrification equipment due to increased vegetation exacerbated by high wind/storm events. This could result in potential OLE failure. | Scotland | RAM E&P | Vegetation clearance | [6 empty] | 6 | Moderate | Medium | [12 empty] | Trends associated with future storm/high wind events are unclear. There is no strong evidence / data yet to suggest they will change in frequency or intensity | [5 empty] | 6 | Moderate | Medium | [17 empty] | 6 | Moderate | Medium | [14 empty] | Risks to transport from high and low temperatures, high winds, lightning
OLE12 | EP004 | Asset | Power Distribution | 25KV OLE | 25kV AC Electrification |  | Environmental | Vegetation |  | Treefall |  | There is a risk of increased tripping and dewirements of the 25kV AC Electrification equipment due to increased vegetation/tree fall. This could be exacerbated by high winds/storm events, which could result in OLE failure. | Scotland | RAM E&P | Vegetation clearance | [6 empty] | 4 | Moderate | Medium | [12 empty] | Although trends associated with future storm/high wind events are unclear, we may experience an increase in tree fall events due to interaction with other climate variables (e.g. prolonged saturation of roots) | [5 empty] | 4 | Moderate | Medium | [17 empty] | 4 | Moderate | Medium | [14 empty] | Risks to transport from high and low temperatures, high winds, lightning
OLE13 | EP005 | Asset | Power Distribution | 25KV OLE | 25kV AC Electrification |  | Meteorological | Meteorological (other) | Lightning |  |  | There is a risk of voltage issues of the 25kV AC Electrification equipment due to increase of lighting storms, which could result in potential OLE failure. | Scotland | RAM E&P | Mitigation is through monitoring the asset. where applicable and regular maintenance on equipment. | [6 empty] | 2 | Minor | Low | [12 empty] | There may be an increase in the frequency of lightning strikes as a result of increasing global temperatures but there is low confidence in this as a trend | [5 empty] | 2 | Minor | Low | [17 empty] | 4 | Moderate | Low | [14 empty] | Risks to transport from high and low temperatures, high winds, lightning
OLE14 | EP006 | Asset | Power Distribution | 25KV OLE | 25kV AC Electrification |  | Meteorological | Precipitation | Rain (extreme and/or prolonged wet spell) |  |  | There is a risk of increased tripping of the 25kV AC Electrification equipment due to high rainfall, which could result in ESR's and potential OLE failure | Scotland | RAM E&P | Mitigation is through monitoring the asset. where applicable and regular maintenance on equipment. | [6 empty] | 3 | Minor | Low | [12 empty] | More frequent heavy rainfall events and wetter winters will likely result in more frequent flood events | [5 empty] | 6 | Moderate | Low | [17 empty] | 9 | Moderate | Low | [14 empty] | Risks to infrastructure services from river, surface water and groundwater flooding
OLE15 | EP007 | Asset | Power Distribution | 25KV OLE | 25kV AC Electrification |  | Geophysical | Combination events |  | Soil Moisture (high) |  | There is a risk of saturation of foundations / ground due to flooding / prolonged rainfall, which could cause OLE structures to move. | Scotland | RAM E&P | Earthworks monitoring to be put in place, Moving structures also monitored. | [6 empty] | 5 | Moderate | Low | [12 empty] | Changes in rainfall and temp will change patterns of mass-movement events - likely becoming more frequent with failure modes potentially shifting (e.g. less freeze-thaw action in place of biological/chemical weathering) | [5 empty] | 10 | Major | Low | [17 empty] | 15 | Major | Low | [14 empty] | Risks to infrastructure services from river, surface water and groundwater flooding
OLE16 | EP008 | Asset | Power Distribution | 25KV OLE | AC HV Switchgear |  | Meteorological | Temperature | High Temp (hot days and/or prolonged hot spell) |  |  | There is a risk of rapid expansion of conductors and insulators in AC HV Switchgear due to a high temperature variance, which could lead to long term issues with condition. | Scotland | RAM E&P | Monitoring Temperature levels and utilising extraction and ventilation systems. | [6 empty] | 3 | Minor | Low | [12 empty] | We expect the frequency and severity of hot-weather events to increase, with hotter summers more generally expected | [5 empty] | 12 | Major | Low | [17 empty] | 12 | Major | Low | [14 empty] | Risks to energy from high and low temperatures, high winds and lightning
OLE17 | EP009 | Asset | Power Distribution | 25KV OLE | AC HV Switchgear |  | Meteorological | Temperature | Temperature change (large diurnal swing) |  |  | There is a risk of rapid expansion and contraction of conductors and insulators in the AC HV Switchgear due to a high diurnal temperature variance, which could lead to long term issues with condition. | Scotland | RAM E&P | Monitoring Temperature levels and utilising extraction and ventilation systems. | [6 empty] | 3 | Minor | Low | [12 empty] | Hotter summers and warmer winters are expected with less cold weather events - the impact this will have on diurnal temperature ranges is unclear | [5 empty] | 3 | Minor | Low | [17 empty] | 3 | Minor | Low | [14 empty] | Risks to energy from high and low temperatures, high winds and lightning
OLE18 | EP010 | Asset | Power Distribution | 25KV OLE | AC HV Switchgear |  | Meteorological | Precipitation | Rain (extreme and/or prolonged wet spell) |  |  | There is a risk of rapid expansion of conductors and insulators in the AC HV Switchgear due to a high rainfall, which could lead to long term issues with condition. | Scotland | RAM E&P | Monitoring Temperature levels and utilising extraction and ventilation systems. | [6 empty] | 3 | Minor | Low | [12 empty] | We expect heavy rainfall events to increase in frequency as a result of climate change, particularly the heavy convective rainfall events associated with summer months | [5 empty] | 6 | Moderate | Low | [17 empty] | 9 | Moderate | Low | [14 empty] | Risks to infrastructure services from river, surface water and groundwater flooding
OLE19 | EP011 | Asset | Power Distribution | 25KV OLE | AC HV Switchgear |  | Environmental | Vegetation |  | Vegetation Growth |  | There is a risk of increased tripping of the AC HV Switchgear due to increased vegetation, which could result in potential OLE failure. | Scotland | RAM E&P | Vegetation clearance | [6 empty] | 6 | Moderate | Medium | [12 empty] | We expect the growing season to extend in length resulting in prolonged conditions favourable for vegetation growth. | [5 empty] | 6 | Moderate | Medium | [17 empty] | 6 | Moderate | Medium | [14 empty] | Risks to transport from high and low temperatures, high winds, lightning
OLE20 | EP012 | Asset | Power Distribution | 25KV OLE | AC HV Switchgear |  | Meteorological | Meteorological (other) | High winds / storms |  |  | There is a risk of increased tripping of the AC HV switchgear due to increased vegetation/ tree fall during high winds/storm events, which could result in potential distribution failure. | Scotland | RAM E&P | Vegetation clearance | [6 empty] | 5 | Moderate | Low | [12 empty] | Although trends associated with future storm/high wind events are unclear, we may experience an increase in tree fall events due to interaction with other climate variables (e.g. prolonged saturation of roots) | [5 empty] | 5 | Moderate | Low | [17 empty] | 5 | Moderate | Low | [14 empty] | Risks to transport from high and low temperatures, high winds, lightning
OLE21 | EP013 | Asset | Power Distribution | 25KV OLE | AC HV Switchgear |  | Meteorological | Meteorological (other) | Lightning |  |  | There is a risk of voltage issues of the AC HV switchgear due to increase of lighting storms, which could result in potential distribution failure. | Scotland | RAM E&P | Mitigation is through monitoring the asset. where applicable and regular maintenance on equipment. | [6 empty] | 2 | Minor | Low | [12 empty] | There may be an increase in the frequency of lightning strikes as a result of increasing global temperatures but there is low confidence in this as a trend | [5 empty] | 2 | Minor | Low | [17 empty] | 4 | Moderate | Low | [14 empty] | Risks to transport from high and low temperatures, high winds, lightning
OLE22 | EP014 | Asset | Power Distribution | 25KV OLE | AC HV Switchgear |  | Meteorological | Precipitation | Rain (extreme and/or prolonged wet spell) |  |  | There is a risk of increased tripping of the AC HV switchgear due to high rainfall, which could result in ESR's and potential OLE failure | Scotland | RAM E&P | Mitigation is through monitoring the asset. where applicable and regular maintenance on equipment. | [6 empty] | 6 | Moderate | Medium | [12 empty] | More frequent heavy rainfall events and wetter winters will likely result in more frequent flood events | [5 empty] | 9 | Moderate | Medium | [17 empty] | 12 | Major | Medium | [14 empty] | Risks to transport from high and low temperatures, high winds, lightning
OLE23 | EP015 | Asset | Power Distribution | 25KV OLE | AC HV Switchgear |  | Meteorological | Temperature | High Temp (hot days and/or prolonged hot spell) |  |  | There is a risk of rapid expansion of conductors and insulators of the AC HV switchgear due to a high temperature variance, which could lead to long term issues with condition. | Scotland | RAM E&P | Mitigation is through monitoring the asset. where applicable and regular maintenance on equipment. | [6 empty] | 6 | Moderate | Low | [12 empty] | We expect the frequency and severity of hot-weather events to increase, with hotter summers more generally expected | [5 empty] | 8 | Moderate | Low | [17 empty] | 8 | Moderate | Low | [14 empty] | Risks to transport from high and low temperatures, high winds, lightning
OLE24 | EP016 | Asset | Power Distribution | 25KV OLE | AC Structure/Foundation |  | Geophysical | Combination events |  | Soil Moisture (high) |  | There is a risk of saturation of foundations / ground due to flooding / prolonged rainfall, which could cause OLE structures to move. | Scotland | RAM E&P | Earthworks monitoring to be put in place, Moving structures also monitored. | [6 empty] | 10 | Major | Low | [12 empty] | More frequent heavy rainfall events and wetter winters will likely result in more frequent flood events | [5 empty] | 10 | Major | Low | [17 empty] | 10 | Major | Low | [14 empty] | Risks to infrastructure services from river, surface water and groundwater flooding
OLE25 | EP017 | Asset | Power Distribution | 25KV OLE | AC Structure/Foundation |  | Meteorological | Precipitation | Rain (extreme and/or prolonged wet spell) |  |  | There is a risk of saturation of foundations / ground due to flooding / prolonged rainfall, which could cause OLE structures to move due to subsidence. | Scotland | RAM E&P | Earthworks monitoring to be put in place, Moving structures also monitored. | [6 empty] | 10 | Major | Low | [12 empty] | Changes in rainfall and temp will change patterns of mass-movement events - likely becoming more frequent with failure modes potentially shifting (e.g. less freeze-thaw action in place of biological/chemical weathering) | [5 empty] | 10 | Major | Low | [17 empty] | 20 | Severe | Low | [14 empty] | Risks to infrastructure services from river, surface water and groundwater flooding | Risks to subterranean and surface infrastructure from subsidence
OLE26 | EP018 | Asset | Power Distribution | 25KV OLE | Cables |  | Meteorological | Precipitation | Rain (extreme and/or prolonged wet spell) |  |  | There is a risk of 25kV OLE cable failure with long term exposure to extreme rainfall which could worsen the condition of cables. | Scotland | RAM E&P | Mitigation is through monitoring the asset. where applicable and carrying out Periodic Testing and regular maintenance on equipment. | [6 empty] | 4 | Moderate | Medium | [12 empty] | We expect heavy rainfall events to increase in frequency as a result of climate change, particularly the heavy convective rainfall events associated with summer months | [5 empty] | 6 | Moderate | Medium | [17 empty] | 8 | Moderate | Medium | [14 empty] | Risks to infrastructure services from river, surface water and groundwater flooding
OLE27 | EP019 | Asset | Power Distribution | 25KV OLE | Cables |  | Meteorological | Precipitation | Rain (extreme and/or prolonged wet spell) |  |  | There is a risk of 25kV OLE cable failure with long term exposure to extreme rainfall and flooding which could worsen the condition of cables. | Scotland | RAM E&P | Mitigation is through monitoring the asset. where applicable and carrying out Periodic Testing and regular maintenance on equipment. | [6 empty] | 2 | Minor | Low | [12 empty] | More frequent heavy rainfall events and wetter winters will likely result in more frequent flood events | [5 empty] | 4 | Moderate | Low | [17 empty] | 6 | Moderate | Low | [14 empty] | Risks to infrastructure services from river, surface water and groundwater flooding
OLE28 | EP020 | Asset | Power Distribution | 25KV OLE | Cables |  | Geophysical | Solid-mass |  | Ground Instability (all) |  | There is a risk of 25kV OLE cable failure as a result of mass movement and long term exposure to extreme weather which could damage cable. | Scotland | RAM E&P | Earthworks monitoring to be put in place, Moving structures also monitored. | [6 empty] | 2 | Minor | Low | [12 empty] | Changes in rainfall and temp will change patterns of mass-movement events - likely becoming more frequent with failure modes potentially shifting (e.g. less freeze-thaw action in place of biological/chemical weathering) | [5 empty] | 4 | Moderate | Low | [17 empty] | 6 | Moderate | Low | [14 empty] | Risks to transport networks from slope and embankment failure | Risks to subterranean and surface infrastructure from subsidence | Risks to infrastructure services from river, surface water and groundwater flooding | Risks to infrastructure services from coastal flooding and erosion | Risks to transport from high and low temperatures, high winds, lightning
OLE29 | EP021 | Asset | Power Distribution | 25KV OLE | Power Distribution/HV LV |  | Meteorological | Temperature | High Temp (hot days and/or prolonged hot spell) |  |  | There is a risk of rapid expansion of conductors, insulators and failure of electrical equipment associated with the power distribution/HV LV due to a high temperature variance, which could lead to long term issues with condition. | Scotland | RAM E&P | Mitigation is through monitoring the asset. where applicable and carrying out Periodic Testing and regular maintenance on equipment. | [6 empty] | 6 | Moderate | Low | [12 empty] | We expect the frequency and severity of hot-weather events to increase, with hotter summers more generally expected | [5 empty] | 8 | Moderate | Low | [17 empty] | 8 | Moderate | Low | [14 empty] | Risks to transport from high and low temperatures, high winds, lightning
OLE30 | EP022 | Asset | Power Distribution | 25KV OLE | Power Distribution/HV LV |  | Meteorological | Precipitation | Rain (extreme event) |  |  | There is a risk of increased failure of the 25kV OLE power distribution due to high rainfall, which could result in long term condition issues. | Scotland | RAM E&P | Mitigation is through monitoring the asset. where applicable and carrying out Periodic Testing and regular maintenance on equipment. | [6 empty] | 4 | Moderate | Medium | [12 empty] | We expect heavy rainfall events to increase in frequency as a result of climate change, particularly the heavy convective rainfall events associated with summer months | [5 empty] | 6 | Moderate | Medium | [17 empty] | 8 | Moderate | Medium | [14 empty] | Risks to infrastructure services from river, surface water and groundwater flooding
OLE31 | EP023 | Asset | Power Distribution | 25KV OLE | Power Distribution/HV LV |  | Meteorological | Meteorological (other) | Lightning |  |  | There is a risk of voltage issues of the 25kV OLE power distribution due to increase of lighting storms, which could result in potential OLE failure and long term condition issues. | Scotland | RAM E&P | Mitigation is through monitoring the asset. where applicable and carrying out Periodic Testing and regular maintenance on equipment. | [6 empty] | 2 | Minor | Low | [12 empty] | There may be an increase in the frequency of lightning strikes as a result of increasing global temperatures but there is low confidence in this as a trend | [5 empty] | 2 | Minor | Low | [17 empty] | 4 | Moderate | Low | [14 empty] | Risks to transport from high and low temperatures, high winds, lightning
OLE32 | EP024 | Asset | Power Distribution | 25KV OLE | Power Distribution/HV LV |  | Hydrological | Precipitation |  | Flooding (non-coastal) |  | There is a risk of increased failure of the 25kV OLE power distribution due to flooding, which could result in long term condition issues. | Scotland | RAM E&P | Mitigation is through monitoring the asset. where applicable and carrying out Periodic Testing and regular maintenance on equipment. | [6 empty] | 2 | Minor | Low | [12 empty] | More frequent heavy rainfall events and wetter winters will likely result in more frequent flood events | [5 empty] | 4 | Moderate | Low | [17 empty] | 6 | Moderate | Low | [14 empty] | Risks to infrastructure services from river, surface water and groundwater flooding
PD001 |  | Asset | Power Distribution | 25KV OLE | AC HV Switchgear | AC Power Supply Conditioning | Meteorological | Temperature | High Temp (hot days and/or prolonged hot spell) |  | Direct | There is a risk of affects to AC power supply conditioning electrical equipment due to high temperature hot days or prolonged hot spells. | Whole country | Professional Head of Power Distribution HV/LV and RAM | Linked to trigger level for investment which is asset condition | There is a risk across the country although the risk will be higher in the South East and areas where the temperature will be higher |  |  | 4 | Moderate | Medium | [6 empty] | 4 | Moderate | Medium | 6 | Moderate | Medium | 4 | Moderate | Medium | Current asset condition is known and generally capable of withstanding current range of high temperatures |  |  | 6 | Moderate | Low | [6 empty] | 6 | Moderate |  | 6 | Moderate | Low | 6 | Moderate | Low |  |  | 8 | Moderate | Low | [6 empty] | 8 | Moderate |  | 8 | Moderate | Low | 8 | Moderate | Low | Assuming current manufacturing techniques and materials |  | Risks to transport from high and low temperatures, high winds, lightning
PD002 |  | Asset | Power Distribution | 25KV OLE | 25kV AC Electrification | AC HV Power System Protection | Meteorological | Meteorological (other) | Lightning |  | Indirect | There is a risk of impulse from a lightning strike elsewhere on the network damaging AC HV Power System Protection equipment. | Whole country | Professional Head of Power Distribution HV/LV and RAM | Linked to trigger level for investment which is asset condition | This is a risk across the country although the risk will be higher in areas with more thunderstorms |  |  | 6 | Moderate | High | [9 empty] | 8 | Moderate | High | 6 | Moderate | High | More likely than a direct strike, but far easier to repair |  |  | 6 | Moderate | Medium | [6 empty] | 6 | Moderate |  | 6 | Moderate | Medium | 6 | Moderate | Medium |  |  | 9 | Moderate | Medium | [6 empty] | 9 | Moderate |  | 9 | Moderate | Medium | 9 | Moderate | Medium | Assuming general increase in storm frequency and severity |  | Risks to transport from high and low temperatures, high winds, lightning
PD003 |  | Asset | Power Distribution | Operational Power | Lineside Power | Changeover Panels | Meteorological | Meteorological (other) | Lightning |  | Indirect | There is a risk of impulse from a lightning strike elsewhere on the network damaging Changeover Panels equipment | Whole country | Professional Head of Power Distribution HV/LV and RAM | Linked to trigger level for investment which is asset condition | This is a risk across the country although the risk will be higher in areas with more thunderstorms |  |  | 4 | Moderate | High | [6 empty] | 4 | Moderate | High | 8 | Moderate | High | 4 | Moderate | High | More likely than a direct strike, but far easier to repair |  |  | 4 | Moderate | Medium | [6 empty] | 4 | Moderate |  | 4 | Moderate | Medium | 4 | Moderate | Medium |  |  | 6 | Moderate | Medium | [6 empty] | 6 | Moderate |  | 6 | Moderate | Medium | 6 | Moderate | Medium | Assuming general increase in storm frequency and severity |  | Risks to transport from high and low temperatures, high winds, lightning
PD004 |  | Asset | Power Distribution | Operational Power | Lineside Power | Distribution Network Operator ( DNO) Suppliers | Hydrological | Precipitation |  | Flooding (non-coastal) | Interdependency (us on them) | There is a risk of impacts to the distribution network operator power supplies due to flooding | Whole country | Professional Head of Power Distribution HV/LV | Linked to trigger level for investment which is asset condition | There is a risk across the country although the risk will be higher in the North West and areas where rainfall levels will be higher |  |  | 9 | Moderate | Medium |  |  |  | 9 | Moderate | Medium | 9 | Moderate | Medium | 10 | Major | Medium | 9 | Moderate | Medium | Current typical flood levels are known and accounted for |  |  | 9 | Moderate | Low |  |  |  | 9 | Moderate |  | 9 | Moderate | Low | 9 | Moderate | Low | 9 | Moderate | Medium |  |  | 12 | Major | Low |  |  |  | 12 | Major |  | 12 | Major | Low | 12 | Major | Low | 12 | Major | Medium | Assuming current drainage strategies persist |  | Risks to infrastructure networks (water, energy, transport, ICT) from cascading failures
PD005 |  | Asset | Power Distribution | Operational Power | Lineside Power | Distribution Network Operator ( DNO) Suppliers | Meteorological | Meteorological (other) | Lightning |  | Interdependency (us on them) | There is a risk of impulse from a lightning strike elsewhere on the network interrupting Distribution Network Operator Suppliers electrical supply | Whole country | Professional Head of Power Distribution HV/LV and RAM | Linked to trigger level for investment which is asset condition | This is a risk across the country |  |  | 6 | Moderate | Medium | [9 empty] | 8 | Moderate | Medium | 6 | Moderate | Medium | Unlikely but can have devastating effects |  |  | 9 | Moderate | Low | [6 empty] | 9 | Moderate | Low | 9 | Moderate | Low | 9 | Moderate | Low |  |  | 12 | Major | Low | [6 empty] | 9 | Moderate | Low | 12 | Major | Low | 12 | Major | Low | Assuming general increase in storm frequency and severity |  | Risks to transport from high and low temperatures, high winds, lightning
PD006 |  | Asset | Power Distribution | Operational Power | Lineside Power | Distribution Network Operator ( DNO) Suppliers | Meteorological | Meteorological (other) | High winds / storms |  | Interdependency (us on them) | There is a risk of increasing fluctuation in distribution network operator supplies due to storm events and high winds | Whole country | Professional Head of Power Distribution HV/LV | Linked to trigger level for investment which is asset condition | This is a risk across the country |  |  | 6 | Moderate | Medium | [9 empty] | 8 | Moderate | Medium | 6 | Moderate | Medium | Unlikely. Mitigations generally effective, where applied |  |  | 9 | Moderate | Low | [6 empty] | 9 | Moderate | Low | 9 | Moderate | Low | 9 | Moderate | Low |  |  | 12 | Major | Low | [6 empty] | 9 | Moderate | Low | 12 | Major | Low | 12 | Major | Low | We have low confidence in the risk rating but we have high confidence that the risk will increase in the absence of action |  | Risks to transport from high and low temperatures, high winds, lightning | Risks to infrastructure services from river, surface water and groundwater flooding
PD007 | EP068 | Asset | Power Distribution | Operational Power | Lineside Power | Functional Supply Points (FSP) | Meteorological | Temperature | High Temp (prolonged hot spell) |  | Cumulative | There is a risk of affects and failure to functional supply points electrical equipment due to prolonged hot spells. | Whole country | Professional Head of Power Distribution HV/LV | Linked to trigger level for investment which is asset condition | There is a risk across the country although the risk will be higher in the South East and areas where the temperature will be higher |  |  | 4 | Moderate | Medium | 8 | Moderate | Medium |  |  |  | 4 | Moderate | Medium | 6 | Moderate | Medium | 4 | Moderate | Medium | Current asset condition is known and generally capable of withstanding current range of high temperatures Hotter summers, Warmer winters More frequent, and intense heatwave events |  |  | 4 | Moderate | Low | 12 | Major | Medium |  |  |  | 4 | Moderate |  | 4 | Moderate | Low | 4 | Moderate | Low |  |  | 6 | Moderate | Low | 16 | Major | Medium |  |  |  | 6 | Moderate |  | 6 | Moderate | Low | 6 | Moderate | Low | Assuming current manufacturing techniques and materials |  | Risks to transport from high and low temperatures, high winds, lightning
PD008 |  | Asset | Power Distribution | Operational Power | Lineside Power | Functional Supply Points (FSP) | Meteorological | Temperature | Temperature change (large diurnal swing) |  | Direct | There is a risk of rapid expansion and contraction of conductors and insulators of Functional Supply Points (FSP) due to large diurnal temperature changes. | Whole country | Professional Head of Power Distribution HV/LV | Linked to trigger level for investment which is asset condition | There is a risk across the country although the risk will be higher in the South East and areas where the temperature will be higher |  |  | 4 | Moderate | Medium | [6 empty] | 4 | Moderate | Medium | 6 | Moderate | Medium | 4 | Moderate | Medium | Asset is generally capable of withstanding current range of temperatures |  |  | 4 | Moderate | Low | [6 empty] | 4 | Moderate |  | 4 | Moderate | Low | 4 | Moderate | Low |  |  | 6 | Moderate | Low | [6 empty] | 6 | Moderate |  | 6 | Moderate | Low | 6 | Moderate | Low | Assuming current manufacturing techniques and materials |  | Risks to transport from high and low temperatures, high winds, lightning
PD009 |  | Asset | Power Distribution | Operational Power | Lineside Power | Functional Supply Points (FSP) | Geophysical | Combination events |  | Soil Moisture (low) | Direct | There is a risk of increased earthing resistance of functional supply points due to low soil moisture | Whole country | Professional Head of Power Distribution HV/LV | Linked to trigger level for investment which is asset condition | This is a risk across the country, particularly in areas where the asset is on earthworks |  |  | 3 | Minor | Low | [6 empty] | 3 | Minor | Low | 6 | Moderate | Low | 3 | Minor | Low | This issue often goes undetected |  |  | 3 | Minor | Low | [6 empty] | 3 | Minor |  | 3 | Minor | Low | 3 | Minor | Low |  |  | 6 | Moderate | Low | [6 empty] | 6 | Moderate |  | 6 | Moderate | Low | 6 | Moderate | Low | We have low confidence in the risk rating but we have high confidence that the risk will increase in the absence of action |  | Risks to transport from high and low temperatures, high winds, lightning
PD010 | EP069 | Asset | Power Distribution | Operational Power | Lineside Power | Functional Supply Points (FSP) | Hydrological | Precipitation |  | Flooding (non-coastal) | Direct | There is a risk of affects and increased failures to functional supply point electrical equipment due to flooding (of all sources). | Whole country | Professional Head of Power Distribution HV/LV and RAM | Linked to trigger level for investment which is asset condition | There is a risk across the country although the risk will be higher in the North West and areas where rainfall levels will be higher |  |  | 4 | Moderate | Medium | 8 | Moderate | Low |  |  |  | 4 | Moderate | Medium | 6 | Moderate | Medium | 4 | Moderate | Medium | Current typical flood levels are known and accounted for More frequent intense heavy rainfall events leading to likely increased occurrence of surface water flooding |  |  | 4 | Moderate | Low | 12 | Major | Low |  |  |  | 4 | Moderate |  | 4 | Moderate | Low | 4 | Moderate | Low |  |  | 6 | Moderate | Low | 16 | Major | Low |  |  |  | 6 | Moderate |  | 6 | Moderate | Low | 6 | Moderate | Low | Assuming current drainage strategies persist |  | Risks to infrastructure services from river, surface water and groundwater flooding
PD011 |  | Asset | Power Distribution | Operational Power | Lineside Power | Functional Supply Points (FSP) | Geophysical | Precipitation |  | Erosion (Scour) | Direct | There is a risk of increased earthing resistance and exposed cables of functional supply points due to erosion (scour) | Whole country | Professional Head of Power Distribution HV/LV | Linked to trigger level for investment which is asset condition | This is a risk across the country, particularly in areas where the asset is on earthworks |  |  | 4 | Moderate | Medium | [6 empty] | 4 | Moderate | Medium | 8 | Moderate | Medium | 4 | Moderate | Medium | Current asset condition known, mitigations generally effective |  |  | 4 | Moderate | Low | [6 empty] | 4 | Moderate |  | 4 | Moderate | Low | 4 | Moderate | Low |  |  | 6 | Moderate | Low | [6 empty] | 6 | Moderate |  | 6 | Moderate | Low | 6 | Moderate | Low | We have low confidence in the risk rating but we have high confidence that the risk will increase in the absence of action |  | Risks to infrastructure services from river, surface water and groundwater flooding
PD012 | EP051 | Asset | Power Distribution | 660/750/1500V DC Electrification | 660/750/1500V Electrification | Auxiliary Transformer | Meteorological | Temperature | High Temp (hot days and/or prolonged hot spell) |  | Cumulative | There is a risk of affects and increased failure to auxilliary transformer electrical equipment due to high temperatures | Whole country | Professional Head of Power Distribution HV/LV and RAM | Linked to trigger level for investment which is asset condition | There is a risk across the country although the risk will be higher in the South East and areas where the temperature will be higher |  |  | 4 | Moderate | Medium | 9 | Moderate | Low | 8 | Moderate | Low | 4 | Moderate | Medium | 4 | Moderate | Medium | 4 | Moderate | Medium | Current asset condition is known and generally capable of withstanding current range of high temperatures Hotter summers, Warmer winters More frequent, and intense heatwave events |  |  | 4 | Moderate | Low | 12 | Major | Low | 8 | Moderate |  |  |  |  | 4 | Moderate | Low | 4 | Moderate | Low |  |  | 4 | Moderate | Low | 12 | Major | Low | [6 empty] | 4 | Moderate | Low | 4 | Moderate | Low | Assuming current manufacturing techniques and materials |  | Risks to transport from high and low temperatures, high winds, lightning
PD013 | EP070 | Asset | Power Distribution | Operational Power | Lineside Power | Functional Supply Points (FSP) | Meteorological | Meteorological (other) | Lightning |  | Direct | There is a risk of damage to Functional Supply Points electrical equipment due to direct lightning strikes | Whole country | Professional Head of Power Distribution HV/LV and RAM | Linked to trigger level for investment which is asset condition | This is a risk across the country although the risk will be higher in areas with more thunderstorms |  |  | 6 | Moderate | Low | 6 | Moderate | Low | [6 empty] | 10 | Major | Low | 6 | Moderate | Low | Unlikely but can have devastating effects There may be an increase in the frequency of lightning strikes as a result of increasing global temperatures but there is low confidence in this as a trend |  |  | 6 | Moderate | Low | 9 | Moderate | Low |  |  |  | 6 | Moderate |  | 6 | Moderate | Low | 6 | Moderate | Low |  |  | 6 | Moderate | Low | 9 | Moderate | Low | [6 empty] | 6 | Moderate | Low | 6 | Moderate | Low | Assuming general increase in storm frequency and severity |  | Risks to transport from high and low temperatures, high winds, lightning
PD014 | EP071 | Asset | Power Distribution | Operational Power | Lineside Power | Functional Supply Points (FSP) | Meteorological | Meteorological (other) | Lightning |  | Indirect | There is a risk of impulse from a lightning strike elsewhere on the network damaging Functional Supply Points electrical equipment | Whole country | Professional Head of Power Distribution HV/LV | Linked to trigger level for investment which is asset condition | This is a risk across the country |  |  | 6 | Moderate | High | 6 | Moderate | Low | [6 empty] | 8 | Moderate | High | 6 | Moderate | High | More likely than a direct strike, but far easier to repair There may be an increase in the frequency of lightning strikes as a result of increasing global temperatures but there is low confidence in this as a trend |  |  | 6 | Moderate | Medium | 9 | Moderate | Low |  |  |  | 6 | Moderate |  | 6 | Moderate | Medium | 6 | Moderate | Medium |  |  | 9 | Moderate | Medium | 9 | Moderate | Low |  |  |  | 9 | Moderate |  | 9 | Moderate | Medium | 9 | Moderate | Medium | Assuming general increase in storm frequency and severity |  | Risks to transport from high and low temperatures, high winds, lightning
PD015 |  | Asset | Power Distribution | Operational Power | Lineside Power | Functional Supply Points (FSP) | Meteorological | Meteorological (other) | High winds / storms |  | Direct | There is a risk of damage to Functional Supply Point structures due to excessive high wind and storm events | Whole country | Professional Head of Power Distribution HV/LV and RAM | Linked to trigger level for investment which is asset condition | This is a risk across the country, particularly in areas where the asset is on earthworks |  |  | 4 | Moderate | Medium | [6 empty] | 4 | Moderate | Medium | 6 | Moderate | Medium | 4 | Moderate | Medium | Structures are designed to withstand current weather extremes |  |  | 4 | Moderate | Low | [6 empty] | 4 | Moderate |  | 4 | Moderate | Low | 4 | Moderate | Low |  |  | 6 | Moderate | Low | [6 empty] | 6 | Moderate |  | 6 | Moderate | Low | 6 | Moderate | Low | We have low confidence in the risk rating but we have high confidence that the risk will increase in the absence of action | Was PD16 in Issue 3 | Risks to transport from high and low temperatures, high winds, lightning | Risks to infrastructure services from river, surface water and groundwater flooding
PD016 | EP068 | Asset | Power Distribution | Operational Power | Lineside Power | LV Autorecloser | Meteorological | Temperature | High Temp (hot days and/or prolonged hot spell) |  | Cumulative | There is a risk of affects and failure to LV autorecloser electrical equipment due to high temperatures | Whole country | Professional Head of Power Distribution HV/LV | Linked to trigger level for investment which is asset condition | There is a risk across the country although the risk will be higher in the South East and areas where the temperature will be higher |  |  | 4 | Moderate | Medium | 8 | Moderate | Medium |  |  |  | 4 | Moderate | Medium | 4 | Moderate | Medium | 4 | Moderate | Medium | Current asset condition is known and generally capable of withstanding current range of high temperatures Hotter summers, Warmer winters More frequent, and intense heatwave events |  |  | 4 | Moderate | Low | 12 | Major | Medium | [6 empty] | 4 | Moderate | Low | 4 | Moderate | Low |  |  | 4 | Moderate | Low | 16 | Major | Medium | [6 empty] | 4 | Moderate | Low | 4 | Moderate | Low | Assuming current manufacturing techniques and materials | Was PD17 in Issue 3 | Risks to transport from high and low temperatures, high winds, lightning
PD017 | EP068 | Asset | Power Distribution | Operational Power | Lineside Power | LV Autorecloser | Meteorological | Temperature | High Temp (prolonged hot spell) |  | Cumulative | There is a risk of affects and failure to LV autorecloser electrical equipment due to prolonged hot spells. | Whole country | Professional Head of Power Distribution HV/LV | Linked to trigger level for investment which is asset condition | There is a risk across the country although the risk will be higher in the South East and areas where the temperature will be higher |  |  | 4 | Moderate | Medium | 8 | Moderate | Medium |  |  |  | 4 | Moderate | Medium | 4 | Moderate | Medium | 4 | Moderate | Medium | Current asset condition is known and generally capable of withstanding current range of high temperatures Hotter summers, Warmer winters More frequent, and intense heatwave events |  |  | 4 | Moderate | Low | 12 | Major | Medium |  |  |  | 4 | Moderate |  | 4 | Moderate | Low | 4 | Moderate | Low |  |  | 6 | Moderate | Low | 16 | Major | Medium |  |  |  | 6 | Moderate |  | 6 | Moderate | Low | 6 | Moderate | Low | Assuming current manufacturing techniques and materials | Was PD18 in Issue 3 | Risks to transport from high and low temperatures, high winds, lightning
PD018 |  | Asset | Power Distribution | Operational Power | Lineside Power | LV Autorecloser | Meteorological | Temperature | Temperature change (large diurnal swing) |  | Cumulative | There is a risk of rapid expansion and contraction of conductors and insulators of LV autorecloser due to large diurnal temperature changes. | Whole country | Professional Head of Power Distribution HV/LV | Linked to trigger level for investment which is asset condition |  |  |  | 4 | Moderate | Medium | [6 empty] | 4 | Moderate | Medium | 4 | Moderate | Medium | 4 | Moderate | Medium | Asset is generally capable of withstanding current range of temperatures |  |  | 4 | Moderate | Low | [6 empty] | 4 | Moderate |  | 4 | Moderate | Low | 4 | Moderate | Low |  |  | 6 | Moderate | Low | [6 empty] | 6 | Moderate |  | 6 | Moderate | Low | 6 | Moderate | Low | Assuming current manufacturing techniques and materials | Was PD19 in Issue 3 | Risks to energy from high and low temperatures, high winds and lightning
PD019 | EP069 | Asset | Power Distribution | Operational Power | Lineside Power | LV Autorecloser | Hydrological | Precipitation |  | Flooding (non-coastal) | Direct | There is a risk of affects and increased failures to LV autorecloser electrical equipment due to flooding (of all sources). | Whole country | Professional Head of Power Distribution HV/LV | Linked to trigger level for investment which is asset condition | There is a risk across the country although the risk will be higher in the North West and areas where rainfall levels will be higher |  |  | 4 | Moderate | Medium | 8 | Moderate | Low |  |  |  | 4 | Moderate | Medium | 6 | Moderate | Medium | 4 | Moderate | Medium | Current typical flood levels are known and accounted for More frequent intense heavy rainfall events leading to likely increased occurrence of surface water flooding |  |  | 4 | Moderate | Low | 12 | Major | Low |  |  |  | 4 | Moderate |  | 4 | Moderate | Low | 4 | Moderate | Low |  |  | 6 | Moderate | Low | 16 | Major | Low |  |  |  | 6 | Moderate |  | 6 | Moderate | Low | 6 | Moderate | Low | Assuming current drainage strategies persist | Was PD20 in Issue 3 | Risks to infrastructure services from river, surface water and groundwater flooding
PD020 | EP070 | Asset | Power Distribution | Operational Power | Lineside Power | LV Autorecloser | Meteorological | Meteorological (other) | Lightning |  | Direct | There is a risk of damage to LV autorecloser electrical equipment due to direct lightning strikes | Whole country | Professional Head of Power Distribution HV/LV | Linked to trigger level for investment which is asset condition | This is a risk across the country although the risk will be higher in areas with more thunderstorms |  |  | 6 | Moderate | Low | 6 | Moderate | Low | [6 empty] | 6 | Moderate | Low | 6 | Moderate | Low | Unlikely but can have devastating effects There may be an increase in the frequency of lightning strikes as a result of increasing global temperatures but there is low confidence in this as a trend |  |  | 6 | Moderate | Low | 9 | Moderate | Low |  |  |  | 6 | Moderate |  | 6 | Moderate | Low | 6 | Moderate | Low |  |  | 6 | Moderate | Low | 9 | Moderate | Low | [6 empty] | 6 | Moderate | Low | 6 | Moderate | Low | Assuming general increase in storm frequency and severity | Was PD21 in Issue 3 | Risks to transport from high and low temperatures, high winds, lightning
PD021 | EP071 | Asset | Power Distribution | Operational Power | Lineside Power | LV Autorecloser | Meteorological | Meteorological (other) | Lightning |  | Indirect | There is a risk of impulse from a lightning strike elsewhere on the network damaging LV autorecloser electrical equipment | Whole country | Professional Head of Power Distribution HV/LV | Linked to trigger level for investment which is asset condition | This is a risk across the country |  |  | 6 | Moderate | High | 6 | Moderate | Low | [6 empty] | 8 | Moderate | High | 6 | Moderate | High | More likely than a direct strike, but far easier to repair There may be an increase in the frequency of lightning strikes as a result of increasing global temperatures but there is low confidence in this as a trend |  |  | 6 | Moderate | Medium | 9 | Moderate | Low |  |  |  | 6 | Moderate |  | 6 | Moderate | Medium | 6 | Moderate | Medium |  |  | 9 | Moderate | Medium | 9 | Moderate | Low |  |  |  | 9 | Moderate |  | 9 | Moderate | Medium | 9 | Moderate | Medium | Assuming general increase in storm frequency and severity | Was PD22 in Issue 3 | Risks to transport from high and low temperatures, high winds, lightning
PD022 | EP051 | Asset | Power Distribution | 660/750/1500V DC Electrification | 660/750/1500V Electrification | Auxiliary Transformer | Meteorological | Temperature | High Temp (prolonged hot spell) |  | Cumulative | There is a risk of affects and increased failure to Auxilliary Transformer electrical equipment due to prolonged hot spells. | Whole country | Professional Head of Power Distribution HV/LV | Linked to trigger level for investment which is asset condition | There is a risk across the country although the risk will be higher in the South East and areas where the temperature will be higher |  |  | 4 | Moderate | Medium | 9 | Moderate | Low |  |  |  | 4 | Moderate | Medium | 4 | Moderate | Medium | 4 | Moderate | Medium | Current asset condition is known and generally capable of withstanding current range of high temperatures Hotter summers, Warmer winters More frequent, and intense heatwave events |  |  | 4 | Moderate | Low | 12 | Major | Low |  |  |  | 4 | Moderate |  | 4 | Moderate | Low | 4 | Moderate | Low |  |  | 6 | Moderate | Low | 12 | Major | Low |  |  |  | 6 | Moderate |  | 6 | Moderate | Low | 6 | Moderate | Low | Assuming current manufacturing techniques and materials | Was PD23 in Issue 3 | Risks to transport from high and low temperatures, high winds, lightning
PD023 | EP072 | Asset | Power Distribution | Operational Power | Lineside Power |  | Meteorological | Temperature | High Temp (hot days and/or prolonged hot spell) |  | Direct | There is a risk of lineside power cable performance degrading due to high temperatures | Whole country | Professional Head of Power Distribution HV/LV | Linked to trigger level for investment which is asset condition | There is a risk across the country although the risk will be higher in the South East and areas where the temperature will be higher |  |  | 4 | Moderate | Medium | 4 | Moderate | Medium |  |  |  | 4 | Moderate | Medium | 4 | Moderate | Medium | 4 | Moderate | Medium | Current asset condition is known and generally capable of withstanding current range of high temperatures |  |  | 4 | Moderate | Low | 4 | Moderate | Low |  |  |  | 4 | Moderate |  | 4 | Moderate | Low | 4 | Moderate | Low |  |  | 6 | Moderate | Low | 6 | Moderate | Low |  |  |  | 6 | Moderate |  | 6 | Moderate | Low | 6 | Moderate | Low | Assuming current manufacturing techniques and materials | Was PD24 in Issue 3 | Risks to transport from high and low temperatures, high winds, lightning
PD024 |  | Asset | Power Distribution | Operational Power | Lineside Power | LV Cables | Meteorological | Temperature | High Temp (prolonged hot spell) |  | Cumulative | There is a risk of affects to LV cable electrical equipment due to prolonged hot spells. | Whole country | Professional Head of Power Distribution HV/LV | Linked to trigger level for investment which is asset condition | There is a risk across the country although the risk will be higher in the South East and areas where the temperature will be higher |  |  | 4 | Moderate | Medium | [6 empty] | 4 | Moderate | Medium | 4 | Moderate | Medium | 4 | Moderate | Medium | Current asset condition is known and generally capable of withstanding current range of high temperatures |  |  | 4 | Moderate | Low | [6 empty] | 4 | Moderate |  | 4 | Moderate | Low | 4 | Moderate | Low |  |  | 6 | Moderate | Low | [6 empty] | 6 | Moderate |  | 6 | Moderate | Low | 6 | Moderate | Low | Assuming current manufacturing techniques and materials | Was PD25 in Issue 3 | Risks to transport from high and low temperatures, high winds, lightning
PD025 |  | Asset | Power Distribution | Operational Power | Lineside Power | LV Cables | Meteorological | Temperature | Temperature change (large diurnal swing) |  | Direct | There is a risk of rapid expansion and contraction of conductors and insulators of LV Cables due to large diurnal temperature changes. | Whole country | Professional Head of Power Distribution HV/LV | Linked to trigger level for investment which is asset condition | There is a risk across the country although the risk will be higher in the South East and areas where the temperature will be higher |  |  | 2 | Minor | Medium | [6 empty] | 2 | Minor | Medium | 2 | Minor | Medium | 2 | Minor | Medium | Asset is generally capable of withstanding current range of temperatures |  |  | 2 | Minor | Low | [9 empty] | 2 | Minor | Low | 2 | Minor | Low |  |  | 4 | Moderate | Low | [9 empty] | 4 | Moderate | Low | 4 | Moderate | Low | Assuming current manufacturing techniques and materials | Was PD26 in Issue 3 | Risks to transport from high and low temperatures, high winds, lightning
PD026 | EP069 | Asset | Power Distribution | Operational Power | Lineside Power | LV Cables | Hydrological | Precipitation |  | Flooding (non-coastal) | Direct | There is a risk of affects and increased failures to LV Cable electrical equipment due to flooding (of all sources). | Whole country | Professional Head of Power Distribution HV/LV and RAM | Linked to trigger level for investment which is asset condition | There is a risk across the country although the risk will be higher in the North West and areas where rainfall levels will be higher |  |  | 4 | Moderate | Medium | 8 | Moderate | Low |  |  |  | 4 | Moderate | Medium | 4 | Moderate | Medium | 4 | Moderate | Medium | Current typical flood levels are known and accounted for More frequent intense heavy rainfall events leading to likely increased occurrence of surface water flooding |  |  | 4 | Moderate | Low | 12 | Major | Low |  |  |  | 4 | Moderate |  | 4 | Moderate | Low | 4 | Moderate | Low |  |  | 6 | Moderate | Low | 16 | Major | Low |  |  |  | 6 | Moderate |  | 6 | Moderate | Low | 6 | Moderate | Low | Assuming current drainage strategies persist | Was PD27 in Issue 3 | Risks to infrastructure services from river, surface water and groundwater flooding
PD027 | EP073 | Asset | Power Distribution | Operational Power | Lineside Power | LV Cables | Geophysical | Precipitation |  | Erosion (Scour) | Direct | There is a risk of exposing surface and buried LV cables due to erosion (scour) | Whole country | Professional Head of Power Distribution HV/LV | Linked to trigger level for investment which is asset condition | This is a risk across the country, particularly in areas where the asset is incorporated into earthworks |  |  | 4 | Moderate | Medium | 8 | Moderate | Medium |  |  |  | 4 | Moderate | Medium | 6 | Moderate | Medium | 4 | Moderate | Medium | Current mitigations generally effective We expect rates of erosion to increase as a result of climate change - driven by rises in sea-level at the coast and higher flow rates / more frequent flood events in rivers |  |  | 4 | Moderate | Low | 12 | Major | Low |  |  |  | 4 | Moderate |  | 4 | Moderate | Low | 4 | Moderate | Low |  |  | 6 | Moderate | Low | 12 | Major | Medium |  |  |  | 6 | Moderate |  | 6 | Moderate | Low | 6 | Moderate | Low | We have low confidence in the risk rating but we have high confidence that the risk will increase in the absence of action | Was PD28 in Issue 3 | Risks to infrastructure services from river, surface water and groundwater flooding
PD028 | EP070 | Asset | Power Distribution | Operational Power | Lineside Power | LV Cables | Meteorological | Meteorological (other) | Lightning |  | Direct | There is a risk of damage to LV Cables electrical equipment due to direct lightning strikes | Whole country | Professional Head of Power Distribution HV/LV | Linked to trigger level for investment which is asset condition | This is a risk across the country although the risk will be higher in areas with more thunderstorms |  |  | 4 | Moderate | Low | 6 | Moderate | Low |  |  |  | 4 | Moderate | Low | 6 | Moderate | Low | 4 | Moderate | Low | Unlikely but can have devastating effects There may be an increase in the frequency of lightning strikes as a result of increasing global temperatures but there is low confidence in this as a trend |  |  | 4 | Moderate | Low | 9 | Moderate | Low | [6 empty] | 4 | Moderate | Low | 4 | Moderate | Low |  |  | 4 | Moderate | Low | 9 | Moderate | Low | [6 empty] | 4 | Moderate | Low | 4 | Moderate | Low | Assuming general increase in storm frequency and severity | Was PD29 in Issue 3 | Risks to transport from high and low temperatures, high winds, lightning
PD029 | EP071 | Asset | Power Distribution | Operational Power | Lineside Power | LV Cables | Meteorological | Meteorological (other) | Lightning |  | Indirect | There is a risk of impulse from a lightning strike elsewhere on the network damaging LV Cable electrical equipment due to lightning conditions. | Whole country | Professional Head of Power Distribution HV/LV | Linked to trigger level for investment which is asset condition | This is a risk across the country |  |  | 4 | Moderate | High | 6 | Moderate | Low |  |  |  | 4 | Moderate | High | 6 | Moderate | High | 4 | Moderate | High | More likely than a direct strike, but far easier to repair There may be an increase in the frequency of lightning strikes as a result of increasing global temperatures but there is low confidence in this as a trend |  |  | 4 | Moderate | Medium | 9 | Moderate | Low |  |  |  | 4 | Moderate |  | 4 | Moderate | Medium | 4 | Moderate | Medium |  |  | 6 | Moderate | Medium | 9 | Moderate | Low |  |  |  | 6 | Moderate |  | 6 | Moderate | Medium | 6 | Moderate | Medium | Assuming general increase in storm frequency and severity | Was PD30 in Issue 3 | Risks to transport from high and low temperatures, high winds, lightning
PD030 | EP068 | Asset | Power Distribution | Operational Power | Lineside Power | LV Switchgear | Meteorological | Temperature | High Temp (prolonged hot spell) |  | Cumulative | There is a risk of affectsand failure to LV switchgear electrical equipment due to prolonged hot spells. | Whole country | Professional Head of Power Distribution HV/LV | Linked to trigger level for investment which is asset condition | There is a risk across the country although the risk will be higher in the South East and areas where the temperature will be higher |  |  | 4 | Moderate | Medium | 8 | Moderate | Medium |  |  |  | 4 | Moderate | Medium | 4 | Moderate | Medium | 4 | Moderate | Medium | Current asset condition is known and generally capable of withstanding current range of high temperatures Hotter summers, Warmer winters More frequent, and intense heatwave events |  |  | 4 | Moderate | Low | 12 | Major | Medium |  |  |  | 4 | Moderate |  | 4 | Moderate | Low | 4 | Moderate | Low |  |  | 6 | Moderate | Low | 16 | Major | Medium |  |  |  | 6 | Moderate |  | 6 | Moderate | Low | 6 | Moderate | Low | Assuming current manufacturing techniques and materials | Was PD31 in Issue 3 | Risks to transport from high and low temperatures, high winds, lightning
PD031 |  | Asset | Power Distribution | Operational Power | Lineside Power | LV Switchgear | Meteorological | Temperature | Temperature change (large diurnal swing) |  | Cumulative | There is a risk of rapid expansion and contraction of conductors and insulators of LV Switchgears due to large diurnal temperature changes. | Whole country | Professional Head of Power Distribution HV/LV | Linked to trigger level for investment which is asset condition | There is a risk across the country although the risk will be higher in the South East and areas where the temperature will be higher |  |  | 4 | Moderate | Medium | [6 empty] | 4 | Moderate | Medium | 4 | Moderate | Medium | 4 | Moderate | Medium | Asset is generally capable of withstanding current range of temperatures |  |  | 4 | Moderate | Low | [6 empty] | 4 | Moderate |  | 4 | Moderate | Low | 4 | Moderate | Low |  |  | 6 | Moderate | Low | [6 empty] | 6 | Moderate |  | 6 | Moderate | Low | 6 | Moderate | Low | Assuming current manufacturing techniques and materials | Was PD32 in Issue 3 | Risks to transport from high and low temperatures, high winds, lightning
PD032 | EP051 | Asset | Power Distribution | 660/750/1500V DC Electrification | 660/750/1500V Electrification | Auxiliary Transformer | Meteorological | Temperature | Temperature change (large diurnal swing) |  | Cumulative | There is a risk of rapid expansion and contraction and increased failure of conductors and insulators of Auxilliary Transformers due to large diurnal temperature changes. | Whole country | Professional Head of Power Distribution HV/LV | Linked to trigger level for investment which is asset condition | There is a risk across the country although the risk will be higher in the South East and areas where the temperature will be higher |  |  | 2 | Minor | Medium | 9 | Moderate | Low |  |  |  | 2 | Minor | Medium | 2 | Minor | Medium | 2 | Minor | Medium | Asset is generally capable of withstanding current range of temperatures Hotter summers, Warmer winters More frequent, and intense heatwave events |  |  | 2 | Minor | Low | 12 | Major | Low | [6 empty] | 2 | Minor | Low | 2 | Minor | Low |  |  | 4 | Moderate | Low | 12 | Major | Low | [6 empty] | 4 | Moderate | Low | 4 | Moderate | Low | Assuming current manufacturing techniques and materials | Was PD33 in Issue 3 | Risks to transport from high and low temperatures, high winds, lightning
PD033 | EP069 | Asset | Power Distribution | Operational Power | Lineside Power | LV Switchgear | Hydrological | Precipitation |  | Flooding (non-coastal) | Direct | There is a risk of affects and increased failures to LV Switchgear electrical equipment due to flooding (of all sources). | Whole country | Professional Head of Power Distribution HV/LV | Linked to trigger level for investment which is asset condition | There is a risk across the country although the risk will be higher in the North West and areas where rainfall levels will be higher |  |  | 4 | Moderate | High | 8 | Moderate | Low |  |  |  | 4 | Moderate | High | 6 | Moderate | High | 4 | Moderate | High | Current typical flood levels are known and accounted for More frequent intense heavy rainfall events leading to likely increased occurrence of surface water flooding |  |  | 4 | Moderate | Medium | 12 | Major | Low |  |  |  | 4 | Moderate |  | 4 | Moderate | Medium | 4 | Moderate | Medium |  |  | 6 | Moderate | Medium | 16 | Major | Low |  |  |  | 6 | Moderate |  | 6 | Moderate | Medium | 6 | Moderate | Medium | Assuming current drainage strategies persist | Was PD34 in Issue 3 | Risks to infrastructure services from river, surface water and groundwater flooding
PD034 | EP070 | Asset | Power Distribution | Operational Power | Lineside Power | LV Switchgear | Meteorological | Meteorological (other) | Lightning |  | Direct | There is a risk of damage to LV Switchgear electrical equipment due to direct lightning strikes | Whole country | Professional Head of Power Distribution HV/LV | Linked to trigger level for investment which is asset condition | This is a risk across the country although the risk will be higher in areas with more thunderstorms |  |  | 6 | Moderate | Low | 6 | Moderate | Low | [6 empty] | 8 | Moderate | Low | 6 | Moderate | Medium | Unlikely but can have devastating effects There may be an increase in the frequency of lightning strikes as a result of increasing global temperatures but there is low confidence in this as a trend |  |  | 6 | Moderate | Low | 9 | Moderate | Low |  |  |  | 6 | Moderate |  | 6 | Moderate | Low | 6 | Moderate | Medium |  |  | 6 | Moderate | Low | 9 | Moderate | Low | [6 empty] | 6 | Moderate | Low | 6 | Moderate | Medium | Assuming general increase in storm frequency and severity | Was PD35 in Issue 3 | Risks to transport from high and low temperatures, high winds, lightning
PD035 | EP071 | Asset | Power Distribution | Operational Power | Lineside Power | LV Switchgear | Meteorological | Meteorological (other) | Lightning |  | Indirect | There is a risk of impulse from a lightning strike elsewhere on the network damaging LV Switchgear electrical equipment | Whole country | Professional Head of Power Distribution HV/LV | Linked to trigger level for investment which is asset condition | This is a risk across the country |  |  | 6 | Moderate | High | 6 | Moderate | Low | [6 empty] | 8 | Moderate | High | 6 | Moderate | High | More likely than a direct strike, but far easier to repair There may be an increase in the frequency of lightning strikes as a result of increasing global temperatures but there is low confidence in this as a trend |  |  | 6 | Moderate | Medium | 9 | Moderate | Low |  |  |  | 6 | Moderate |  | 6 | Moderate | Medium | 6 | Moderate | Medium |  |  | 9 | Moderate | Medium | 9 | Moderate | Low |  |  |  | 9 | Moderate |  | 9 | Moderate | Medium | 9 | Moderate | Medium | Assuming general increase in storm frequency and severity | Was PD36 in Issue 3 | Risks to transport from high and low temperatures, high winds, lightning
PD036 |  | Asset | Other | Operational Power | Lineside Power | Non Traction HV Switchgear | Meteorological | Temperature | High Temp (hot days and/or prolonged hot spell) |  | Cumulative | There is a risk of affects to non traction HV switchgear electrical equipment due to high temperatures | Whole country | Professional Head of Power Distribution HV/LV | Linked to trigger level for investment which is asset condition | There is a risk across the country although the risk will be higher in the South East and areas where the temperature will be higher |  |  | 4 | Moderate | Medium | [6 empty] | 4 | Moderate | Medium | 4 | Moderate | Medium | 4 | Moderate | Medium | Current asset condition is known and generally capable of withstanding current range of high temperatures |  |  | 4 | Moderate | Low | [9 empty] | 4 | Moderate | Low | 4 | Moderate | Low |  |  | 4 | Moderate | Low | [9 empty] | 4 | Moderate | Low | 4 | Moderate | Low | Assuming current manufacturing techniques and materials | Was PD37 in Issue 3 | Risks to transport from high and low temperatures, high winds, lightning
PD037 | EP068 | Asset | Power Distribution | Operational Power | Lineside Power | Non Traction HV Switchgear | Meteorological | Temperature | High Temp (prolonged hot spell) |  | Cumulative | There is a risk of affects and failure to Non Traction HV Switchgear electrical equipment due to prolonged hot spells. | Whole country | Professional Head of Power Distribution HV/LV | Linked to trigger level for investment which is asset condition | There is a risk across the country although the risk will be higher in the South East and areas where the temperature will be higher |  |  | 4 | Moderate | Medium | 8 | Moderate | Medium |  |  |  | 4 | Moderate | Medium | 4 | Moderate | Medium | 4 | Moderate | Medium | Current asset condition is known and generally capable of withstanding current range of high temperatures Hotter summers, Warmer winters More frequent, and intense heatwave events |  |  | 4 | Moderate | Low | 12 | Major | Medium |  |  |  | 4 | Moderate |  | 4 | Moderate | Low | 4 | Moderate | Low |  |  | 6 | Moderate | Low | 16 | Major | Medium |  |  |  | 6 | Moderate |  | 6 | Moderate | Low | 6 | Moderate | Low | Assuming current manufacturing techniques and materials | Was PD38 in Issue 3 | Risks to transport from high and low temperatures, high winds, lightning
PD038 |  | Asset | Power Distribution | Operational Power | Lineside Power | Non Traction HV Switchgear | Meteorological | Temperature | Temperature change (large diurnal swing) |  | Cumulative | There is a risk of rapid expansion and contraction of conductors and insulating media of Non Traction HV Switchgear due to large diurnal temperature changes. | Whole country | Professional Head of Power Distribution HV/LV | Linked to trigger level for investment which is asset condition | Climate variable/weather driver changed from 'Large diurnal temperature range' to match the Scotland 2023 RA. 'Large diurnal temperature range' deleted from dropdown |  |  | 3 | Minor | Low | [6 empty] | 3 | Minor | Low | 3 | Minor | Low | 3 | Minor | Low | Asset is generally capable of withstanding current range of temperatures |  |  | 6 | Moderate | Low | [6 empty] | 6 | Moderate |  | 6 | Moderate | Low | 3 | Minor | Low |  |  | 9 | Moderate | Low | [6 empty] | 9 | Moderate |  | 9 | Moderate | Low | 9 | Moderate | Low | Assuming current manufacturing techniques and materials | Was PD39 in Issue 3 | Risks to transport from high and low temperatures, high winds, lightning
PD039 | EP069 | Asset | Power Distribution | Operational Power | Lineside Power | Non Traction HV Switchgear | Hydrological | Precipitation |  | Flooding (non-coastal) | Direct | There is a risk of affects and increased failures to non traction HV switchgear electrical equipment due to flooding (of all sources). | Whole country | Professional Head of Power Distribution HV/LV | Linked to trigger level for investment which is asset condition | There is a risk across the country although the risk will be higher in the South East and areas where the temperature will be higher |  |  | 4 | Moderate | Medium | 8 | Moderate | Low |  |  |  | 4 | Moderate | Medium | 6 | Moderate | Medium | 4 | Moderate | Medium | Current typical flood levels are known and accounted for More frequent intense heavy rainfall events leading to likely increased occurrence of surface water flooding |  |  | 4 | Moderate | Low | 12 | Major | Low |  |  |  | 4 | Moderate |  | 4 | Moderate | Low | 4 | Moderate | Low |  |  | 6 | Moderate | Low | 16 | Major | Low |  |  |  | 6 | Moderate |  | 6 | Moderate | Low | 6 | Moderate | Low | Assuming current drainage strategies persist | Was PD40 in Issue 3 | Risks to infrastructure services from river, surface water and groundwater flooding
PD040 | EP070 | Asset | Power Distribution | Operational Power | Lineside Power | Non Traction HV Switchgear | Meteorological | Meteorological (other) | Lightning |  | Direct | There is a risk of damage to Non Traction HV Switchgear electrical equipment due to direct lightning strikes | Whole country | Professional Head of Power Distribution HV/LV | Linked to trigger level for investment which is asset condition | This is a risk across the country although the risk will be higher in areas with more thunderstorms |  |  | 4 | Moderate | Low | 6 | Moderate | Low |  |  |  | 4 | Moderate | Low | 8 | Moderate | Low | 4 | Moderate | Low | Unlikely but can have devastating effects There may be an increase in the frequency of lightning strikes as a result of increasing global temperatures but there is low confidence in this as a trend |  |  | 4 | Moderate | Low | 9 | Moderate | Low | [6 empty] | 4 | Moderate | Low | 4 | Moderate | Low |  |  | 4 | Moderate | Low | 9 | Moderate | Low | [6 empty] | 4 | Moderate | Low | 4 | Moderate | Low | Assuming general increase in storm frequency and severity | Was PD41 in Issue 3 | Risks to transport from high and low temperatures, high winds, lightning
PD041 | EP071 | Asset | Power Distribution | Operational Power | Lineside Power | Non Traction HV Switchgear | Meteorological | Meteorological (other) | Lightning |  | Indirect | There is a risk of impulse from a lightning strike elsewhere on the network damaging Non Traction HV Switchgear electrical equipment | Whole country | Professional Head of Power Distribution HV/LV | Linked to trigger level for investment which is asset condition | This is a risk across the country |  |  | 6 | Moderate | Medium | 6 | Moderate | Low | [6 empty] | 8 | Moderate | Medium | 6 | Moderate | Medium | More likely than a direct strike, but far easier to repair There may be an increase in the frequency of lightning strikes as a result of increasing global temperatures but there is low confidence in this as a trend |  |  | 6 | Moderate | Low | 9 | Moderate | Low |  |  |  | 6 | Moderate |  | 6 | Moderate | Low | 6 | Moderate | Low |  |  | 9 | Moderate | Low | 9 | Moderate | Low |  |  |  | 9 | Moderate |  | 9 | Moderate | Low | 9 | Moderate | Low | Assuming general increase in storm frequency and severity | Was PD42 in Issue 3 | Risks to transport from high and low temperatures, high winds, lightning
PD042 | EP068 | Asset | Power Distribution | Operational Power | Lineside Power | Principal Supply Points (PSP) | Meteorological | Temperature | High Temp (hot days and/or prolonged hot spell) |  | Cumulative | There is a risk of affects and failure to principal supply points electrical equipment due to high temperatures | Whole country | Professional Head of Power Distribution HV/LV | Linked to trigger level for investment which is asset condition | There is a risk across the country although the risk will be higher in the South East and areas where the temperature will be higher |  |  | 4 | Moderate | Medium | 8 | Moderate | Medium |  |  |  | 4 | Moderate | Medium | 4 | Moderate | Medium | 4 | Moderate | Medium | Current asset condition is known and generally capable of withstanding current range of high temperatures Hotter summers, Warmer winters More frequent, and intense heatwave events |  |  | 4 | Moderate | Low | 12 | Major | Medium | [6 empty] | 4 | Moderate | Low | 4 | Moderate | Low |  |  | 4 | Moderate | Low | 16 | Major | Medium | [6 empty] | 4 | Moderate | Low | 4 | Moderate | Low | Assuming current manufacturing techniques and materials | Was PD43 in Issue 3 | Risks to transport from high and low temperatures, high winds, lightning
PD043 | EP068 | Asset | Power Distribution | 660/750/1500V DC Electrification | 660/750/1500V Electrification | Auxiliary Transformer | Hydrological | Precipitation |  | Flooding (non-coastal) | Direct | There is a risk of affects and failure to auxilliary transformer electrical equipment due to flooding (of all sources). | Whole country | Professional Head of Power Distribution HV/LV | Linked to trigger level for investment which is asset condition | There is a risk across the country although the risk will be higher in the North West and areas where rainfall levels will be higher |  |  | 4 | Moderate | High | 8 | Moderate | Medium |  |  |  | 4 | Moderate | High | 6 | Moderate | High | 4 | Moderate | High | Current typical flood levels are known and accounted for Hotter summers, Warmer winters More frequent, and intense heatwave events |  |  | 4 | Moderate | Medium | 12 | Major | Medium |  |  |  | 4 | Moderate |  | 4 | Moderate | Medium | 4 | Moderate | Medium |  |  | 6 | Moderate | Medium | 16 | Major | Medium |  |  |  | 6 | Moderate |  | 6 | Moderate | Medium | 6 | Moderate | Medium | Assuming current drainage strategies persist | Was PD44 in Issue 3 | Risks to transport from high and low temperatures, high winds, lightning
PD044 |  | Asset | Power Distribution | Operational Power | Lineside Power | Principal Supply Points (PSP) | Meteorological | Temperature | High Temp (prolonged hot spell) |  | Cumulative | There is a risk of affects to Principal Supply Points electrical equipment due to prolonged hot spells. | Whole country | Professional Head of Power Distribution HV/LV | Linked to trigger level for investment which is asset condition | There is a risk across the country although the risk will be higher in the South East and areas where the temperature will be higher |  |  | 4 | Moderate | Medium | [6 empty] | 4 | Moderate | Medium | 4 | Moderate | Medium | 4 | Moderate | Medium | Current asset condition is known and generally capable of withstanding current range of high temperatures |  |  | 4 | Moderate | Low | [6 empty] | 4 | Moderate |  | 4 | Moderate | Low | 4 | Moderate | Low |  |  | 6 | Moderate | Low | [6 empty] | 6 | Moderate |  | 6 | Moderate | Low | 6 | Moderate | Low | Assuming current manufacturing techniques and materials | Was PD45 in Issue 3 | Risks to transport from high and low temperatures, high winds, lightning
PD045 |  | Asset | Power Distribution | Operational Power | Lineside Power | Principal Supply Points (PSP) | Meteorological | Temperature | Temperature change (large diurnal swing) |  | Direct | There is a risk of rapid expansion and contraction of conductors and insulators of Principal Supply Points due to large diurnal temperature changes. | Whole country | Professional Head of Power Distribution HV/LV | Linked to trigger level for investment which is asset condition | There is a risk across the country although the risk will be higher in the South East and areas where the temperature will be higher |  |  | 3 | Minor | Medium | [6 empty] | 3 | Minor | Medium | 3 | Minor | Medium | 3 | Minor | Medium | Asset is generally capable of withstanding current range of temperatures |  |  | 3 | Minor | Low | [6 empty] | 3 | Minor |  | 3 | Minor | Low | 3 | Minor | Low |  |  | 6 | Moderate | Low | [6 empty] | 6 | Moderate |  | 6 | Moderate | Low | 6 | Moderate | Low | Assuming current manufacturing techniques and materials | Was PD46 in Issue 3 | Risks to transport from high and low temperatures, high winds, lightning
PD046 |  | Asset | Power Distribution | Operational Power | Lineside Power | Principal Supply Points (PSP) | Geophysical | Combination events |  | Soil Moisture (low) | Direct | There is a risk of increased earthing resistance of Principal Supply Points due to low soil moisture | Whole country | Professional Head of Power Distribution HV/LV | Linked to trigger level for investment which is asset condition | This is a risk across the country, particularly in areas where the asset is on earthworks |  |  | 3 | Minor | Low | [6 empty] | 3 | Minor | Low | 3 | Minor | Low | 3 | Minor | Low | This issue often goes undetected |  |  | 3 | Minor | Low | [6 empty] | 3 | Minor |  | 3 | Minor | Low | 3 | Minor | Low |  |  | 6 | Moderate | Low | [6 empty] | 6 | Moderate |  | 6 | Moderate | Low | 6 | Moderate | Low | We have low confidence in the risk rating but we have high confidence that the risk will increase in the absence of action | Was PD47 in Issue 3 | Risks to transport from high and low temperatures, high winds, lightning
PD047 | EP069 | Asset | Power Distribution | Operational Power | Lineside Power | Principal Supply Points (PSP) | Hydrological | Precipitation |  | Flooding (non-coastal) | Direct | There is a risk of affects and increased failures to principal supply point electrical equipment due to flooding (of all sources). | Whole country | Professional Head of Power Distribution HV/LV | Linked to trigger level for investment which is asset condition | There is a risk across the country although the risk will be higher in the North West and areas where rainfall levels will be higher |  |  | 4 | Moderate | High | 8 | Moderate | Low |  |  |  | 4 | Moderate | High | 6 | Moderate | High | 4 | Moderate | High | Current typical flood levels are known and accounted for More frequent intense heavy rainfall events leading to likely increased occurrence of surface water flooding |  |  | 4 | Moderate | Medium | 12 | Major | Low |  |  |  | 4 | Moderate |  | 4 | Moderate | Medium | 4 | Moderate | Medium |  |  | 6 | Moderate | Medium | 16 | Major | Low |  |  |  | 6 | Moderate |  | 6 | Moderate | Medium | 6 | Moderate | Medium | Assuming current drainage strategies persist | Was PD48 in Issue 3 | Risks to infrastructure services from river, surface water and groundwater flooding
PD048 | EP073 | Asset | Power Distribution | Operational Power | Lineside Power | Principal Supply Points (PSP) | Geophysical | Precipitation |  | Erosion (Scour) | Direct | There is a risk of exposing surface and buried principal supply point cables and increased earthing resistance due to erosion (scour) | Whole country | Professional Head of Power Distribution HV/LV | Linked to trigger level for investment which is asset condition | This is a risk across the country, particularly in areas where the asset is on earthworks |  |  | 3 | Minor | Medium | 8 | Moderate | Medium |  |  |  | 3 | Minor | Medium | 4 | Moderate | Medium | 3 | Minor | Medium | Current asset condition known, mitigations generally effective We expect rates of erosion to increase as a result of climate change - driven by rises in sea-level at the coast and higher flow rates / more frequent flood events in rivers |  |  | 3 | Minor | Low | 12 | Major | Low |  |  |  | 3 | Minor |  | 3 | Minor | Low | 3 | Minor | Low |  |  | 6 | Moderate | Low | 12 | Major | Medium |  |  |  | 6 | Moderate |  | 6 | Moderate | Low | 6 | Moderate | Low | We have low confidence in the risk rating but we have high confidence that the risk will increase in the absence of action | Was PD49 in Issue 3 | Risks to infrastructure services from river, surface water and groundwater flooding
PD049 | EP070 | Asset | Power Distribution | Operational Power | Lineside Power | Principal Supply Points (PSP) | Meteorological | Meteorological (other) | Lightning |  | Direct | There is a risk of damage to Principal Supply Points electrical equipment due to direct lightning strikes | Whole country | Professional Head of Power Distribution HV/LV | Linked to trigger level for investment which is asset condition | This is a risk across the country although the risk will be higher in areas with more thunderstorms |  |  | 6 | Moderate | Low | 6 | Moderate | Low | [6 empty] | 8 | Moderate | Low | 6 | Moderate | Low | Unlikely but can have devastating effects There may be an increase in the frequency of lightning strikes as a result of increasing global temperatures but there is low confidence in this as a trend |  |  | 6 | Moderate | Low | 9 | Moderate | Low |  |  |  | 6 | Moderate |  | 6 | Moderate | Low | 6 | Moderate | Low |  |  | 6 | Moderate | Low | 9 | Moderate | Low |  |  |  | 6 | Moderate |  | 6 | Moderate | Low | 6 | Moderate | Low | Assuming general increase in storm frequency and severity | Was PD50 in Issue 3 | Risks to transport from high and low temperatures, high winds, lightning
PD050 | EP071 | Asset | Power Distribution | Operational Power | Lineside Power | Principal Supply Points (PSP) | Meteorological | Meteorological (other) | Lightning |  | Indirect | There is a risk of impulse from a lightning strike elsewhere on the network damaging Principal Supply Points electrical equipment | Whole country | Professional Head of Power Distribution HV/LV | Linked to trigger level for investment which is asset condition | This is a risk across the country |  |  | 6 | Moderate | High | 6 | Moderate | Low | [6 empty] | 8 | Moderate | High | 6 | Moderate | High | More likely than a direct strike, but far easier to repair There may be an increase in the frequency of lightning strikes as a result of increasing global temperatures but there is low confidence in this as a trend |  |  | 6 | Moderate | Medium | 9 | Moderate | Low |  |  |  | 6 | Moderate |  | 6 | Moderate | Medium | 6 | Moderate | Medium |  |  | 9 | Moderate | Medium | 9 | Moderate | Low |  |  |  | 9 | Moderate |  | 9 | Moderate | Medium | 9 | Moderate | Medium | Assuming general increase in storm frequency and severity | Was PD51 in Issue 3 | Risks to transport from high and low temperatures, high winds, lightning
PD051 |  | Asset | Power Distribution | Operational Power | Lineside Power | Principal Supply Points (PSP) | Meteorological | Meteorological (other) | High winds / storms |  | Direct | There is a risk of damage to principal supply point structures due to excessive high wind and storm events | Whole country | Professional Head of Power Distribution HV/LV and RAM | Linked to trigger level for investment which is asset condition | This is a risk across the country, particularly in areas where the asset is exposed e.g. on earthworks |  |  | 6 | Moderate | Medium | [9 empty] | 8 | Moderate | Medium | 6 | Moderate | Medium | Structures are designed to withstand current weather extremes |  |  | 6 | Moderate | Low | [6 empty] | 6 | Moderate |  | 6 | Moderate | Low | 6 | Moderate | Low |  |  | 9 | Moderate | Low | [6 empty] | 9 | Moderate |  | 9 | Moderate | Low | 9 | Moderate | Low | We have low confidence in the risk rating but we have high confidence that the risk will increase in the absence of action | Was PD53 in Issue 3 | Risks to transport from high and low temperatures, high winds, lightning | Risks to infrastructure services from river, surface water and groundwater flooding
PD052 |  | Asset | Power Distribution | Operational Power | Lineside Power | Remote monitoring interfaces (Plant) | Meteorological | Temperature | High Temp (hot days and/or prolonged hot spell) |  | Cumulative | There is a risk of affects to remote monitoring interface (Plant) electrical equipment due to high temperatures | Whole country | Professional Head of Power Distribution HV/LV | Linked to trigger level for investment which is asset condition | There is a risk across the country although the risk will be higher in the South East and areas where the temperature will be higher |  |  | 2 | Minor | Medium | [6 empty] | 2 | Minor | Medium | 2 | Minor | Medium | 2 | Minor | Medium | Current asset condition is known and generally capable of withstanding current range of high temperatures |  |  | 2 | Minor | Low | [9 empty] | 2 | Minor | Low | 2 | Minor | Low |  |  | 2 | Minor | Low | [9 empty] | 2 | Minor | Low | 2 | Minor | Low | Assuming current manufacturing techniques and materials | Was PD54 in Issue 3 | Risks to transport from high and low temperatures, high winds, lightning
PD053 | EP068 | Asset | Power Distribution | 660/750/1500V DC Electrification | 660/750/1500V Electrification | Auxiliary Transformer | Meteorological | Meteorological (other) | Lightning |  | Direct | There is a risk of damage and failure to Auxilliary Transformer electrical equipment due to direct lightning strikes | Whole country | Professional Head of Power Distribution HV/LV | Linked to trigger level for investment which is asset condition | This is a risk across the country although the risk will be higher in areas with more thunderstorms |  |  | 6 | Moderate | Low | 8 | Moderate | Medium | [6 empty] | 8 | Moderate | Low | 6 | Moderate | Low | Unlikely but can have devastating effects |  |  | 6 | Moderate | Low | 12 | Major | Medium |  |  |  | 6 | Moderate |  | 6 | Moderate | Low | 6 | Moderate | Low |  |  | 6 | Moderate | Low | 16 | Major | Medium | [6 empty] | 6 | Moderate | Low | 6 | Moderate | Low | Assuming general increase in storm frequency and severity | Was PD55 in Issue 3 | Risks to transport from high and low temperatures, high winds, lightning
PD054 | EP068 | Asset | Power Distribution | Operational Power | Lineside Power | Remote monitoring interfaces (Plant) | Meteorological | Temperature | High Temp (prolonged hot spell) |  | Cumulative | There is a risk of affects and failure to Remote monitoring interface (Plant) electrical equipment due to prolonged hot spells. | Whole country | Professional Head of Power Distribution HV/LV | Linked to trigger level for investment which is asset condition | There is a risk across the country although the risk will be higher in the South East and areas where the temperature will be higher |  |  | 2 | Minor | Medium | 8 | Moderate | Medium |  |  |  | 2 | Minor | Medium | 2 | Minor | Medium | 2 | Minor | Medium | Current asset condition is known and generally capable of withstanding current range of high temperatures |  |  | 2 | Minor | Low | 12 | Major | Medium | [6 empty] | 2 | Minor | Low | 2 | Minor | Low |  |  | 3 | Minor | Low | 16 | Major | Medium | [6 empty] | 3 | Minor | Low | 3 | Minor | Low | Assuming current manufacturing techniques and materials | Was PD56 in Issue 3 | Risks to transport from high and low temperatures, high winds, lightning
PD055 | EP069 | Asset | Power Distribution | Operational Power | Lineside Power | Remote monitoring interfaces (Plant) | Hydrological | Precipitation |  | Flooding (non-coastal) | Direct | There is a risk of affects and increased failures to remote monitoring interface (Plant) electrical equipment due to flooding (of all sources). | Whole country | Professional Head of Power Distribution HV/LV | Linked to trigger level for investment which is asset condition | There is a risk across the country although the risk will be higher in the North West and areas where rainfall levels will be higher |  |  | 4 | Moderate | High | 8 | Moderate | Low |  |  |  | 4 | Moderate | High | 6 | Moderate | High | 4 | Moderate | High | Current typical flood levels are known and accounted for More frequent intense heavy rainfall events leading to likely increased occurrence of surface water flooding |  |  | 4 | Moderate | Medium | 12 | Major | Low |  |  |  | 4 | Moderate |  | 4 | Moderate | Medium | 4 | Moderate | Medium |  |  | 6 | Moderate | Medium | 16 | Major | Low |  |  |  | 6 | Moderate |  | 6 | Moderate | Medium | 6 | Moderate | Medium | Assuming current drainage strategies persist | Was PD57 in Issue 3 | Risks to infrastructure services from river, surface water and groundwater flooding
PD056 | EP070 | Asset | Power Distribution | Operational Power | Lineside Power | Remote monitoring interfaces (Plant) | Meteorological | Meteorological (other) | Lightning |  | Direct | There is a risk of damage to remote monitoring interfaces (Plant) electrical equipment due to direct lightning strikes | Whole country | Professional Head of Power Distribution HV/LV | Linked to trigger level for investment which is asset condition | This is a risk across the country although the risk will be higher in areas with more thunderstorms |  |  | 2 | Minor | Low | 6 | Moderate | Low |  |  |  | 2 | Minor | Low | 4 | Moderate | Low | 2 | Minor | Low | Unlikely but can have devastating effects There may be an increase in the frequency of lightning strikes as a result of increasing global temperatures but there is low confidence in this as a trend |  |  | 2 | Minor | Low | 9 | Moderate | Low | [6 empty] | 2 | Minor | Low | 2 | Minor | Low |  |  | 2 | Minor | Low | 9 | Moderate | Low | [6 empty] | 2 | Minor | Low | 2 | Minor | Low | Assuming general increase in storm frequency and severity | Was PD58 in Issue 3 | Risks to transport from high and low temperatures, high winds, lightning
PD057 | EP071 | Asset | Power Distribution | Operational Power | Lineside Power | Remote monitoring interfaces (Plant) | Meteorological | Meteorological (other) | Lightning |  | Indirect | There is a risk of impulse from a lightning strike elsewhere on the network damaging Remote monitoring interface (Plant) electrical equipment | Whole country | Professional Head of Power Distribution HV/LV | Linked to trigger level for investment which is asset condition | This is a risk across the country |  |  | 2 | Minor | High | 6 | Moderate | Low |  |  |  | 2 | Minor | High | 4 | Moderate | High | 2 | Minor | High | More likely than a direct strike, but far easier to repair There may be an increase in the frequency of lightning strikes as a result of increasing global temperatures but there is low confidence in this as a trend |  |  | 2 | Minor | Medium | 9 | Moderate | Low | [6 empty] | 2 | Minor | Medium | 2 | Minor | Medium |  |  | 3 | Minor | Medium | 9 | Moderate | Low | [6 empty] | 3 | Minor | Medium | 3 | Minor | Medium | Assuming general increase in storm frequency and severity | Was PD59 in Issue 3 | Risks to transport from high and low temperatures, high winds, lightning
PD058 | EP068 | Asset | Power Distribution | Operational Power | Lineside Power | Solar and wind trackside power supply | Meteorological | Temperature | High Temp (hot days and/or prolonged hot spell) |  | Direct | There is a risk of affects and failure to solar and wind trackside power supply electrical equipment due to high temperatures | Whole country | Professional Head of Power Distribution HV/LV | Linked to trigger level for investment which is asset condition | There is a risk across the country although the risk will be higher in the South East and areas where the temperature will be higher |  |  | 2 | Minor | Medium | 8 | Moderate | Medium |  |  |  | 2 | Minor | Medium | 2 | Minor | Medium | 2 | Minor | Medium | Current asset condition is known and generally capable of withstanding current range of high temperatures |  |  | 2 | Minor | Low | 12 | Major | Medium | [6 empty] | 2 | Minor | Low | 2 | Minor | Low |  |  | 2 | Minor | Low | 16 | Major | Medium | [6 empty] | 2 | Minor | Low | 2 | Minor | Low | Assuming current manufacturing techniques and materials | Was PD560 in Issue 3 | Risks to transport from high and low temperatures, high winds, lightning
PD059 |  | Asset | Power Distribution | Operational Power | Lineside Power | Solar and wind trackside power supply | Meteorological | Temperature | Temperature change (large diurnal swing) |  | Direct | There is a risk of rapid expansion and contraction of conductors and insulators of solar and wind trackside power supply due to large diurnal temperature changes. | Whole country | Professional Head of Power Distribution HV/LV | Linked to trigger level for investment which is asset condition | There is a risk across the country although the risk will be higher in the South East and areas where the temperature will be higher |  |  | 2 | Minor | Medium | [6 empty] | 2 | Minor | Medium | 2 | Minor | Medium | 2 | Minor | Medium | Asset is generally capable of withstanding current range of temperatures |  |  | 2 | Minor | Low | [9 empty] | 2 | Minor | Low | 2 | Minor | Low |  |  | 4 | Moderate | Low | [9 empty] | 4 | Moderate | Low | 4 | Moderate | Low | Assuming current manufacturing techniques and materials | Was PD61 in Issue 3 | Risks to transport from high and low temperatures, high winds, lightning
PD060 | EP069 | Asset | Power Distribution | Operational Power | Lineside Power | Solar and wind trackside power supply | Hydrological | Precipitation |  | Flooding (non-coastal) | Direct | There is a risk of affects and increased failures to solar and wind trackside power supply electrical equipment due to flooding (of all sources). | Whole country | Professional Head of Power Distribution HV/LV | Linked to trigger level for investment which is asset condition | There is a risk across the country although the risk will be higher in the North West and areas where rainfall levels will be higher |  |  | 4 | Moderate | High | 8 | Moderate | Low |  |  |  | 4 | Moderate | High | 6 | Moderate | High | 4 | Moderate | High | Current typical flood levels are known and accounted for More frequent intense heavy rainfall events leading to likely increased occurrence of surface water flooding |  |  | 4 | Moderate | Medium | 12 | Major | Low |  |  |  | 4 | Moderate |  | 4 | Moderate | Medium | 4 | Moderate | Medium |  |  | 6 | Moderate | Medium | 16 | Major | Low |  |  |  | 6 | Moderate |  | 6 | Moderate | Medium | 6 | Moderate | Medium | Assuming current drainage strategies persist | Was PD62 in Issue 3 | Risks to infrastructure services from river, surface water and groundwater flooding
PD061 | EP073 | Asset | Power Distribution | Operational Power | Lineside Power | Solar and wind trackside power supply | Geophysical | Precipitation |  | Erosion (Scour) | Direct | There is a risk of increased earthing resistance and exposing surface equipment and buried cables of solar and wind trackside power supply due to erosion (scour) | Whole country | Professional Head of Power Distribution HV/LV | Linked to trigger level for investment which is asset condition | This is a risk across the country, particularly in areas where the asset is on earthworks |  |  | 4 | Moderate | Medium | 8 | Moderate | Medium |  |  |  | 4 | Moderate | Medium | 6 | Moderate | Medium | 4 | Moderate | Medium | Current asset condition known, mitigations generally effective We expect rates of erosion to increase as a result of climate change - driven by rises in sea-level at the coast and higher flow rates / more frequent flood events in rivers |  |  | 4 | Moderate | Low | 12 | Major | Low |  |  |  | 4 | Moderate |  | 4 | Moderate | Low | 4 | Moderate | Low |  |  | 6 | Moderate | Low | 12 | Major | Medium |  |  |  | 6 | Moderate |  | 6 | Moderate | Low | 6 | Moderate | Low | We have low confidence in the risk rating but we have high confidence that the risk will increase in the absence of action | Was PD63 in Issue 3 | Risks to infrastructure services from river, surface water and groundwater flooding
PD062 | EP070 | Asset | Power Distribution | Operational Power | Lineside Power | Solar and wind trackside power supply | Meteorological | Meteorological (other) | Lightning |  | Direct | There is a risk of damage to remote monitoring interfaces (Plant) electrical equipment due to direct lightning strikes | Whole country | Professional Head of Power Distribution HV/LV | Linked to trigger level for investment which is asset condition | This is a risk across the country although the risk will be higher in areas with more thunderstorms |  |  | 2 | Minor | Low | 6 | Moderate | Low |  |  |  | 2 | Minor | Low | 4 | Moderate | Low | 2 | Minor | Low | Unlikely but can have devastating effects There may be an increase in the frequency of lightning strikes as a result of increasing global temperatures but there is low confidence in this as a trend |  |  | 2 | Minor | Low | 9 | Moderate | Low | [6 empty] | 2 | Minor | Low | 2 | Minor | Low |  |  | 2 | Minor | Low | 9 | Moderate | Low | [6 empty] | 2 | Minor | Low | 2 | Minor | Low | Assuming general increase in storm frequency and severity | Was PD64 in Issue 3 | Risks to transport from high and low temperatures, high winds, lightning
PD063 | EP071 | Asset | Power Distribution | Operational Power | Lineside Power | Solar and wind trackside power supply | Meteorological | Meteorological (other) | Lightning |  | Indirect | There is a risk of impulse from a lightning strike elsewhere on the network damaging Solar and wind trackside power supply electrical equipment | Whole country | Professional Head of Power Distribution HV/LV | Linked to trigger level for investment which is asset condition | This is a risk across the country |  |  | 2 | Minor | High | 6 | Moderate | Low |  |  |  | 2 | Minor | High | 4 | Moderate | High | 2 | Minor | High | More likely than a direct strike, but far easier to repair There may be an increase in the frequency of lightning strikes as a result of increasing global temperatures but there is low confidence in this as a trend |  |  | 2 | Minor | Medium | 9 | Moderate | Low | [6 empty] | 2 | Minor | Medium | 2 | Minor | Medium |  |  | 3 | Minor | Medium | 9 | Moderate | Low | [6 empty] | 3 | Minor | Medium | 3 | Minor | Medium | Assuming general increase in storm frequency and severity | Was PD65 in Issue 3 | Risks to transport from high and low temperatures, high winds, lightning
PD064 | EP053 | Asset | Power Distribution | 660/750/1500V DC Electrification | 660/750/1500V Electrification | Auxiliary Transformer | Meteorological | Meteorological (other) | Lightning |  | Indirect | There is a risk of impulse from a lightning strike elsewhere on the network damaging Auxilliary Transformer electrical equipment | Whole country | Professional Head of Power Distribution HV/LV | Linked to trigger level for investment which is asset condition | This is a risk across the country |  |  | 6 | Moderate | High | 6 | Moderate | Low | [6 empty] | 6 | Moderate | High | 6 | Moderate | High | More likely than a direct strike, but far easier to repair There may be an increase in the frequency of lightning strikes as a result of increasing global temperatures but there is low confidence in this as a trend |  |  | 6 | Moderate | Medium | 9 | Moderate | Low |  |  |  | 6 | Moderate |  | 6 | Moderate | Medium | 6 | Moderate | Medium |  |  | 9 | Moderate | Medium | 9 | Moderate | Low |  |  |  | 9 | Moderate |  | 9 | Moderate | Medium | 9 | Moderate | Medium | Assuming general increase in storm frequency and severity | Was PD66 in Issue 3 | Risks to transport from high and low temperatures, high winds, lightning
PD065 |  | Asset | Power Distribution | Operational Power | Lineside Power | Solar and wind trackside power supply | Meteorological | Meteorological (other) | High winds / storms |  | Direct | There is a risk of damage to solar and wind trackside power supply structures due to excessive high wind and storm events | Whole country | Professional Head of Power Distribution HV/LV and RAM | Linked to trigger level for investment which is asset condition | This is a risk across the country, particularly in areas where the asset is on earthworks |  |  | 2 | Minor | Medium | [6 empty] | 2 | Minor | Medium | 4 | Moderate | Medium | 2 | Minor | Medium | Structures are designed to withstand current weather extremes |  |  | 2 | Minor | Low | [9 empty] | 2 | Minor | Low | 2 | Minor | Low |  |  | 3 | Minor | Low | [9 empty] | 3 | Minor | Low | 3 | Minor | Low | We have low confidence in the risk rating but we have high confidence that the risk will increase in the absence of action | Was PD67 in Issue 3 | Risks to infrastructure services from river, surface water and groundwater flooding | Risks to transport from high and low temperatures, high winds, lightning
PD066 | EP068 | Asset | Power Distribution | Operational Power | Lineside Power | Fixed Standby Generator Management | Meteorological | Temperature | High Temp (hot days and/or prolonged hot spell) |  | Direct | There is a risk of affects and failure to fixed standby generator management electrical equipment due to high temperatures | Whole country | Professional Head of Power Distribution HV/LV | Linked to trigger level for investment which is asset condition | There is a risk across the country although the risk will be higher in the South East and areas where the temperature will be higher |  |  | 4 | Moderate | Medium | 8 | Moderate | Medium |  |  |  | 4 | Moderate | Medium | 4 | Moderate | Medium | 4 | Moderate | Medium | Current asset condition is known and generally capable of withstanding current range of high temperatures |  |  | 4 | Moderate | Low | 12 | Major | Medium | [6 empty] | 4 | Moderate | Low | 4 | Moderate | Low |  |  | 4 | Moderate | Low | 16 | Major | Medium | [6 empty] | 4 | Moderate | Low | 4 | Moderate | Low | Assuming current manufacturing techniques and materials | Was PD68 in Issue 3 | Risks to transport from high and low temperatures, high winds, lightning
PD067 | EP068 | Asset | Power Distribution | Operational Power | Lineside Power | Fixed Standby Generator Management | Meteorological | Temperature | High Temp (prolonged hot spell) |  | Direct | There is a risk of affects and failure to Fixed Standby Generator Management electrical equipment due to prolonged hot spells. | Whole country | Professional Head of Power Distribution HV/LV | Linked to trigger level for investment which is asset condition | There is a risk across the country although the risk will be higher in the South East and areas where the temperature will be higher |  |  | 4 | Moderate | Medium | 8 | Moderate | Medium |  |  |  | 4 | Moderate | Medium | 4 | Moderate | Medium | 4 | Moderate | Medium | Current asset condition is known and generally capable of withstanding current range of high temperatures |  |  | 4 | Moderate | Low | 12 | Major | Medium |  |  |  | 4 | Moderate |  | 4 | Moderate | Low | 4 | Moderate | Low |  |  | 6 | Moderate | Low | 16 | Major | Medium |  |  |  | 6 | Moderate |  | 6 | Moderate | Low | 6 | Moderate | Low | Assuming current manufacturing techniques and materials | Was PD69 in Issue 3 | Risks to transport from high and low temperatures, high winds, lightning
PD068 |  | Asset | Power Distribution | Operational Power | Lineside Power | Fixed Standby Generator Management | Meteorological | Temperature | Temperature change (large diurnal swing) |  | Cumulative | There is a risk of rapid expansion and contraction of Fixed Standby Generator Management moving parts due to large diurnal temperature changes | Whole country | Professional Head of Power Distribution HV/LV | Linked to trigger level for investment which is asset condition | There is a risk across the country although the risk will be higher in the South East and areas where the temperature will be higher |  |  | 2 | Minor | Medium | [6 empty] | 2 | Minor | Medium | 2 | Minor | Medium | 2 | Minor | Medium | Asset is generally capable of withstanding current range of temperatures |  |  | 2 | Minor | Low | [9 empty] | 2 | Minor | Low | 2 | Minor | Low |  |  | 4 | Moderate | Low | [9 empty] | 4 | Moderate | Low | 4 | Moderate | Low | Assuming current manufacturing techniques and materials | Was PD70 in Issue 3 | Risks to transport from high and low temperatures, high winds, lightning
PD069 | EP069 | Asset | Power Distribution | Operational Power | Lineside Power | Fixed Standby Generator Management | Hydrological | Precipitation |  | Flooding (non-coastal) | Direct | There is a risk of affects and increased failures to fixed standby generator management electrical equipment due to flooding (of all sources). | Whole country | Professional Head of Power Distribution HV/LV | Linked to trigger level for investment which is asset condition | There is a risk across the country although the risk will be higher in the North West and areas where rainfall levels will be higher |  |  | 4 | Moderate | High | 8 | Moderate | Low |  |  |  | 4 | Moderate | High | 6 | Moderate | High | 4 | Moderate | High | Current typical flood levels are known and accounted for More frequent intense heavy rainfall events leading to likely increased occurrence of surface water flooding |  |  | 4 | Moderate | Medium | 12 | Major | Low |  |  |  | 4 | Moderate |  | 4 | Moderate | Medium | 4 | Moderate | Medium |  |  | 6 | Moderate | Medium | 16 | Major | Low |  |  |  | 6 | Moderate |  | 6 | Moderate | Medium | 6 | Moderate | Medium | Assuming current drainage strategies persist | Was PD71 in Issue 3 | Risks to infrastructure services from river, surface water and groundwater flooding
PD070 |  | Asset | Power Distribution | Operational Power | Lineside Power | UPS integrated into distribution system | Meteorological | Temperature | High Temp (hot days and/or prolonged hot spell) |  | Cumulative | There is a risk of affects to UPS integrated into distribution system electrical equipment and battery degradation due to high temperatures | Whole country | Professional Head of Power Distribution HV/LV | Linked to trigger level for investment which is asset condition | There is a risk across the country although the risk will be higher in the South East and areas where the temperature will be higher |  |  | 6 | Moderate | Low | [9 empty] | 6 | Moderate | Low | 6 | Moderate | Low | Current controls mostly effective, further controls in development |  |  | 8 | Moderate | Low | [6 empty] | 8 | Moderate | Low | 8 | Moderate | Low | 8 | Moderate | Low |  |  | 10 | Major | Low | [6 empty] | 10 | Major | Low | 10 | Major | Low | 10 | Major | Low | Assuming current manufacturing techniques and materials | Was PD72 in Issue 3 | Risks to transport from high and low temperatures, high winds, lightning
PD071 |  | Asset | Power Distribution | Operational Power | Lineside Power | UPS integrated into distribution system | Meteorological | Temperature | High Temp (prolonged hot spell) |  | Cumulative | There is a risk of affects to UPS integrated into distribution system electrical equipment and battery degradation due to high temperature prolonged hot spells. | Whole country | Professional Head of Power Distribution HV/LV and RAM | Linked to trigger level for investment which is asset condition | There is a risk across the country although the risk will be higher in the South East and areas where the temperature will be higher |  |  | 6 | Moderate | Medium | [9 empty] | 6 | Moderate | Medium | 6 | Moderate | Medium | Current controls mostly effective, further controls in development |  |  | 9 | Moderate | Medium | [6 empty] | 9 | Moderate |  | 9 | Moderate | Medium | 9 | Moderate | Medium |  |  | 12 | Major | Medium | [6 empty] | 9 | Moderate | low | 12 | Major | Medium | 12 | Major | Medium | Assuming current manufacturing techniques and materials | Was PD73 in Issue 3 | Risks to transport from high and low temperatures, high winds, lightning
PD072 |  | Asset | Power Distribution | Operational Power | Lineside Power | UPS integrated into distribution system | Meteorological | Temperature | Temperature change (large diurnal swing) |  | Cumulative | There is a risk of rapid expansion and contraction of conductors and insulators of UPS integrated into distribution systems due to large diurnal temperature changes. | Whole country | Professional Head of Power Distribution HV/LV | Linked to trigger level for investment which is asset condition | There is a risk across the country although the risk will be higher in the South East and areas where the temperature will be higher |  |  | 3 | Minor | Medium | [6 empty] | 3 | Minor | Medium | 3 | Minor | Medium | 3 | Minor | Medium | Current controls are mostly effective, new controls in development |  |  | 2 | Minor | Low | [9 empty] | 2 | Minor | Low | 3 | Minor | Low |  |  | 4 | Moderate | Low | [9 empty] | 4 | Moderate | Low | 4 | Moderate | Low | Assuming current manufacturing techniques and materials | Was PD74 in Issue 3 | Risks to transport from high and low temperatures, high winds, lightning
PD073 | EP069 | Asset | Power Distribution | Operational Power | Lineside Power | UPS integrated into distribution system | Hydrological | Precipitation |  | Flooding (non-coastal) | Direct | There is a risk of affects and increased failures to UPS integrated into distribution system electrical equipment due to flooding (of all sources). | Whole country | Professional Head of Power Distribution HV/LV | Linked to trigger level for investment which is asset condition | There is a risk across the country although the risk will be higher in the North West and areas where rainfall levels will be higher |  |  | 4 | Moderate | High | 8 | Moderate | Low |  |  |  | 4 | Moderate | High | 6 | Moderate | High | 4 | Moderate | High | Current typical flood levels are known and accounted for More frequent intense heavy rainfall events leading to likely increased occurrence of surface water flooding |  |  | 4 | Moderate | Medium | 12 | Major | Low |  |  |  | 4 | Moderate |  | 4 | Moderate | Medium | 4 | Moderate | Medium |  |  | 6 | Moderate | Medium | 16 | Major | Low |  |  |  | 6 | Moderate |  | 6 | Moderate | Medium | 6 | Moderate | Medium | Assuming current drainage strategies persist | Was PD75 in Issue 3 | Risks to infrastructure services from river, surface water and groundwater flooding
PD074 | EP070 | Asset | Power Distribution | Operational Power | Lineside Power | UPS integrated into distribution system | Meteorological | Meteorological (other) | Lightning |  | Direct | There is a risk of damage to UPS integrated into distribution system electrical equipment due to direct lightning strikes | Whole country | Professional Head of Power Distribution HV/LV | Linked to trigger level for investment which is asset condition | This is a risk across the country although the risk will be higher in areas with more thunderstorms |  |  | 2 | Minor | Low | 6 | Moderate | Low |  |  |  | 2 | Minor | Low | 4 | Moderate | Low | 2 | Minor | Low | Unlikely but can have devastating effects There may be an increase in the frequency of lightning strikes as a result of increasing global temperatures but there is low confidence in this as a trend |  |  | 2 | Minor | Low | 9 | Moderate | Low | [6 empty] | 2 | Minor | Low | 2 | Minor | Low |  |  | 2 | Minor | Low | 9 | Moderate | Low | [6 empty] | 2 | Minor | Low | 2 | Minor | Low | Assuming general increase in storm frequency and severity | Was PD76 in Issue 3 | Risks to transport from high and low temperatures, high winds, lightning
PD075 | EP054 | Asset | Power Distribution | 25KV OLE | 25kV AC Electrification | Batteries and battery chargers | Meteorological | Temperature | High Temp (hot days and/or prolonged hot spell) |  | Cumulative | There is a risk of power distribution assets batteries degrading due to high temperatures | Whole country | Professional Head of Power Distribution HV/LV | Linked to trigger level for investment which is asset condition | There is a risk across the country although the risk will be higher in the South East and areas where the temperature will be higher |  |  | 6 | Moderate | Low | 9 | Moderate | Low | [6 empty] | 6 | Moderate | Low | 6 | Moderate | Low | Current controls mostly effective, further controls in development |  |  | 8 | Moderate | Low | 12 | Major | Low |  |  |  | 8 | Moderate | Low | 8 | Moderate | Low | 8 | Moderate | Low |  |  | 10 | Major | Low | 12 | Major | Low |  |  |  | 10 | Major | Low | 10 | Major | Low | 10 | Major | Low | Assuming current manufacturing techniques and materials | Was PD77 in Issue 3 | Risks to transport from high and low temperatures, high winds, lightning
PD076 | EP071 | Asset | Power Distribution | Operational Power | Lineside Power | UPS integrated into distribution system | Meteorological | Meteorological (other) | Lightning |  | Indirect | There is a risk of impulse from a lightning strike elsewhere on the network damaging UPS integrated into distribution system electrical equipment due to lightning conditions. | Whole country | Professional Head of Power Distribution HV/LV | Linked to trigger level for investment which is asset condition | This is a risk across the country |  |  | 2 | Minor | High | 6 | Moderate | Low |  |  |  | 2 | Minor | High | 4 | Moderate | High | 2 | Minor | High | More likely than a direct strike, but far easier to repair There may be an increase in the frequency of lightning strikes as a result of increasing global temperatures but there is low confidence in this as a trend |  |  | 2 | Minor | Medium | 9 | Moderate | Low | [6 empty] | 2 | Minor | Medium | 2 | Minor | Medium |  |  | 3 | Minor | Medium | 9 | Moderate | Low | [6 empty] | 3 | Minor | Medium | 3 | Minor | Medium | Assuming general increase in storm frequency and severity | Was PD78 in Issue 3 | Risks to transport from high and low temperatures, high winds, lightning
PD077 |  | Asset | Power Distribution | Operational Power | Operational Power | Cable Signalling Cable >120V | Meteorological | Temperature | High Temp (hot days and/or prolonged hot spell) |  | Direct | There is a risk of signalling cable (>120V) performance degrading due to high temperatures | Whole country | Professional Head of Power Distribution HV/LV | Linked to trigger level for investment which is asset condition | There is a risk across the country although the risk will be higher in the South East and areas where the temperature will be higher |  |  | 4 | Moderate | Medium | [6 empty] | 4 | Moderate | Medium | 4 | Moderate | Medium | 4 | Moderate | Medium | Current asset condition is known and generally capable of withstanding current range of high temperatures |  |  | 4 | Moderate | Low | [9 empty] | 4 | Moderate | Low | 4 | Moderate | Low |  |  | 4 | Moderate | Low | [9 empty] | 4 | Moderate | Low | 4 | Moderate | Low | Assuming current manufacturing techniques and materials | Was PD79 in Issue 3 | Risks to transport from high and low temperatures, high winds, lightning
PD078 |  | Asset | Power Distribution |  |  |  | Meteorological | Temperature | High Temp (prolonged hot spell) |  | Direct | There is a risk of power distribution cable performance degradation due to prolonged hot spells | Whole country | Professional Head of Power Distribution HV/LV | Linked to trigger level for investment which is asset condition | There is a risk across the country although the risk will be higher in the South East and areas where the temperature will be higher Performance degredation |  |  | 4 | Moderate | Medium | [6 empty] | 4 | Moderate | Medium | 4 | Moderate | Medium | 4 | Moderate | Medium | Current asset condition is known and generally capable of withstanding current range of high temperatures |  |  | 4 | Moderate | Low | [6 empty] | 4 | Moderate |  | 4 | Moderate | Low | 4 | Moderate | Low |  |  | 6 | Moderate | Low | [6 empty] | 6 | Moderate |  | 6 | Moderate | Low | 6 | Moderate | Low | Assuming current manufacturing techniques and materials | Was PD80 in Issue 3 | Risks to transport from high and low temperatures, high winds, lightning
PD079 |  | Asset | Power Distribution | Operational Power | Operational Power | Cable Signalling Cable >120V | Meteorological | Temperature | Temperature change (large diurnal swing) |  | Direct | There is a risk of rapid expansion and contraction of conductors and insulators of Signallingcables (120V) due to large diurnal temperature changes. | Whole country | Professional Head of Power Distribution HV/LV | Linked to trigger level for investment which is asset condition | There is a risk across the country although the risk will be higher in the South East and areas where the temperature will be higher |  |  | 2 | Minor | Medium | [6 empty] | 2 | Minor | Medium | 2 | Minor | Medium | 2 | Minor | Medium | Asset is generally capable of withstanding current range of temperatures |  |  | 2 | Minor | Low | [9 empty] | 2 | Minor | Low | 2 | Minor | Low |  |  | 4 | Moderate | Low | [9 empty] | 4 | Moderate | Low | 4 | Moderate | Low | Assuming current manufacturing techniques and materials | Was PD81 in Issue 3 | Risks to transport from high and low temperatures, high winds, lightning
PD080 |  | Asset | Power Distribution |  |  |  | Hydrological | Precipitation |  | Flooding (non-coastal) | Direct | There is a risk of affects to power distribution electrical equipment due to flooding (of all sources). | Whole country | Professional Head of Power Distribution HV/LV and RAM | Linked to trigger level for investment which is asset condition | There is a risk across the country although the risk will be higher in the North West and areas where rainfall levels will be higher |  |  | 4 | Moderate | Medium | [6 empty] | 4 | Moderate | Medium | 6 | Moderate | Medium | 4 | Moderate | Medium | Current typical flood levels are known and accounted for |  |  | 4 | Moderate | Low | [6 empty] | 4 | Moderate |  | 4 | Moderate | Low | 4 | Moderate | Low |  |  | 6 | Moderate | Low | [6 empty] | 6 | Moderate |  | 6 | Moderate | Low | 6 | Moderate | Low | Assuming current drainage strategies persist | Was PD82 in Issue 3 | Risks to infrastructure services from river, surface water and groundwater flooding
PD081 |  | Asset | Power Distribution |  |  |  | Geophysical | Precipitation |  | Erosion (Scour) | Direct | There is a risk of exposing surface and buried power distibution cable routes due to erosion (scour) | Whole country | Professional Head of Power Distribution HV/LV | Linked to trigger level for investment which is asset condition | This is a risk across the country, particularly in areas where the asset is incorporated into earthworks |  |  | 4 | Moderate | Medium | [6 empty] | 4 | Moderate | Medium | 6 | Moderate | Medium | 4 | Moderate | Medium | Current mitigations generally effective |  |  | 4 | Moderate | Low | [6 empty] | 4 | Moderate |  | 4 | Moderate | Low | 4 | Moderate | Low |  |  | 6 | Moderate | Low | [6 empty] | 6 | Moderate |  | 6 | Moderate | Low | 6 | Moderate | Low | We have low confidence in the risk rating but we have high confidence that the risk will increase in the absence of action | Was PD83 in Issue 3 | Risks to infrastructure services from river, surface water and groundwater flooding
PD082 |  | Asset | Power Distribution | Operational Power | Operational Power | Cable Signalling Cable >120V | Meteorological | Meteorological (other) | Lightning |  | Direct | There is a risk of damage to signalling cable (>120V) electrical equipment due to direct lightning strikes | Whole country | Professional Head of Power Distribution HV/LV | Linked to trigger level for investment which is asset condition | This is a risk across the country although the risk will be higher in areas with more thunderstorms |  |  | 4 | Moderate | Low | [6 empty] | 4 | Moderate | Low | 6 | Moderate | Low | 4 | Moderate | Low | Unlikely but can have devastating effects |  |  | 4 | Moderate | Low | [9 empty] | 4 | Moderate | Low | 4 | Moderate | Low |  |  | 4 | Moderate | Low | [9 empty] | 4 | Moderate | Low | 4 | Moderate | Low | Assuming general increase in storm frequency and severity | Was PD84 in Issue 3 | Risks to transport from high and low temperatures, high winds, lightning
PD083 |  | Asset | Power Distribution | Operational Power | Operational Power | Cable Signalling Cable >120V | Meteorological | Meteorological (other) | Lightning |  | Indirect | There is a risk of impulse from a lightning strike elsewhere on the network damaging Signalling cable (>120V) electrical equipment | Whole country | Professional Head of Power Distribution HV/LV | Linked to trigger level for investment which is asset condition | This is a risk across the country |  |  | 4 | Moderate | High | [6 empty] | 4 | Moderate | High | 6 | Moderate | High | 4 | Moderate | High | More likely than a direct strike, but far easier to repair |  |  | 4 | Moderate | Medium | [6 empty] | 4 | Moderate |  | 4 | Moderate | Medium | 4 | Moderate | Medium |  |  | 6 | Moderate | Medium | [6 empty] | 6 | Moderate |  | 6 | Moderate | Medium | 6 | Moderate | Medium | Assuming general increase in storm frequency and severity | Was PD85 in Issue 3 | Risks to transport from high and low temperatures, high winds, lightning
PD084 | EP080 | Asset | Power Distribution | Operational Power | Operational Power | Lighting Support Structure | Meteorological | Precipitation | Ice / hail |  | Direct | There is a risk of ice and hail loading on lighting support structures. This may lead to structural damage. | Whole country | Professional Head of Power Distribution HV/LV | Linked to trigger level for investment which is asset condition | There is a risk across the country although the risk will be higher in the North West and areas where rainfall levels will be higher |  |  | 4 | Moderate | Medium | 4 | Moderate | Medium |  |  |  | 4 | Moderate | Medium | 4 | Moderate | Medium | 4 | Moderate | Medium | Structures are designed to withstand current weather extremes |  |  | 4 | Moderate | Low | 2 | Minor | Low | [6 empty] | 4 | Moderate | Low | 4 | Moderate | Low |  |  | 2 | Minor | Low | 2 | Minor | Low | [6 empty] | 2 | Minor | Low | 2 | Minor | Low | Assuming current extreme lows persist | Was PD86 in Issue 3 | Risks to transport from high and low temperatures, high winds, lightning
PD085 | EP081 | Asset | Power Distribution | Operational Power | Operational Power | Lighting Support Structure | Meteorological | Precipitation | Snow |  | Direct | There is a risk of structure loading of lighting support structures due to ice and snow conditions. | Whole country | Professional Head of Power Distribution HV/LV | Linked to trigger level for investment which is asset condition |  |  |  | 2 | Minor | Medium | 2 | Minor | Medium |  |  |  | 2 | Minor | Medium | 2 | Minor | Medium | 2 | Minor | Medium | Structures are designed to withstand current weather extremes |  |  | 2 | Minor | Low | 1 | Minor | Low | [6 empty] | 2 | Minor | Low | 2 | Minor | Low |  |  | 1 | Minor | Low | 1 | Minor | Low | [6 empty] | 1 | Minor | Low | 1 | Minor | Low | Assuming current extreme lows persist | Was PD87 in Issue 3 | Risks to transport from high and low temperatures, high winds, lightning
PD086 | EP054 | Asset | Power Distribution | 25KV OLE | 25kV AC Electrification | Batteries and battery chargers | Meteorological | Temperature | High Temp (prolonged hot spell) |  | Cumulative | There is a risk of degradation of power distribution batteries due to prolonged hot spells. | Whole country | Professional Head of Power Distribution HV/LV | Linked to trigger level for investment which is asset condition | There is a risk across the country although the risk will be higher in the South East and areas where the temperature will be higher |  |  | 6 | Moderate | Medium | 9 | Moderate | Low | [6 empty] | 6 | Moderate | Medium | 6 | Moderate | Medium | Current controls mostly effective, further controls in development |  |  | 8 | Moderate | Medium | 12 | Major | Low |  |  |  | 8 | Moderate | Low | 8 | Moderate | Medium | 8 | Moderate | Medium |  |  | 10 | Major | Medium | 12 | Major | Low |  |  |  | 10 | Major | Low | 10 | Major | Medium | 10 | Major | Medium | Assuming current manufacturing techniques and materials | Was PD88 in Issue 3 | Risks to transport from high and low temperatures, high winds, lightning
PD087 |  | Asset | Power Distribution | Operational Power | Operational Power | Lighting Support Structure | Meteorological | Temperature | Temperature change (large diurnal swing) |  | Direct | There is a risk of rapid expansion and contraction of conductors and insulators of Lighting support structures due to large diurnal temperature changes. | Whole country | Professional Head of Power Distribution HV/LV | Linked to trigger level for investment which is asset condition | There is a risk across the country although the risk will be higher in the South East and areas where the temperature will be higher |  |  | 2 | Minor | Medium | [6 empty] | 2 | Minor | Medium | 2 | Minor | Medium | 2 | Minor | Medium | Structures are designed to withstand current weather extremes |  |  | 2 | Minor | Low | [9 empty] | 2 | Minor | Low | 2 | Minor | Low |  |  | 4 | Moderate | Low | [9 empty] | 4 | Moderate | Low | 4 | Moderate | Low | Assuming current manufacturing techniques and materials | Was PD89 in Issue 3 | Risks to transport from high and low temperatures, high winds, lightning
PD088 | EP082 | Asset | Power Distribution | Operational Power | Operational Power | Lighting Support Structure | Geophysical | Solid-mass |  | Ground Instability (all) | Direct | There is a risk of damage to lighting support structures due to ground instability (all forms) | Whole country | Professional Head of Power Distribution HV/LV and RAM | Linked to trigger level for investment which is asset condition | There is a risk across the country although the risk will be higher in the South East and areas where the temperature will be higher |  |  | 2 | Minor | Medium | 2 | Minor | Medium |  |  |  | 2 | Minor | Medium | 2 | Minor | Medium | 2 | Minor | Medium | Structures are designed to withstand current weather extremes |  |  | 2 | Minor | Low | 4 | Moderate | Low | [6 empty] | 2 | Minor | Low | 2 | Minor | Low |  |  | 4 | Moderate | Low | 4 | Moderate | Low | [6 empty] | 4 | Moderate | Low | 4 | Moderate | Low | We have low confidence in the risk rating but we have high confidence that the risk will increase in the absence of action | Was PD90 in Issue 3 | Risks to transport networks from slope and embankment failure | Risks to transport from high and low temperatures, high winds, lightning
PD089 | EP083 | Asset | Power Distribution | Operational Power | Operational Power | Lighting Support Structure | Geophysical | Solid-mass |  | Ground Instability (all) | Direct | There is a risk of damage to lighting support structures due to ground instability (all forms) | Whole country | Professional Head of Power Distribution HV/LV | Linked to trigger level for investment which is asset condition | There is a risk across the country although the risk will be higher in the North West and areas where rainfall levels will be higher |  |  | 3 | Minor | Medium | 12 | Major | Medium |  |  |  | 3 | Minor | Medium | 4 | Moderate | Medium | 3 | Minor | Medium | Structures are designed to withstand current weather extremes |  |  | 3 | Minor | Low | 16 | Major | Low |  |  |  | 3 | Minor |  | 3 | Minor | Low | 3 | Minor | Low |  |  | 6 | Moderate | Low | 16 | Major | Low |  |  |  | 6 | Moderate |  | 6 | Moderate | Low | 6 | Moderate | Low | We have low confidence in the risk rating but we have high confidence that the risk will increase in the absence of action | Was PD91 in Issue 3 | Risks to infrastructure services from river, surface water and groundwater flooding
PD090 |  | Asset | Power Distribution | Operational Power | Operational Power | Lighting Support Structure | Meteorological | Precipitation | Rain (extreme event) |  | Direct | There is a risk of excess water damaging lighting support structure luminaires, cables and structures due to extreme rain events. | Whole country | Professional Head of Power Distribution HV/LV | Linked to trigger level for investment which is asset condition | There is a risk across the country although the risk will be higher in the North West and areas where rainfall levels will be higher |  |  | 2 | Minor | Medium | [6 empty] | 2 | Minor | Medium | 4 | Moderate | Medium | 2 | Minor | Medium | Structures are designed to withstand current weather extremes |  |  | 2 | Minor | Low | [9 empty] | 2 | Minor | Low | 2 | Minor | Low |  |  | 3 | Minor | Low | [9 empty] | 3 | Minor | Low | 3 | Minor | Low | We have low confidence in the risk rating but we have high confidence that the risk will increase in the absence of action | Was PD92 in Issue 3 | Risks to infrastructure services from river, surface water and groundwater flooding
PD091 | EP083 | Asset | Power Distribution | Operational Power | Operational Power | Lighting Support Structure | Geophysical | Solid-mass |  | Ground Instability (all) | Direct | There is a risk of damage to lighting support structures due to ground instability (all forms) | Whole country | Professional Head of Power Distribution HV/LV | Linked to trigger level for investment which is asset condition | There is a risk across the country although the risk will be higher in the North West and areas where rainfall levels will be higher |  |  | 2 | Minor | Medium | 12 | Major | Medium |  |  |  | 2 | Minor | Medium | 4 | Moderate | Medium | 2 | Minor | Medium | Structures are designed to withstand current weather extremes |  |  | 2 | Minor | Low | 16 | Major | Low | [6 empty] | 2 | Minor | Low | 2 | Minor | Low |  |  | 3 | Minor | Low | 16 | Major | Low | [6 empty] | 3 | Minor | Low | 3 | Minor | Low | We have low confidence in the risk rating but we have high confidence that the risk will increase in the absence of action | Was PD93 in Issue 3 | Risks to infrastructure services from river, surface water and groundwater flooding
PD092 | EP084 | Asset | Power Distribution | Operational Power | Operational Power | Lighting Support Structure | Geophysical | Combination events |  | Soil Moisture (low) | Direct | There is a risk of damage to lighting support structures and increased earthing resistance due to low soil moisture | Whole country | Professional Head of Power Distribution HV/LV and RAM | Linked to trigger level for investment which is asset condition | This is a risk across the country, particularly in areas where the asset is on earthworks |  |  | 2 | Minor | Medium | 2 | Minor | Medium |  |  |  | 2 | Minor | Medium | 2 | Minor | Medium | 2 | Minor | Medium | Structures are designed to withstand current weather extremes |  |  | 2 | Minor | Low | 4 | Moderate | Low | [6 empty] | 2 | Minor | Low | 2 | Minor | Low |  |  | 3 | Minor | Low | 4 | Moderate | Low | [6 empty] | 3 | Minor | Low | 3 | Minor | Low | We have low confidence in the risk rating but we have high confidence that the risk will increase in the absence of action | Was PD94 in Issue 3 | Risks to transport from high and low temperatures, high winds, lightning
PD093 |  | Asset | Power Distribution | Operational Power | Operational Power | Lighting Support Structure | Hydrological | Precipitation |  | Flooding (non-coastal) | Direct | There is a risk of affects to lighting support structure electrical equipment due to flooding (of all sources). | Whole country | Professional Head of Power Distribution HV/LV | Linked to trigger level for investment which is asset condition | There is a risk across the country although the risk will be higher in the North West and areas where rainfall levels will be higher |  |  | 4 | Moderate | Medium | [6 empty] | 4 | Moderate | Medium | 6 | Moderate | Medium | 4 | Moderate | Medium | Current typical flood levels are known and accounted for |  |  | 4 | Moderate | Low | [6 empty] | 4 | Moderate |  | 4 | Moderate | Low | 4 | Moderate | Low |  |  | 6 | Moderate | Low | [6 empty] | 6 | Moderate |  | 6 | Moderate | Low | 6 | Moderate | Low | Assuming current drainage strategies persist | Was PD95 in Issue 3 | Risks to infrastructure services from river, surface water and groundwater flooding
PD094 | EP079 | Asset | Power Distribution | Operational Power | Operational Power | Lighting Support Structure | Geophysical | Precipitation |  | Erosion (Scour) | Direct | There is a risk of increased earthing resistance and exposed structure foundations and buried cables of lighting support structures due to erosion (scour) | Whole country | Professional Head of Power Distribution HV/LV | Linked to trigger level for investment which is asset condition | This is a risk across the country, particularly in areas where the asset is on earthworks |  |  | 2 | Minor | Medium | 2 | Minor | Medium |  |  |  | 2 | Minor | Medium | 3 | Minor | Medium | 2 | Minor | Medium | Current asset condition known, mitigations generally effective |  |  | 2 | Minor | Low | 2 | Minor | Low | [6 empty] | 2 | Minor | Low | 2 | Minor | Low |  |  | 3 | Minor | Low | 4 | Moderate | Low | [6 empty] | 3 | Minor | Low | 3 | Minor | Low | We have low confidence in the risk rating but we have high confidence that the risk will increase in the absence of action | Was PD96 in Issue 3 | Risks to infrastructure services from river, surface water and groundwater flooding
PD095 | EP076 | Asset | Power Distribution | Operational Power | Operational Power | Lighting Support Structure | Meteorological | Meteorological (other) | Lightning |  | Direct | There is a risk of damage to lighting support structure electrical equipment due to direct lightning strikes | Whole country | Professional Head of Power Distribution HV/LV | Linked to trigger level for investment which is asset condition | This is a risk across the country although the risk will be higher in areas with more thunderstorms |  |  | 2 | Minor | Low | 6 | Moderate | Low |  |  |  | 2 | Minor | Low | 4 | Moderate | Low | 2 | Minor | Low | Unlikely but can have devastating effects There may be an increase in the frequency of lightning strikes as a result of increasing global temperatures but there is low confidence in this as a trend |  |  | 2 | Minor | Low | 9 | Moderate | Low | [6 empty] | 2 | Minor | Low | 2 | Minor | Low |  |  | 2 | Minor | Low | 9 | Moderate | Low | [6 empty] | 2 | Minor | Low | 2 | Minor | Low | Assuming general increase in storm frequency and severity | Was PD97 in Issue 3 | Risks to transport from high and low temperatures, high winds, lightning
PD096 |  | Asset | Power Distribution | Operational Power | Operational Power | Lighting Support Structure | Meteorological | Meteorological (other) | Lightning |  | Indirect | There is a risk of impulse from a lightning strike elsewhere on the network damaging Lighting support structure electrical equipment | Whole country | Professional Head of Power Distribution HV/LV | Linked to trigger level for investment which is asset condition | This is a risk across the country |  |  | 2 | Minor | Medium | [6 empty] | 2 | Minor | Medium | 4 | Moderate | Medium | 2 | Minor | Medium | More likely than a direct strike, but far easier to repair |  |  | 2 | Minor | Low | [9 empty] | 2 | Minor | Low | 2 | Minor | Low |  |  | 3 | Minor | Low | [9 empty] | 3 | Minor | Low | 3 | Minor | Low | Assuming general increase in storm frequency and severity | Was PD98 in Issue 3 | Risks to transport from high and low temperatures, high winds, lightning
PD097 |  | Asset | Power Distribution | 25KV OLE | 25kV AC Electrification | Batteries and battery chargers | Meteorological | Temperature | Temperature change (large diurnal swing) |  | Cumulative | There is a risk of rapid expansion and contraction of conductors and insulators of batteries and chargers due to large diurnal temperature changes. | Whole country | Professional Head of Power Distribution HV/LV | Linked to trigger level for investment which is asset condition | There is a risk across the country although the risk will be higher in the South East and areas where the temperature will be higher |  |  | 4 | Moderate | Medium | [6 empty] | 4 | Moderate | Medium | 4 | Moderate | Medium | 4 | Moderate | Medium | Current controls are mostly effective, new controls in development |  |  | 4 | Moderate | Low | [6 empty] | 4 | Moderate |  | 4 | Moderate | Low | 4 | Moderate | Low |  |  | 6 | Moderate | Low | [6 empty] | 6 | Moderate |  | 6 | Moderate | Low | 6 | Moderate | Low | Assuming current manufacturing techniques and materials | Was PD99 in Issue 3 | Risks to transport from high and low temperatures, high winds, lightning
PD098 |  | Asset | Power Distribution | Operational Power | Operational Power | Lighting Support Structure | Meteorological | Meteorological (other) | High winds / storms |  | Direct | There is a risk of damage to lighting support structures due to excessive wind loading due to high wind | Whole country | Professional Head of Power Distribution HV/LV and RAM | Linked to trigger level for investment which is asset condition | This is a risk across the country, particularly in areas where the asset is exposed |  |  | 2 | Minor | Medium | [6 empty] | 2 | Minor | Medium | 6 | Moderate | Medium | 2 | Minor | Medium | Structures are designed to withstand current weather extremes |  |  | 2 | Minor | Low | [9 empty] | 2 | Minor | Low | 2 | Minor | Low |  |  | 3 | Minor | Low | [9 empty] | 3 | Minor | Low | 3 | Minor | Low | We have low confidence in the risk rating but we have high confidence that the risk will increase in the absence of action | Was PD100 in Issue 3 | Risks to transport from high and low temperatures, high winds, lightning
PD099 | EP078 | Asset | Power Distribution | Operational Power | Operational Power | Lighting Support Structure | Meteorological | Meteorological (other) | High winds / storms |  | Direct | There is a risk of damage to lighting support structures due to excessive high wind and storm events | Whole country | Professional Head of Power Distribution HV/LV and RAM | Linked to trigger level for investment which is asset condition | This is a risk across the country, particularly in areas where the asset is on earthworks |  |  | 2 | Minor | Medium | 2 | Minor | Medium |  |  |  | 2 | Minor | Medium | 8 | Moderate | Medium | 2 | Minor | Medium | Structures are designed to withstand current weather extremes |  |  | 2 | Minor | Low | 4 | Moderate | Low | [6 empty] | 2 | Minor | Low | 2 | Minor | Low |  |  | 3 | Minor | Low | 4 | Moderate | Low | [6 empty] | 3 | Minor | Low | 3 | Minor | Low | We have low confidence in the risk rating but we have high confidence that the risk will increase in the absence of action | Was PD101 in Issue 3 | Risks to infrastructure services from river, surface water and groundwater flooding | Risks to transport from high and low temperatures, high winds, lightning
PD100 | EP074 | Asset | Power Distribution | Operational Power | Operational Power | Signal Box: Power Supply >120V | Meteorological | Temperature | High Temp (hot days) |  | Cumulative | There is a risk of affects to signal box power supply (>120V) electrical equipment due to hot days | Whole country | Professional Head of Power Distribution HV/LV and RAM | Linked to trigger level for investment which is asset condition | There is a risk across the country although the risk will be higher in the South East and areas where the temperature will be higher |  |  | 6 | Moderate | Medium | 8 | Moderate | Medium | [6 empty] | 6 | Moderate | Medium | 6 | Moderate | Medium | Current asset condition is known and generally capable of withstanding current range of high temperatures |  |  | 6 | Moderate | Low | 12 | Major | Medium |  |  |  | 6 | Moderate |  | 6 | Moderate | Low | 6 | Moderate | Low |  |  | 6 | Moderate | Low | 12 | Major | Medium | [6 empty] | 6 | Moderate | Low | 6 | Moderate | Low | Assuming current manufacturing techniques and materials | Was PD102 in Issue 3 | Risks to transport from high and low temperatures, high winds, lightning
PD101 | EP074 | Asset | Power Distribution | Operational Power | Operational Power | Signal Box: Power Supply >120V | Meteorological | Temperature | High Temp (prolonged hot spell) |  | Cumulative | There is a risk of affects to signal box power supply (>120V) electrical equipment due to prolonged hot spells. | Whole country | Professional Head of Power Distribution HV/LV | Linked to trigger level for investment which is asset condition | There is a risk across the country although the risk will be higher in the South East and areas where the temperature will be higher |  |  | 6 | Moderate | Medium | 8 | Moderate | Medium | [6 empty] | 6 | Moderate | Medium | 6 | Moderate | Medium | Current asset condition is known and generally capable of withstanding current range of high temperatures |  |  | 6 | Moderate | Low | 12 | Major | Medium |  |  |  | 6 | Moderate |  | 6 | Moderate | Low | 6 | Moderate | Low |  |  | 9 | Moderate | Low | 12 | Major | Medium |  |  |  | 9 | Moderate |  | 9 | Moderate | Low | 9 | Moderate | Low | Assuming current manufacturing techniques and materials | Was PD103 in Issue 3 | Risks to transport from high and low temperatures, high winds, lightning
PD102 |  | Asset | Power Distribution | Operational Power | Operational Power | Signal Box: Power Supply >120V | Meteorological | Temperature | Temperature change (large diurnal swing) |  | Direct | There is a risk of rapid expansion and contraction of conductors and insulators of Signal Box Power Supply (>120V) due to large diurnal temperature changes. | Whole country | Professional Head of Power Distribution HV/LV | Linked to trigger level for investment which is asset condition | There is a risk across the country although the risk will be higher in the South East and areas where the temperature will be higher |  |  | 2 | Minor | Medium | [6 empty] | 2 | Minor | Medium | 6 | Moderate | Medium | 2 | Minor | Medium | Asset is generally capable of withstanding current range of temperatures |  |  | 2 | Minor | Low | [9 empty] | 2 | Minor | Low | 2 | Minor | Low |  |  | 4 | Moderate | Low | [9 empty] | 4 | Moderate | Low | 4 | Moderate | Low | Assuming current manufacturing techniques and materials | Was PD104 in Issue 3 | Risks to transport from high and low temperatures, high winds, lightning
PD103 | EP075 | Asset | Power Distribution | Operational Power | Operational Power | Signal Box: Power Supply >120V | Hydrological | Precipitation |  | Flooding (non-coastal) | Direct | There is a risk of affects to signal box power supply (>120v) electrical equipment due to flooding (of all sources). | Whole country | Professional Head of Power Distribution HV/LV and RAM | Linked to trigger level for investment which is asset condition | There is a risk across the country although the risk will be higher in the North West and areas where rainfall levels will be higher |  |  | 6 | Moderate | Medium | 8 | Moderate | Medium | [6 empty] | 8 | Moderate | Medium | 6 | Moderate | Medium | Current typical flood levels are known and accounted for |  |  | 6 | Moderate | Low | 12 | Major | Medium |  |  |  | 6 | Moderate |  | 6 | Moderate | Low | 6 | Moderate | Low |  |  | 9 | Moderate | Low | 12 | Major | Medium |  |  |  | 9 | Moderate |  | 9 | Moderate | Low | 9 | Moderate | Low | Assuming current drainage strategies persist | Was PD105 in Issue 3 | Risks to infrastructure services from river, surface water and groundwater flooding
PD104 | EP079 | Asset | Power Distribution | Operational Power | Operational Power | Signal Box: Power Supply >120V | Geophysical | Precipitation |  | Erosion (Scour) | Direct | There is a risk of increased earthing resistance and exposed structure foundations and buried cables of Signal Boxes (Power Supply >120V) due to erosion (scour) | Whole country | Professional Head of Power Distribution HV/LV | Linked to trigger level for investment which is asset condition | This is a risk across the country, particularly in areas where the asset is on earthworks |  |  | 6 | Moderate | Medium | 2 | Minor | Medium | [6 empty] | 4 | Moderate | Medium | 6 | Moderate | Medium | Current asset condition known, mitigations generally effective |  |  | 6 | Moderate | Low | 2 | Minor | Low |  |  |  | 6 | Moderate |  | 6 | Moderate | Low | 6 | Moderate | Low |  |  | 9 | Moderate | Low | 4 | Moderate | Low |  |  |  | 9 | Moderate |  | 9 | Moderate | Low | 9 | Moderate | Low | We have low confidence in the risk rating but we have high confidence that the risk will increase in the absence of action | Was PD106 in Issue 3 | Risks to infrastructure services from river, surface water and groundwater flooding
PD105 | EP076 | Asset | Power Distribution | Operational Power | Operational Power | Signal Box: Power Supply >120V | Meteorological | Meteorological (other) | Lightning |  | Direct | There is a risk of damage to signal box power supply (>120V) electrical equipment due to direct lightning strikes | Whole country | Professional Head of Power Distribution HV/LV and RAM | Linked to trigger level for investment which is asset condition | This is a risk across the country although the risk will be higher in areas with more thunderstorms |  |  | 6 | Moderate | Low | 6 | Moderate | Low | [6 empty] | 10 | Major | Low | 6 | Moderate | Low | Unlikely but can have devastating effects There may be an increase in the frequency of lightning strikes as a result of increasing global temperatures but there is low confidence in this as a trend |  |  | 6 | Moderate | Low | 9 | Moderate | Low |  |  |  | 6 | Moderate |  | 6 | Moderate | Low | 6 | Moderate | Low |  |  | 6 | Moderate | Low | 9 | Moderate | Low | [6 empty] | 6 | Moderate | Low | 6 | Moderate | Low | Assuming general increase in storm frequency and severity | Was PD107 in Issue 3 | Risks to transport from high and low temperatures, high winds, lightning
PD106 | EP077 | Asset | Power Distribution | Operational Power | Operational Power | Signal Box: Power Supply >120V | Meteorological | Meteorological (other) | Lightning |  | Indirect | There is a risk of impulse from a lightning strike elsewhere on the network damaging Signal Box Power Supply (>120V) electrical equipment | Whole country | Professional Head of Power Distribution HV/LV and RAM | Linked to trigger level for investment which is asset condition | This is a risk across the country |  |  | 6 | Moderate | Medium | 6 | Moderate | Low | [6 empty] | 6 | Moderate | Medium | 6 | Moderate | Medium | More likely than a direct strike, but far easier to repair |  |  | 6 | Moderate | Low | 9 | Moderate | Low |  |  |  | 6 | Moderate |  | 6 | Moderate | Low | 6 | Moderate | Low |  |  | 9 | Moderate | Low | 9 | Moderate | Low |  |  |  | 9 | Moderate |  | 9 | Moderate | Low | 9 | Moderate | Low | Assuming general increase in storm frequency and severity | Was PD108 in Issue 3 | Risks to transport from high and low temperatures, high winds, lightning
PD107 |  | Asset | Power Distribution | Other Electrification | 1500V DC Electrification |  | Meteorological | Temperature | High Temp (hot days and/or prolonged hot spell) |  | Direct | There is a risk of 1500V DC electrification cable performance degrading due to high temperatures | Whole country | Professional Head of Power Distribution HV/LV | Linked to trigger level for investment which is asset condition | There is a risk across the country although the risk will be higher in the South East and areas where the temperature will be higher |  |  | 4 | Moderate | Medium | [6 empty] | 4 | Moderate | Medium | 8 | Moderate | Medium | 4 | Moderate | Medium | Current asset condition is known and generally capable of withstanding current range of high temperatures |  |  | 4 | Moderate | Low | [9 empty] | 4 | Moderate | Low | 4 | Moderate | Low |  |  | 4 | Moderate | Low | [9 empty] | 4 | Moderate | Low | 4 | Moderate | Low | Assuming current manufacturing techniques and materials | Was PD109 in Issue 3 | Risks to transport from high and low temperatures, high winds, lightning
PD108 |  | Asset | Power Distribution | 25KV OLE | AC HV Switchgear | AC Power Supply Conditioning | Meteorological | Temperature | High Temp (prolonged hot spell) |  | Cumulative | There is a risk of affects to AC Power Supply Conditioning electrical equipment due to prolonged hot spells. | Whole country | Professional Head of Power Distribution HV/LV | Linked to trigger level for investment which is asset condition | There is a risk across the country although the risk will be higher in the South East and areas where the temperature will be higher |  |  | 4 | Moderate | Medium | [6 empty] | 4 | Moderate | Medium | 8 | Moderate | Medium | 4 | Moderate | Medium | Current asset condition is known and generally capable of withstanding current range of high temperatures |  |  | 4 | Moderate | Low | [6 empty] | 4 | Moderate |  | 4 | Moderate | Low | 4 | Moderate | Low |  |  | 6 | Moderate | Low | [6 empty] | 6 | Moderate |  | 6 | Moderate | Low | 6 | Moderate | Low | Assuming current manufacturing techniques and materials | Was PD110 in Issue 3 | Risks to transport from high and low temperatures, high winds, lightning
PD109 |  | Asset | Power Distribution |  |  | Batteries and battery chargers | Hydrological | Precipitation |  | Flooding (non-coastal) | Direct | There is a risk of affects to battery and charger electrical equipment due to flooding (of all sources). | Whole country | Professional Head of Power Distribution HV/LV | Linked to trigger level for investment which is asset condition | There is a risk across the country although the risk will be higher in the North West and areas where rainfall levels will be higher |  |  | 4 | Moderate | High | [6 empty] | 4 | Moderate | High | 6 | Moderate | High | 4 | Moderate | High | Current typical flood levels are known and accounted for |  |  | 4 | Moderate | Medium | [6 empty] | 4 | Moderate |  | 4 | Moderate | Medium | 4 | Moderate | Medium |  |  | 6 | Moderate | Medium | [6 empty] | 6 | Moderate |  | 6 | Moderate | Medium | 6 | Moderate | Medium | Assuming current drainage strategies persist | Was PD111 in Issue 3 | Risks to infrastructure services from river, surface water and groundwater flooding
PD110 | EP067 | Asset | Power Distribution | Other Electrification | 1500V DC Electrification | 1500V DC Cables | Meteorological | Temperature | Temperature change (large diurnal swing) |  | Direct | There is a risk of rapid expansion and contraction of conductors and insulators of 1500V DC Cables due to large diurnal temperature changes. | Whole country | Professional Head of Power Distribution HV/LV | Linked to trigger level for investment which is asset condition | There is a risk across the country although the risk will be higher in the South East and areas where the temperature will be higher |  |  | 2 | Minor | Medium | [6 empty] | 2 | Minor | Medium | 6 | Moderate | Medium | 2 | Minor | Medium | Asset is generally capable of withstanding current range of temperatures Hotter summers, Warmer winters More frequent, and intense heatwave events |  |  | 2 | Minor | Low | [9 empty] | 2 | Minor | Low | 2 | Minor | Low |  |  | 4 | Moderate | Low | [9 empty] | 4 | Moderate | Low | 4 | Moderate | Low | Assuming current manufacturing techniques and materials | Was PD112 in Issue 3 | Risks to transport from high and low temperatures, high winds, lightning
PD111 | EP064 | Asset | Power Distribution | Other Electrification | 1500V DC Electrification | 1500V DC Cables | Meteorological | Meteorological (other) | Lightning |  | Direct | There is a risk of damage to 1500V DC Cable electrical equipment due to direct lightning strikes | Whole country | Professional Head of Power Distribution HV/LV and RAM | Linked to trigger level for investment which is asset condition | This is a risk across the country although the risk will be higher in areas with more thunderstorms |  |  | 4 | Moderate | Low | [6 empty] | 4 | Moderate | Low | 8 | Moderate | Low | 4 | Moderate | Low | Unlikely but can have devastating effects There may be an increase in the frequency of lightning strikes as a result of increasing global temperatures but there is low confidence in this as a trend |  |  | 4 | Moderate | Low | [9 empty] | 4 | Moderate | Low | 4 | Moderate | Low |  |  | 4 | Moderate | Low | [9 empty] | 4 | Moderate | Low | 4 | Moderate | Low | Assuming general increase in storm frequency and severity | Was PD113 in Issue 3 | Risks to transport from high and low temperatures, high winds, lightning
PD112 | EP065 | Asset | Power Distribution | Other Electrification | 1500V DC Electrification | 1500V DC Cables | Meteorological | Meteorological (other) | Lightning |  | Indirect | There is a risk of impulse from a lightning strike elsewhere on the network damaging 1500V DC Cable electrical equipment | Whole country | Professional Head of Power Distribution HV/LV and RAM | Linked to trigger level for investment which is asset condition | This is a risk across the country |  |  | 4 | Moderate | Medium | [6 empty] | 4 | Moderate | Medium | 10 | Major | Medium | 4 | Moderate | Medium | More likely than a direct strike, but far easier to repair There may be an increase in the frequency of lightning strikes as a result of increasing global temperatures but there is low confidence in this as a trend |  |  | 4 | Moderate | Low | [6 empty] | 4 | Moderate |  | 4 | Moderate | Low | 4 | Moderate | Low |  |  | 6 | Moderate | Low | [6 empty] | 6 | Moderate |  | 6 | Moderate | Low | 6 | Moderate | Low | Assuming general increase in storm frequency and severity | Was PD114 in Issue 3 | Risks to transport from high and low temperatures, high winds, lightning
PD113 | EP063 | Asset | Power Distribution | Other Electrification | 1500V DC Electrification |  | Meteorological | Temperature | High Temp (hot days and/or prolonged hot spell) |  | Cumulative | There is a risk of affects and increased failure to signal box power supply (>120V) electrical equipment due to high temperatures | Whole country | Professional Head of Power Distribution HV/LV and RAM | Linked to trigger level for investment which is asset condition | There is a risk across the country although the risk will be higher in the South East and areas where the temperature will be higher |  |  | 4 | Moderate | Medium | [6 empty] | 4 | Moderate | Medium | 6 | Moderate | Medium | 4 | Moderate | Medium | Current asset condition is known and generally capable of withstanding current range of high temperatures Hotter summers, Warmer winters More frequent, and intense heatwave events |  |  | 4 | Moderate | Low | [9 empty] | 4 | Moderate | Low | 4 | Moderate | Low |  |  | 4 | Moderate | Low | [9 empty] | 4 | Moderate | Low | 4 | Moderate | Low | Assuming current manufacturing techniques and materials | Was PD115 in Issue 3 | Risks to transport from high and low temperatures, high winds, lightning
PD114 | EP063 | Asset | Power Distribution | Other Electrification | 1500V DC Electrification |  | Meteorological | Temperature | High Temp (prolonged hot spell) |  | Cumulative | There is a risk of affects and increased failure to 1500V DC Electrification electrical equipment due to prolonged hot spells. | Whole country | Professional Head of Power Distribution HV/LV | Linked to trigger level for investment which is asset condition | There is a risk across the country although the risk will be higher in the South East and areas where the temperature will be higher |  |  | 6 | Moderate | Medium | [9 empty] | 10 | Major | Medium | 6 | Moderate | Medium | Current asset condition is known and generally capable of withstanding current range of high temperatures Hotter summers, Warmer winters More frequent, and intense heatwave events |  |  | 6 | Moderate | Low | [6 empty] | 6 | Moderate |  | 6 | Moderate | Low | 6 | Moderate | Low |  |  | 9 | Moderate | Low | [6 empty] | 9 | Moderate |  | 9 | Moderate | Low | 9 | Moderate | Low | Assuming current manufacturing techniques and materials | Was PD116 in Issue 3 | Risks to transport from high and low temperatures, high winds, lightning
PD115 | EP067 | Asset | Power Distribution | Other Electrification | 1500V DC Electrification | 1500V DC Switchgear | Meteorological | Temperature | Temperature change (large diurnal swing) |  | Direct | There is a risk of rapid expansion and contraction of conductors and insulating media of 1500V DC Switchgear due to large diurnal temperature changes. | Whole country | Professional Head of Power Distribution HV/LV | Linked to trigger level for investment which is asset condition | There is a risk across the country although the risk will be higher in the South East and areas where the temperature will be higher |  |  | 3 | Minor | Medium | [6 empty] | 3 | Minor | Medium | 10 | Major | Medium | 3 | Minor | Medium | Asset is generally capable of withstanding current range of temperatures Hotter summers, Warmer winters More frequent, and intense heatwave events |  |  | 3 | Minor | Low | [6 empty] | 3 | Minor |  | 3 | Minor | Low | 3 | Minor | Low |  |  | 6 | Moderate | Low | [6 empty] | 6 | Moderate |  | 6 | Moderate | Low | 6 | Moderate | Low | Assuming current manufacturing techniques and materials | Was PD117 in Issue 3 | Risks to transport from high and low temperatures, high winds, lightning
PD116 | EP066 | Asset | Power Distribution | Other Electrification | 1500V DC Electrification |  | Hydrological | Precipitation |  | Flooding (non-coastal) | Direct | There is a risk of affects to 1500V DC electrification electrical equipment due to flooding (of all sources). | Whole country | Professional Head of Power Distribution HV/LV | Linked to trigger level for investment which is asset condition | There is a risk across the country although the risk will be higher in the North West and areas where rainfall levels will be higher |  |  | 4 | Moderate | High | [6 empty] | 4 | Moderate | High | 6 | Moderate | High | 4 | Moderate | High | Current typical flood levels are known and accounted for |  |  | 4 | Moderate | Medium | [6 empty] | 4 | Moderate |  | 4 | Moderate | Medium | 4 | Moderate | Medium |  |  | 6 | Moderate | Medium | [6 empty] | 6 | Moderate |  | 6 | Moderate | Medium | 6 | Moderate | Medium | Assuming current drainage strategies persist | Was PD118 in Issue 3 | Risks to infrastructure services from river, surface water and groundwater flooding
PD117 | EP051 | Asset | Power Distribution | 25KV OLE | 25kV AC Electrification | Insulation Monitoring Devices | Meteorological | Temperature | High Temp (hot days and/or prolonged hot spell) |  | Cumulative | There is a risk of affects and increased failure to 25kV AC electrification electrical equipment due to high temperature hot days or prolonged hot spells. | Whole country | Professional Head of Power Distribution HV/LV | Linked to trigger level for investment which is asset condition | There is a risk across the country although the risk will be higher in the South East and areas where the temperature will be higher |  |  | 4 | Moderate | Medium | 9 | Moderate | Low |  |  |  | 4 | Moderate | Medium | 8 | Moderate | Medium | 4 | Moderate | Medium | Current asset condition is known and generally capable of withstanding current range of high temperatures Hotter summers, Warmer winters More frequent, and intense heatwave events |  |  | 4 | Moderate | Low | 12 | Major | Low | [6 empty] | 4 | Moderate | Low | 4 | Moderate | Low |  |  | 4 | Moderate | Low | 12 | Major | Low | [6 empty] | 4 | Moderate | Low | 4 | Moderate | Low | Assuming current manufacturing techniques and materials | Was PD119 in Issue 3 | Risks to transport from high and low temperatures, high winds, lightning
PD118 | EP064 | Asset | Power Distribution | Other Electrification | 1500V DC Electrification | 1500V DC Switchgear | Meteorological | Meteorological (other) | Lightning |  | Direct | There is a risk of damage to 1500V DC Switchgear electrical equipment due to direct lightning strikes | Whole country | Professional Head of Power Distribution HV/LV and RAM | Linked to trigger level for investment which is asset condition | This is a risk across the country although the risk will be higher in areas with more thunderstorms |  |  | 4 | Moderate | Low | [6 empty] | 4 | Moderate | Low | 12 | Major | Low | 4 | Moderate | Low | Unlikely but can have devastating effects There may be an increase in the frequency of lightning strikes as a result of increasing global temperatures but there is low confidence in this as a trend |  |  | 4 | Moderate | Low | [9 empty] | 4 | Moderate | Low | 4 | Moderate | Low |  |  | 4 | Moderate | Low | [9 empty] | 4 | Moderate | Low | 4 | Moderate | Low | Assuming general increase in storm frequency and severity | Was PD120 in Issue 3 | Risks to transport from high and low temperatures, high winds, lightning
PD119 | EP065 | Asset | Power Distribution | Other Electrification | 1500V DC Electrification | 1500V DC Switchgear | Meteorological | Meteorological (other) | Lightning |  | Indirect | There is a risk of impulse from a lightning strike elsewhere on the network damaging 1500V DC Switchgear electrical equipment. | Whole country | Professional Head of Power Distribution HV/LV and RAM | Linked to trigger level for investment which is asset condition | This is a risk across the country |  |  | 4 | Moderate | Medium | [6 empty] | 4 | Moderate | Medium | 12 | Major | Medium | 4 | Moderate | Medium | More likely than a direct strike, but far easier to repair There may be an increase in the frequency of lightning strikes as a result of increasing global temperatures but there is low confidence in this as a trend |  |  | 4 | Moderate | Low | [6 empty] | 4 | Moderate |  | 4 | Moderate | Low | 4 | Moderate | Low |  |  | 6 | Moderate | Low | [6 empty] | 6 | Moderate |  | 6 | Moderate | Low | 6 | Moderate | Low | Assuming general increase in storm frequency and severity | Was PD121 in Issue 3 | Risks to transport from high and low temperatures, high winds, lightning
PD120 | EP067 | Asset | Power Distribution | Other Electrification | 1500V DC Electrification | 1500V HV Cables | Meteorological | Temperature | Temperature change (large diurnal swing) |  | Direct | There is a risk of rapid expansion and contraction of conductors and insulators of 1500V HV Cables due to large diurnal temperature changes. | Whole country | Professional Head of Power Distribution HV/LV | Linked to trigger level for investment which is asset condition | There is a risk across the country although the risk will be higher in the South East and areas where the temperature will be higher |  |  | 2 | Minor | Medium | [6 empty] | 2 | Minor | Medium | 8 | Moderate | Medium | 2 | Minor | Medium | Asset is generally capable of withstanding current range of temperatures Hotter summers, Warmer winters More frequent, and intense heatwave events |  |  | 2 | Minor | Low | [9 empty] | 2 | Minor | Low | 2 | Minor | Low |  |  | 4 | Moderate | Low | [9 empty] | 4 | Moderate | Low | 4 | Moderate | Low | Assuming current manufacturing techniques and materials | Was PD122 in Issue 3 | Risks to transport from high and low temperatures, high winds, lightning
PD121 | EP064 | Asset | Power Distribution | Other Electrification | 1500V DC Electrification | 1500V HV Cables | Meteorological | Meteorological (other) | Lightning |  | Direct | There is a risk of damage to 1500V HV Cable electrical equipment due to direct lightning strikes | Whole country | Professional Head of Power Distribution HV/LV and RAM | Linked to trigger level for investment which is asset condition | This is a risk across the country although the risk will be higher in areas with more thunderstorms |  |  | 4 | Moderate | Low | [6 empty] | 4 | Moderate | Low | 12 | Major | Low | 4 | Moderate | Low | Unlikely but can have devastating effects There may be an increase in the frequency of lightning strikes as a result of increasing global temperatures but there is low confidence in this as a trend |  |  | 4 | Moderate | Low | [9 empty] | 4 | Moderate | Low | 4 | Moderate | Low |  |  | 4 | Moderate | Low | [9 empty] | 4 | Moderate | Low | 4 | Moderate | Low | Assuming general increase in storm frequency and severity | Was PD123 in Issue 3 | Risks to transport from high and low temperatures, high winds, lightning
PD122 | EP065 | Asset | Power Distribution | Other Electrification | 1500V DC Electrification | 1500V HV Cables | Meteorological | Meteorological (other) | Lightning |  | Indirect | There is a risk of impulse from a lightning strike elsewhere on the network damaging 1500V HV Cable electrical equipment. | Whole country | Professional Head of Power Distribution HV/LV and RAM | Linked to trigger level for investment which is asset condition | This is a risk across the country |  |  | 4 | Moderate | Medium | [6 empty] | 4 | Moderate | Medium | 12 | Major | Medium | 4 | Moderate | Medium | More likely than a direct strike, but far easier to repair There may be an increase in the frequency of lightning strikes as a result of increasing global temperatures but there is low confidence in this as a trend |  |  | 4 | Moderate | Low | [6 empty] | 4 | Moderate |  | 4 | Moderate | Low | 4 | Moderate | Low |  |  | 6 | Moderate | Low | [6 empty] | 6 | Moderate |  | 6 | Moderate | Low | 6 | Moderate | Low | Assuming general increase in storm frequency and severity | Was PD124 in Issue 3 | Risks to transport from high and low temperatures, high winds, lightning
PD123 |  | Asset | Power Distribution | 25KV OLE | 25kV AC Electrification | Insulation Monitoring Devices | Meteorological | Temperature | Temperature change (large diurnal swing) |  | Cumulative | There is a risk of rapid expansion and contraction of conductors and insulators of Insulation Monitoring Devices due to large diurnal temperature changes. | Whole country | Professional Head of Power Distribution HV/LV | Linked to trigger level for investment which is asset condition | There is a risk across the country although the risk will be higher in the South East and areas where the temperature will be higher |  |  | 2 | Minor | Medium | [6 empty] | 2 | Minor | Medium | 8 | Moderate | Medium | 2 | Minor | Medium | Asset is generally capable of withstanding current range of temperatures |  |  | 2 | Minor | Low | [9 empty] | 2 | Minor | Low | 2 | Minor | Low |  |  | 4 | Moderate | Low | [9 empty] | 4 | Moderate | Low | 4 | Moderate | Low | Assuming current manufacturing techniques and materials | Was PD125 in Issue 3 | Risks to transport from high and low temperatures, high winds, lightning
PD124 | EP067 | Asset | Power Distribution | Other Electrification | 1500V DC Electrification | 1500V HV Switchgear | Meteorological | Temperature | Temperature change (large diurnal swing) |  | Direct | There is a risk of rapid expansion and contraction of conductors and insulating media of 1500V DC Switchgear due to large diurnal temperature changes. | Whole country | Professional Head of Power Distribution HV/LV | Linked to trigger level for investment which is asset condition |  |  |  | 3 | Minor | Medium | [6 empty] | 3 | Minor | Medium | 8 | Moderate | Medium | 3 | Minor | Medium | Asset is generally capable of withstanding current range of temperatures Hotter summers, Warmer winters More frequent, and intense heatwave events |  |  | 3 | Minor | Low | [6 empty] | 3 | Minor |  | 3 | Minor | Low | 3 | Minor | Low |  |  | 6 | Moderate | Low | [6 empty] | 6 | Moderate |  | 6 | Moderate | Low | 6 | Moderate | Low | Assuming current manufacturing techniques and materials | Was PD126 in Issue 3 | Risks to transport from high and low temperatures, high winds, lightning
PD125 | EP064 | Asset | Power Distribution | Other Electrification | 1500V DC Electrification | 1500V HV Switchgear | Meteorological | Meteorological (other) | Lightning |  | Direct | There is a risk of damage to 1500V HV Switchgear electrical equipment due to direct lightning strikes | Whole country | Professional Head of Power Distribution HV/LV and RAM | Linked to trigger level for investment which is asset condition | There is a risk across the country although the risk will be higher in the South East and areas where the temperature will be higher |  |  | 8 | Moderate | Low |  |  |  | 8 | Moderate | Low | 8 | Moderate | Low | 10 | Major | Low | 8 | Moderate | Low | Unlikely but can have devastating effects There may be an increase in the frequency of lightning strikes as a result of increasing global temperatures but there is low confidence in this as a trend |  |  | 8 | Moderate | Low | [6 empty] | 8 | Moderate |  | 8 | Moderate | Low | 8 | Moderate | Low |  |  | 8 | Moderate | Low |  |  |  | 8 | Moderate |  | 8 | Moderate |  | 8 | Moderate | Low | 8 | Moderate | Low | Assuming general increase in storm frequency and severity | Was PD127 in Issue 3 | Risks to transport from high and low temperatures, high winds, lightning
PD126 | EP065 | Asset | Power Distribution | Other Electrification | 1500V DC Electrification | 1500V HV Switchgear | Meteorological | Meteorological (other) | Lightning |  | Indirect | There is a risk of impulse from a lightning strike elsewhere on the network damaging 1500V HV Switchgear electrical equipment. | Whole country | Professional Head of Power Distribution HV/LV and RAM | Linked to trigger level for investment which is asset condition | This is a risk across the country |  |  | 6 | Moderate | Medium | [9 empty] | 12 | Major | Medium | 6 | Moderate | Medium | More likely than a direct strike, but far easier to repair There may be an increase in the frequency of lightning strikes as a result of increasing global temperatures but there is low confidence in this as a trend |  |  | 6 | Moderate | Low | [6 empty] | 6 | Moderate |  | 6 | Moderate | Low | 6 | Moderate | Low |  |  | 9 | Moderate | Low | [6 empty] | 9 | Moderate |  | 9 | Moderate | Low | 9 | Moderate | Low | Assuming general increase in storm frequency and severity | Was PD128 in Issue 3 | Risks to transport from high and low temperatures, high winds, lightning
PD127 | EP063 | Asset | Power Distribution | Other Electrification | 1500V DC Electrification | 1500V HV Transformer/Rectifier | Meteorological | Temperature | High Temp (hot days and/or prolonged hot spell) |  | Cumulative | There is a risk of affects and increased failure to 1500V HV transformer/rectifier electrical equipment due to high temperatures | Whole country | Professional Head of Power Distribution HV/LV and RAM | Linked to trigger level for investment which is asset condition | There is a risk across the country although the risk will be higher in the South East and areas where the temperature will be higher |  |  | 6 | Moderate | Medium | [9 empty] | 10 | Major | Medium | 6 | Moderate | Medium | Current asset condition is known and generally capable of withstanding current range of high temperatures Hotter summers, Warmer winters More frequent, and intense heatwave events |  |  | 6 | Moderate | Low |  |  |  | 8 | Moderate |  | 6 | Moderate |  | 6 | Moderate | Low | 6 | Moderate | Low |  |  | 6 | Moderate | Low | [9 empty] | 6 | Moderate | Low | 6 | Moderate | Low | Assuming current manufacturing techniques and materials | Was PD129 in Issue 3 | Risks to transport from high and low temperatures, high winds, lightning
PD128 | EP063 | Asset | Power Distribution | Other Electrification | 1500V DC Electrification | 1500V HV Transformer/Rectifier | Meteorological | Temperature | High Temp (prolonged hot spell) |  | Cumulative | There is a risk of affects and increased failure to 1500V HV Transformer/Rectifier electrical equipment due to prolonged hot spells. | Whole country | Professional Head of Power Distribution HV/LV | Linked to trigger level for investment which is asset condition | There is a risk across the country although the risk will be higher in the South East and areas where the temperature will be higher |  |  | 6 | Moderate | Medium | [9 empty] | 6 | Moderate | Medium | 6 | Moderate | Medium | Current asset condition is known and generally capable of withstanding current range of high temperatures Hotter summers, Warmer winters More frequent, and intense heatwave events |  |  | 6 | Moderate | Low | [6 empty] | 6 | Moderate |  | 6 | Moderate | Low | 6 | Moderate | Low |  |  | 9 | Moderate | Low | [6 empty] | 9 | Moderate |  | 9 | Moderate | Low | 9 | Moderate | Low | Assuming current manufacturing techniques and materials | Was PD130 in Issue 3 | Risks to transport from high and low temperatures, high winds, lightning
PD129 | EP067 | Asset | Power Distribution | Other Electrification | 1500V DC Electrification | 1500V HV Transformer/Rectifier | Meteorological | Temperature | Temperature change (large diurnal swing) |  | Direct | There is a risk of rapid expansion and contraction of conductors and insulators of 1500V HV Transformer/Rectifier due to large diurnal temperature changes. | Whole country | Professional Head of Power Distribution HV/LV | Linked to trigger level for investment which is asset condition | There is a risk across the country although the risk will be higher in the South East and areas where the temperature will be higher |  |  | 2 | Minor | Medium | [6 empty] | 2 | Minor | Medium | 2 | Minor | Medium | 2 | Minor | Medium | Asset is generally capable of withstanding current range of temperatures Hotter summers, Warmer winters More frequent, and intense heatwave events |  |  | 2 | Minor | Low | [9 empty] | 2 | Minor | Low | 2 | Minor | Low |  |  | 4 | Moderate | Low | [9 empty] | 4 | Moderate | Low | 4 | Moderate | Low | Assuming current manufacturing techniques and materials | Was PD131 in Issue 3 | Risks to transport from high and low temperatures, high winds, lightning
PD130 | EP066 | Asset | Power Distribution | Other Electrification | 1500V DC Electrification | 1500V HV Transformer/Rectifier | Hydrological | Precipitation |  | Flooding (non-coastal) | Direct | There is a risk of affects to 1500V HV Transformer/Rectifier electrical equipment due to flooding (of all sources). | Whole country | Professional Head of Power Distribution HV/LV | Linked to trigger level for investment which is asset condition | There is a risk across the country although the risk will be higher in the North West and areas where rainfall levels will be higher |  |  | 4 | Moderate | High | [6 empty] | 4 | Moderate | High | 6 | Moderate | High | 4 | Moderate | High | Current typical flood levels are known and accounted for |  |  | 4 | Moderate | Medium | [6 empty] | 4 | Moderate |  | 4 | Moderate | Medium | 4 | Moderate | Medium |  |  | 6 | Moderate | Medium | [6 empty] | 6 | Moderate |  | 6 | Moderate | Medium | 6 | Moderate | Medium | Assuming current drainage strategies persist | Was PD132 in Issue 3 | Risks to infrastructure services from river, surface water and groundwater flooding
PD131 | EP064 | Asset | Power Distribution | Other Electrification | 1500V DC Electrification | 1500V HV Transformer/Rectifier | Meteorological | Meteorological (other) | Lightning |  | Direct | There is a risk of damage to 1500V HV Transformer/Rectifier electrical equipment due to direct lightning strikes | Whole country | Professional Head of Power Distribution HV/LV and RAM | Linked to trigger level for investment which is asset condition | This is a risk across the country although the risk will be higher in areas with more thunderstorms |  |  | 8 | Moderate | Low |  |  |  | 8 | Moderate | Low | 8 | Moderate | Low | 10 | Major | Low | 8 | Moderate | Low | Unlikely but can have devastating effects There may be an increase in the frequency of lightning strikes as a result of increasing global temperatures but there is low confidence in this as a trend |  |  | 8 | Moderate | Low |  |  |  | 8 | Moderate |  | 8 | Moderate |  | 8 | Moderate | Low | 8 | Moderate | Low |  |  | 8 | Moderate | Low |  |  |  | 8 | Moderate |  | 8 | Moderate |  | 8 | Moderate | Low | 8 | Moderate | Low | Assuming general increase in storm frequency and severity | Was PD133 in Issue 3 | Risks to transport from high and low temperatures, high winds, lightning
PD132 | EP051 | Asset | Power Distribution | 25KV OLE | 25kV AC Electrification | Insulation Monitoring Devices | Meteorological | Temperature | High Temp (prolonged hot spell) |  | Cumulative | There is a risk of affects and increased failure to Insulation Monitoring Devices electrical equipment due to high temperature prolonged hot spells. | Whole country | Professional Head of Power Distribution HV/LV | Linked to trigger level for investment which is asset condition | There is a risk across the country although the risk will be higher in the South East and areas where the temperature will be higher |  |  | 4 | Moderate | Medium | 9 | Moderate | Low |  |  |  | 4 | Moderate | Medium | 4 | Moderate | Medium | 4 | Moderate | Medium | Current asset condition is known and generally capable of withstanding current range of high temperatures Hotter summers, Warmer winters More frequent, and intense heatwave events |  |  | 4 | Moderate | Low | 12 | Major | Low |  |  |  | 4 | Moderate |  | 4 | Moderate | Low | 4 | Moderate | Low |  |  | 6 | Moderate | Low | 12 | Major | Low |  |  |  | 6 | Moderate |  | 6 | Moderate | Low | 6 | Moderate | Low | Assuming current manufacturing techniques and materials | Was PD134 in Issue 3 | Risks to transport from high and low temperatures, high winds, lightning
PD133 | EP065 | Asset | Power Distribution | Other Electrification | 1500V DC Electrification | 1500V HV Transformer/Rectifier | Meteorological | Meteorological (other) | Lightning |  | Indirect | There is a risk of impulse from a lightning strike elsewhere on the network damaging 1500V HV Transformer/Rectifier electrical equipment | Whole country | Professional Head of Power Distribution HV/LV and RAM | Linked to trigger level for investment which is asset condition | This is a risk across the country |  |  | 6 | Moderate | Medium | [9 empty] | 8 | Moderate | Medium | 6 | Moderate | Medium | More likely than a direct strike, but far easier to repair There may be an increase in the frequency of lightning strikes as a result of increasing global temperatures but there is low confidence in this as a trend |  |  | 6 | Moderate | Low | [6 empty] | 6 | Moderate |  | 6 | Moderate | Low | 6 | Moderate | Low |  |  | 9 | Moderate | Low | [6 empty] | 9 | Moderate |  | 9 | Moderate | Low | 9 | Moderate | Low | Assuming general increase in storm frequency and severity | Was PD135 in Issue 3 | Risks to transport from high and low temperatures, high winds, lightning
PD134 |  | Asset | Power Distribution | Other Electrification | Power Supply | Metering | Meteorological | Temperature | High Temp (prolonged hot spell) |  | Cumulative | There is a risk of affects to metering electrical equipment due to prolonged hot spells. | Whole country | Professional Head of Power Distribution HV/LV | Linked to trigger level for investment which is asset condition | There is a risk across the country although the risk will be higher in the South East and areas where the temperature will be higher |  |  | 2 | Minor | Medium | [6 empty] | 2 | Minor | Medium | 2 | Minor | Medium | 2 | Minor | Medium | Current asset condition is known and generally capable of withstanding current range of high temperatures |  |  | 2 | Minor | Low | [9 empty] | 2 | Minor | Low | 2 | Minor | Low |  |  | 3 | Minor | Low | [9 empty] | 3 | Minor | Low | 3 | Minor | Low | Assuming current manufacturing techniques and materials | Was PD136 in Issue 3 | Risks to transport from high and low temperatures, high winds, lightning
PD135 |  | Asset | Power Distribution | Other Electrification | Power Supply | Metering | Meteorological | Temperature | Temperature change (large diurnal swing) |  | Direct | There is a risk of rapid expansion and contraction of conductors and insulators of Metering due to large diurnal temperature changes. | Whole country | Professional Head of Power Distribution HV/LV | Linked to trigger level for investment which is asset condition | There is a risk across the country although the risk will be higher in the South East and areas where the temperature will be higher |  |  | 2 | Minor | Medium | [6 empty] | 2 | Minor | Medium | 2 | Minor | Medium | 2 | Minor | Medium | Asset is generally capable of withstanding current range of temperatures |  |  | 2 | Minor | Low | [9 empty] | 2 | Minor | Low | 2 | Minor | Low |  |  | 2 | Minor | Low | [9 empty] | 2 | Minor | Low | 2 | Minor | Low | Assuming current manufacturing techniques and materials | Was PD137 in Issue 3 | Risks to transport from high and low temperatures, high winds, lightning
PD136 |  | Asset | Power Distribution | Other Electrification | Power Supply | Metering | Hydrological | Precipitation |  | Flooding (non-coastal) | Direct | There is a risk of affects to metering electrical equipment due to flooding (of all sources). | Whole country | Professional Head of Power Distribution HV/LV | Linked to trigger level for investment which is asset condition | There is a risk across the country although the risk will be higher in the North West and areas where rainfall levels will be higher |  |  | 2 | Minor | High | [6 empty] | 2 | Minor | High | 4 | Moderate | High | 2 | Minor | High | Current typical flood levels are known and accounted for |  |  | 2 | Minor | Medium | [9 empty] | 2 | Minor | Medium | 2 | Minor | Medium |  |  | 3 | Minor | Medium | [9 empty] | 3 | Minor | Medium | 3 | Minor | Medium | Assuming current drainage strategies persist | Was PD138 in Issue 3 | Risks to infrastructure services from river, surface water and groundwater flooding
PD137 |  | Asset | Power Distribution | Other Electrification | Power Supply | Metering | Meteorological | Meteorological (other) | Lightning |  | Direct | There is a risk of damage to metering electrical equipment due to direct lightning strikes | Whole country | Professional Head of Power Distribution HV/LV and RAM | Linked to trigger level for investment which is asset condition | This is a risk across the country although the risk will be higher in areas with more thunderstorms |  |  | 2 | Minor | Low | [6 empty] | 2 | Minor | Low | 4 | Moderate | Low | 2 | Minor | Low | Unlikely but can have devastating effects |  |  | 2 | Minor | Low | [9 empty] | 2 | Minor | Low | 2 | Minor | Low |  |  | 2 | Minor | Low | [9 empty] | 2 | Minor | Low | 2 | Minor | Low | Assuming general increase in storm frequency and severity | Was PD139 in Issue 3 | Risks to transport from high and low temperatures, high winds, lightning
PD138 |  | Asset | Power Distribution | Other Electrification | Power Supply | Metering | Meteorological | Meteorological (other) | Lightning |  | Indirect | There is a risk of impulse from a lightning strike elsewhere on the network damaging Metering electrical equipment | Whole country | Professional Head of Power Distribution HV/LV | Linked to trigger level for investment which is asset condition | This is a risk across the country |  |  | 2 | Minor | High | [6 empty] | 2 | Minor | High | 4 | Moderate | High | 2 | Minor | High | More likely than a direct strike, but far easier to repair |  |  | 2 | Minor | Medium | [9 empty] | 2 | Minor | Medium | 2 | Minor | Medium |  |  | 3 | Minor | Medium | [9 empty] | 3 | Minor | Medium | 3 | Minor | Medium | Assuming general increase in storm frequency and severity | Was PD140 in Issue 3 | Risks to transport from high and low temperatures, high winds, lightning
PD139 | EP091 | Asset | Power Distribution | Power Distribution: RCM | Power Distribution: RCM | Points Heater Monitor | Meteorological | Temperature | High Temp (hot days and/or prolonged hot spell) |  | Cumulative | There is a risk of affects to Points Heater Monitor electrical equipment due to high temperatures | Whole country | Professional Head of Power Distribution HV/LV and RAM | Linked to trigger level for investment which is asset condition | There is a risk across the country although the risk will be higher in the South East and areas where the temperature will be higher |  |  | 2 | Minor | Medium | 1 | Minor | Low |  |  |  | 2 | Minor | Medium | 2 | Minor | Medium | 2 | Minor | Medium | Current asset condition is known and generally capable of withstanding current range of high temperatures Hotter summers, Warmer winters More frequent, and intense heatwave events |  |  | 2 | Minor | Low | 2 | Minor | Low | [6 empty] | 2 | Minor | Low | 2 | Minor | Low |  |  | 2 | Minor | Low | 3 | Minor | Low | [6 empty] | 2 | Minor | Low | 2 | Minor | Low | Assuming current manufacturing techniques and materials | Was PD141 in Issue 3 | Risks to transport from high and low temperatures, high winds, lightning
PD140 | EP091 | Asset | Power Distribution | Power Distribution: RCM | Power Distribution: RCM | Points Heater Monitor | Meteorological | Temperature | High Temp (prolonged hot spell) |  | Cumulative | There is a risk of affects to Points Heater Monitor electrical equipment due to prolonged hot spells. | Whole country | Professional Head of Power Distribution HV/LV | Linked to trigger level for investment which is asset condition | There is a risk across the country although the risk will be higher in the South East and areas where the temperature will be higher |  |  | 2 | Minor | Medium | 1 | Minor | Low |  |  |  | 2 | Minor | Medium | 2 | Minor | Medium | 2 | Minor | Medium | Current asset condition is known and generally capable of withstanding current range of high temperatures Hotter summers, Warmer winters More frequent, and intense heatwave events |  |  | 2 | Minor | Low | 2 | Minor | Low | [6 empty] | 2 | Minor | Low | 2 | Minor | Low |  |  | 3 | Minor | Low | 3 | Minor | Low | [6 empty] | 3 | Minor | Low | 3 | Minor | Low | Assuming current manufacturing techniques and materials | Was PD142 in Issue 3 | Risks to transport from high and low temperatures, high winds, lightning
PD141 |  | Asset | Power Distribution | Power Distribution: RCM | Power Distribution: RCM | Points Heater Monitor | Meteorological | Temperature | Temperature change (large diurnal swing) |  | Direct | There is a risk of rapid expansion and contraction of conductors and insulators of Points Heater Monitor due to large diurnal temperature changes. | Whole country | Professional Head of Power Distribution HV/LV | Linked to trigger level for investment which is asset condition | There is a risk across the country although the risk will be higher in the South East and areas where the temperature will be higher |  |  | 2 | Minor | Medium | [6 empty] | 2 | Minor | Medium | 2 | Minor | Medium | 2 | Minor | Medium | Asset is generally capable of withstanding current range of temperatures |  |  | 2 | Minor | Low | [9 empty] | 2 | Minor | Low | 2 | Minor | Low |  |  | 2 | Minor | Low | [9 empty] | 2 | Minor | Low | 2 | Minor | Low | Assuming current manufacturing techniques and materials | Was PD143 in Issue 3 | Risks to transport from high and low temperatures, high winds, lightning
PD142 |  | Asset | Power Distribution | 25KV OLE | 25kV AC Electrification | Insulation Monitoring Devices | Hydrological | Precipitation |  | Flooding (non-coastal) | Direct | There is a risk of affects to insulation monitoring devices electrical equipment due to flooding (of all sources). | Whole country | Professional Head of Power Distribution HV/LV | Linked to trigger level for investment which is asset condition | There is a risk across the country although the risk will be higher in the North West and areas where rainfall levels will be higher |  |  | 4 | Moderate | High | [6 empty] | 4 | Moderate | High | 6 | Moderate | High | 4 | Moderate | High | Current typical flood levels are known and accounted for |  |  | 4 | Moderate | Medium | [6 empty] | 4 | Moderate |  | 4 | Moderate | Medium | 4 | Moderate | Medium |  |  | 6 | Moderate | Medium | [6 empty] | 6 | Moderate |  | 6 | Moderate | Medium | 6 | Moderate | Medium | Assuming current drainage strategies persist | Was PD144 in Issue 3 | Risks to infrastructure services from river, surface water and groundwater flooding
PD143 | EP088 | Asset | Power Distribution | Power Distribution: RCM | Power Distribution: RCM | Points Heater Monitor | Hydrological | Precipitation |  | Flooding (non-coastal) | Direct | There is a risk of affects top points heater monitor electrical equipment due to flooding (of all sources). | Whole country | Professional Head of Power Distribution HV/LV | Linked to trigger level for investment which is asset condition | There is a risk across the country although the risk will be higher in the North West and areas where rainfall levels will be higher |  |  | 2 | Minor | High | 1 | Minor | Low |  |  |  | 2 | Minor | High | 4 | Moderate | High | 2 | Minor | High | Current typical flood levels are known and accounted for More frequent intense heavy rainfall events leading to likely increased occurrence of surface water flooding |  |  | 2 | Minor | Medium | 2 | Minor | Low | [6 empty] | 2 | Minor | Medium | 2 | Minor | Medium |  |  | 3 | Minor | Medium | 3 | Minor | Low | [6 empty] | 3 | Minor | Medium | 3 | Minor | Medium | Assuming current drainage strategies persist | Was PD145 in Issue 3 | Risks to infrastructure services from river, surface water and groundwater flooding
PD144 | EP089 | Asset | Power Distribution | Power Distribution: RCM | Power Distribution: RCM | Points Heater Monitor | Meteorological | Meteorological (other) | Lightning |  | Direct | There is a risk of damage to Points Heater Monitor electrical equipment due to direct lightning strikes | Whole country | Professional Head of Power Distribution HV/LV | Linked to trigger level for investment which is asset condition | This is a risk across the country although the risk will be higher in areas with more thunderstorms |  |  | 2 | Minor | Low | 1 | Minor | Low |  |  |  | 2 | Minor | Low | 4 | Moderate | Low | 2 | Minor | Low | Unlikely but can have devastating effects There may be an increase in the frequency of lightning strikes as a result of increasing global temperatures but there is low confidence in this as a trend |  |  | 2 | Minor | Low | 2 | Minor | Low | [6 empty] | 2 | Minor | Low | 2 | Minor | Low |  |  | 2 | Minor | Low | 3 | Minor | Low | [6 empty] | 2 | Minor | Low | 2 | Minor | Low | Assuming general increase in storm frequency and severity | Was PD146 in Issue 3 | Risks to transport from high and low temperatures, high winds, lightning
PD145 | EP090 | Asset | Power Distribution | Power Distribution: RCM | Power Distribution: RCM | Points Heater Monitor | Meteorological | Meteorological (other) | Lightning |  | Indirect | There is a risk of impulse from a lightning strike elsewhere on the network damaging Points Heater Monitor electrical equipment | Whole country | Professional Head of Power Distribution HV/LV | Linked to trigger level for investment which is asset condition | This is a risk across the country |  |  | 2 | Minor | High | 1 | Minor | Low |  |  |  | 2 | Minor | High | 4 | Moderate | High | 2 | Minor | High | More likely than a direct strike, but far easier to repair There may be an increase in the frequency of lightning strikes as a result of increasing global temperatures but there is low confidence in this as a trend |  |  | 2 | Minor | Medium | 2 | Minor | Low | [6 empty] | 2 | Minor | Medium | 2 | Minor | Medium |  |  | 3 | Minor | Medium | 3 | Minor | Low | [6 empty] | 3 | Minor | Medium | 3 | Minor | Medium | Assuming general increase in storm frequency and severity | Was PD147 in Issue 3 | Risks to transport from high and low temperatures, high winds, lightning
PD146 | EP091 | Asset | Power Distribution | Power Distribution: RCM | Power Distribution: RCM | Power Supply Monitor | Meteorological | Temperature | High Temp (hot days and/or prolonged hot spell) |  | Cumulative | There is a risk of affects to power supply monitor electrical equipment due to high temperatures | Whole country | Professional Head of Power Distribution HV/LV and RAM | Linked to trigger level for investment which is asset condition | There is a risk across the country although the risk will be higher in the South East and areas where the temperature will be higher |  |  | 2 | Minor | Medium | 1 | Minor | Low |  |  |  | 2 | Minor | Medium | 2 | Minor | Medium | 2 | Minor | Medium | Current asset condition is known and generally capable of withstanding current range of high temperatures Hotter summers, Warmer winters More frequent, and intense heatwave events |  |  | 2 | Minor | Low | 2 | Minor | Low | [6 empty] | 2 | Minor | Low | 2 | Minor | Low |  |  | 2 | Minor | Low | 3 | Minor | Low | [6 empty] | 2 | Minor | Low | 2 | Minor | Low | Assuming current manufacturing techniques and materials | Was PD148 in Issue 3 | Risks to transport from high and low temperatures, high winds, lightning
PD147 |  | Asset | Power Distribution | Power Distribution: RCM | Power Distribution: RCM | Signal Power monitor | Meteorological | Temperature | High Temp (prolonged hot spell) |  | Cumulative | There is a risk of affects to Signal Power Monitor electrical equipment due to prolonged hot spells. | Whole country | Professional Head of Power Distribution HV/LV | Linked to trigger level for investment which is asset condition | There is a risk across the country although the risk will be higher in the South East and areas where the temperature will be higher |  |  | 2 | Minor | Medium | [6 empty] | 2 | Minor | Medium | 2 | Minor | Medium | 2 | Minor | Medium | Current asset condition is known and generally capable of withstanding current range of high temperatures |  |  | 2 | Minor | Low | [9 empty] | 2 | Minor | Low | 2 | Minor | Low |  |  | 3 | Minor | Low | [9 empty] | 3 | Minor | Low | 3 | Minor | Low | Assuming current manufacturing techniques and materials | Was PD149 in Issue 3 | Risks to transport from high and low temperatures, high winds, lightning
PD148 |  | Asset | Power Distribution | Power Distribution: RCM | Power Distribution: RCM | Power Supply Monitor | Meteorological | Temperature | Temperature change (large diurnal swing) |  | Direct | There is a risk of rapid expansion and contraction of conductors and insulators of Power Supply Monitor due to large diurnal temperature changes. | Whole country | Professional Head of Power Distribution HV/LV | Linked to trigger level for investment which is asset condition | There is a risk across the country although the risk will be higher in the South East and areas where the temperature will be higher |  |  | 2 | Minor | Medium | [6 empty] | 2 | Minor | Medium | 2 | Minor | Medium | 2 | Minor | Medium | Asset is generally capable of withstanding current range of temperatures |  |  | 2 | Minor | Low | [9 empty] | 2 | Minor | Low | 2 | Minor | Low |  |  | 2 | Minor | Low | [9 empty] | 2 | Minor | Low | 2 | Minor | Low | Assuming current manufacturing techniques and materials | Was PD150 in Issue 3 | Risks to transport from high and low temperatures, high winds, lightning
PD149 |  | Asset | Power Distribution | Power Distribution: RCM | Power Distribution: RCM | Signal Power monitor | Hydrological | Precipitation |  | Flooding (non-coastal) | Direct | There is a risk of affects to signal power monitor electrical equipment due to flooding (of all sources). | Whole country | Professional Head of Power Distribution HV/LV and RAM | Linked to trigger level for investment which is asset condition | There is a risk across the country although the risk will be higher in the North West and areas where rainfall levels will be higher |  |  | 2 | Minor | High | [6 empty] | 2 | Minor | High | 4 | Moderate | High | 2 | Minor | High | Current typical flood levels are known and accounted for |  |  | 2 | Minor | Medium | [9 empty] | 2 | Minor | Medium | 2 | Minor | Medium |  |  | 3 | Minor | Medium | [9 empty] | 3 | Minor | Medium | 3 | Minor | Medium | Assuming current drainage strategies persist | Was PD151 in Issue 3 | Risks to infrastructure services from river, surface water and groundwater flooding
PD150 | EP089 | Asset | Power Distribution | Power Distribution: RCM | Power Distribution: RCM | Power Supply Monitor | Meteorological | Meteorological (other) | Lightning |  | Direct | There is a risk of damage to Power Supply Monitor electrical equipment due to direct lightning strikes | Whole country | Professional Head of Power Distribution HV/LV and RAM | Linked to trigger level for investment which is asset condition | This is a risk across the country although the risk will be higher in areas with more thunderstorms |  |  | 2 | Minor | Low | 1 | Minor | Low |  |  |  | 2 | Minor | Low | 4 | Moderate | Low | 2 | Minor | Low | Unlikely but can have devastating effects There may be an increase in the frequency of lightning strikes as a result of increasing global temperatures but there is low confidence in this as a trend |  |  | 2 | Minor | Low | 2 | Minor | Low | [6 empty] | 2 | Minor | Low | 2 | Minor | Low |  |  | 2 | Minor | Low | 3 | Minor | Low | [6 empty] | 2 | Minor | Low | 2 | Minor | Low | Assuming general increase in storm frequency and severity | Was PD152 in Issue 3 | Risks to transport from high and low temperatures, high winds, lightning
PD151 | EP090 | Asset | Power Distribution | Power Distribution: RCM | Power Distribution: RCM | Power Supply Monitor | Meteorological | Meteorological (other) | Lightning |  | Indirect | There is a risk of impulse from a lightning strike elsewhere on the network damaging Power Supply Monitor electrical equipment | Whole country | Professional Head of Power Distribution HV/LV | Linked to trigger level for investment which is asset condition | This is a risk across the country |  |  | 2 | Minor | High | 1 | Minor | Low |  |  |  | 2 | Minor | High | 4 | Moderate | High | 2 | Minor | High | More likely than a direct strike, but far easier to repair There may be an increase in the frequency of lightning strikes as a result of increasing global temperatures but there is low confidence in this as a trend |  |  | 2 | Minor | Medium | 2 | Minor | Low | [6 empty] | 2 | Minor | Medium | 2 | Minor | Medium |  |  | 3 | Minor | Medium | 3 | Minor | Low | [6 empty] | 3 | Minor | Medium | 3 | Minor | Medium | Assuming general increase in storm frequency and severity | Was PD153 in Issue 3 | Risks to transport from high and low temperatures, high winds, lightning
PD152 | EP091 | Asset | Power Distribution | Power Distribution: RCM | Power Distribution: RCM | Signal Power monitor | Meteorological | Temperature | High Temp (hot days and/or prolonged hot spell) |  | Cumulative | There is a risk of affects to signal power monitor electrical equipment due to high temperatures | Whole country | Professional Head of Power Distribution HV/LV | Linked to trigger level for investment which is asset condition | There is a risk across the country although the risk will be higher in the South East and areas where the temperature will be higher |  |  | 2 | Minor | Medium | 1 | Minor | Low |  |  |  | 2 | Minor | Medium | 2 | Minor | Medium | 2 | Minor | Medium | Current asset condition is known and generally capable of withstanding current range of high temperatures Hotter summers, Warmer winters More frequent, and intense heatwave events |  |  | 2 | Minor | Low | 2 | Minor | Low | [6 empty] | 2 | Minor | Low | 2 | Minor | Low |  |  | 2 | Minor | Low | 3 | Minor | Low | [6 empty] | 2 | Minor | Low | 2 | Minor | Low | Assuming current manufacturing techniques and materials | Was PD154 in Issue 3 | Risks to transport from high and low temperatures, high winds, lightning
PD153 | EP052 | Asset | Power Distribution | 25KV OLE | 25kV AC Electrification | Insulation Monitoring Devices | Meteorological | Meteorological (other) | Lightning |  | Direct | There is a risk of damage to Insulation Monitoring Devices electrical equipment due to direct lightning strikes | Whole country | Professional Head of Power Distribution HV/LV | Linked to trigger level for investment which is asset condition | This is a risk across the country although the risk will be higher in areas with more thunderstorms |  |  | 2 | Minor | Low | 6 | Moderate | Low |  |  |  | 2 | Minor | Low | 4 | Moderate | Low | 2 | Minor | Low | Unlikely but can have devastating effects There may be an increase in the frequency of lightning strikes as a result of increasing global temperatures but there is low confidence in this as a trend |  |  | 2 | Minor | Low | 9 | Moderate | Low | [6 empty] | 2 | Minor | Low | 2 | Minor | Low |  |  | 2 | Minor | Low | 9 | Moderate | Low | [6 empty] | 2 | Minor | Low | 2 | Minor | Low | Assuming general increase in storm frequency and severity | Was PD155 in Issue 3 | Risks to transport from high and low temperatures, high winds, lightning
PD154 |  | Asset | Power Distribution | Power Distribution: RCM | Power Distribution: RCM | Signal Power monitor | Meteorological | Temperature | Temperature change (large diurnal swing) |  | Direct | There is a risk of rapid expansion and contraction of conductors and insulators of Signal Power monitors due to large diurnal temperature changes. | Whole country | Professional Head of Power Distribution HV/LV | Linked to trigger level for investment which is asset condition | There is a risk across the country although the risk will be higher in the South East and areas where the temperature will be higher |  |  | 2 | Minor | Medium | [6 empty] | 2 | Minor | Medium | 2 | Minor | Medium | 2 | Minor | Medium | Asset is generally capable of withstanding current range of temperatures |  |  | 2 | Minor | Low | [9 empty] | 2 | Minor | Low | 2 | Minor | Low |  |  | 2 | Minor | Low | [9 empty] | 2 | Minor | Low | 2 | Minor | Low | Assuming current manufacturing techniques and materials | Was PD156 in Issue 3 | Risks to transport from high and low temperatures, high winds, lightning
PD155 | EP089 | Asset | Power Distribution | Power Distribution: RCM | Power Distribution: RCM | Signal Power monitor | Meteorological | Meteorological (other) | Lightning |  | Direct | There is a risk of damage to Signal Power Monitor electrical equipment due to direct lightning strikes | Whole country | Professional Head of Power Distribution HV/LV and RAM | Linked to trigger level for investment which is asset condition | This is a risk across the country although the risk will be higher in areas with more thunderstorms |  |  | 2 | Minor | Low | 1 | Minor | Low |  |  |  | 2 | Minor | Low | 4 | Moderate | Low | 2 | Minor | Low | Unlikely but can have devastating effects There may be an increase in the frequency of lightning strikes as a result of increasing global temperatures but there is low confidence in this as a trend |  |  | 2 | Minor | Low | 2 | Minor | Low | [6 empty] | 2 | Minor | Low | 2 | Minor | Low |  |  | 2 | Minor | Low | 3 | Minor | Low | [6 empty] | 2 | Minor | Low | 2 | Minor | Low | Assuming general increase in storm frequency and severity | Was PD157 in Issue 3 | Risks to transport from high and low temperatures, high winds, lightning
PD156 | EP090 | Asset | Power Distribution | Power Distribution: RCM | Power Distribution: RCM | Signal Power monitor | Meteorological | Meteorological (other) | Lightning |  | Indirect | There is a risk of impulse from a lightning strike elsewhere on the network damaging Signal Power monitor electrical equipment | Whole country | Professional Head of Power Distribution HV/LV | Linked to trigger level for investment which is asset condition | This is a risk across the country |  |  | 2 | Minor | High | 1 | Minor | Low |  |  |  | 2 | Minor | High | 4 | Moderate | High | 2 | Minor | High | More likely than a direct strike, but far easier to repair There may be an increase in the frequency of lightning strikes as a result of increasing global temperatures but there is low confidence in this as a trend |  |  | 2 | Minor | Medium | 2 | Minor | Low | [6 empty] | 2 | Minor | Medium | 2 | Minor | Medium |  |  | 3 | Minor | Medium | 3 | Minor | Low | [6 empty] | 3 | Minor | Medium | 3 | Minor | Medium | Assuming general increase in storm frequency and severity | Was PD158 in Issue 3 | Risks to transport from high and low temperatures, high winds, lightning
PD157 | EP091 | Asset | Power Distribution | Power Distribution: RCM | Power Distribution: RCM | UPS Management | Meteorological | Temperature | High Temp (hot days and/or prolonged hot spell) |  | Cumulative | There is a risk of affects to UPS management electrical equipment due to high temperatures | Whole country | Professional Head of Power Distribution HV/LV and RAM | Linked to trigger level for investment which is asset condition | There is a risk across the country although the risk will be higher in the South East and areas where the temperature will be higher |  |  | 2 | Minor | Medium | 1 | Minor | Low |  |  |  | 2 | Minor | Medium | 2 | Minor | Medium | 2 | Minor | Medium | Current asset condition is known and generally capable of withstanding current range of high temperatures Hotter summers, Warmer winters More frequent, and intense heatwave events |  |  | 2 | Minor | Low | 2 | Minor | Low | [6 empty] | 2 | Minor | Low | 2 | Minor | Low |  |  | 2 | Minor | Low | 3 | Minor | Low | [6 empty] | 2 | Minor | Low | 2 | Minor | Low | Assuming current manufacturing techniques and materials | Was PD159 in Issue 3 | Risks to transport from high and low temperatures, high winds, lightning
PD158 | EP091 | Asset | Power Distribution | Power Distribution: RCM | Power Distribution: RCM | UPS Management | Meteorological | Temperature | High Temp (prolonged hot spell) |  | Cumulative | There is a risk of affects to UPS management electrical equipment due to prolonged hot spells. | Whole country | Professional Head of Power Distribution HV/LV and RAM | Linked to trigger level for investment which is asset condition | There is a risk across the country although the risk will be higher in the South East and areas where the temperature will be higher |  |  | 2 | Minor | Medium | 1 | Minor | Low |  |  |  | 2 | Minor | Medium | 2 | Minor | Medium | 2 | Minor | Medium | Current asset condition is known and generally capable of withstanding current range of high temperatures Hotter summers, Warmer winters More frequent, and intense heatwave events |  |  | 2 | Minor | Low | 2 | Minor | Low | [6 empty] | 2 | Minor | Low | 2 | Minor | Low |  |  | 3 | Minor | Low | 3 | Minor | Low | [6 empty] | 3 | Minor | Low | 3 | Minor | Low | Assuming current manufacturing techniques and materials | Was PD160 in Issue 3 | Risks to transport from high and low temperatures, high winds, lightning
PD159 |  | Asset | Power Distribution | Power Distribution: RCM | Power Distribution: RCM | UPS Management | Meteorological | Temperature | Temperature change (large diurnal swing) |  | Direct | There is a risk of rapid expansion and contraction of conductors and insulators of UPS Management due to large diurnal temperature changes. | Whole country | Professional Head of Power Distribution HV/LV | Linked to trigger level for investment which is asset condition | There is a risk across the country although the risk will be higher in the South East and areas where the temperature will be higher |  |  | 2 | Minor | Medium | [6 empty] | 2 | Minor | Medium | 2 | Minor | Medium | 2 | Minor | Medium | Asset is generally capable of withstanding current range of temperatures |  |  | 2 | Minor | Low | [9 empty] | 2 | Minor | Low | 2 | Minor | Low |  |  | 2 | Minor | Low | [9 empty] | 2 | Minor | Low | 2 | Minor | Low | Assuming current manufacturing techniques and materials | Was PD161 in Issue 3 | Risks to transport from high and low temperatures, high winds, lightning
PD160 | EP088 | Asset | Power Distribution | Power Distribution: RCM | Power Distribution: RCM | UPS Management | Hydrological | Precipitation |  | Flooding (non-coastal) | Direct | There is a risk of affects to UPS management electrical equipment due to flooding (of all sources). | Whole country | Professional Head of Power Distribution HV/LV | Linked to trigger level for investment which is asset condition | There is a risk across the country although the risk will be higher in the North West and areas where rainfall levels will be higher |  |  | 2 | Minor | High | 1 | Minor | Low |  |  |  | 2 | Minor | High | 4 | Moderate | High | 2 | Minor | High | Current typical flood levels are known and accounted for More frequent intense heavy rainfall events leading to likely increased occurrence of surface water flooding |  |  | 2 | Minor | Medium | 2 | Minor | Low | [6 empty] | 2 | Minor | Medium | 2 | Minor | Medium |  |  | 3 | Minor | Medium | 3 | Minor | Low | [6 empty] | 3 | Minor | Medium | 3 | Minor | Medium | Assuming current drainage strategies persist | Was PD162 in Issue 3 | Risks to infrastructure services from river, surface water and groundwater flooding
PD161 | EP089 | Asset | Power Distribution | Power Distribution: RCM | Power Distribution: RCM | UPS Management | Meteorological | Meteorological (other) | Lightning |  | Direct | There is a risk of damage to UPS Management electrical equipment due to direct lightning strikes | Whole country | Professional Head of Power Distribution HV/LV | Linked to trigger level for investment which is asset condition | This is a risk across the country although the risk will be higher in areas with more thunderstorms |  |  | 2 | Minor | Low | 1 | Minor | Low |  |  |  | 2 | Minor | Low | 4 | Moderate | Low | 2 | Minor | Low | Unlikely but can have devastating effects There may be an increase in the frequency of lightning strikes as a result of increasing global temperatures but there is low confidence in this as a trend |  |  | 2 | Minor | Low | 2 | Minor | Low | [6 empty] | 2 | Minor | Low | 2 | Minor | Low |  |  | 2 | Minor | Low | 3 | Minor | Low | [6 empty] | 2 | Minor | Low | 2 | Minor | Low | Assuming general increase in storm frequency and severity | Was PD163 in Issue 3 | Risks to transport from high and low temperatures, high winds, lightning
PD162 | EP053 | Asset | Power Distribution | 25KV OLE | 25kV AC Electrification | Insulation Monitoring Devices | Meteorological | Meteorological (other) | Lightning |  | Indirect | There is a risk of impulse from a lightning strike elsewhere on the network damaging Insulation Monitoring Devices electrical equipment | Whole country | Professional Head of Power Distribution HV/LV | Linked to trigger level for investment which is asset condition | This is a risk across the country |  |  | 2 | Minor | High | 6 | Moderate | Low |  |  |  | 2 | Minor | High | 4 | Moderate | High | 2 | Minor | High | More likely than a direct strike, but far easier to repair There may be an increase in the frequency of lightning strikes as a result of increasing global temperatures but there is low confidence in this as a trend |  |  | 2 | Minor | Medium | 9 | Moderate | Low | [6 empty] | 2 | Minor | Medium | 2 | Minor | Medium |  |  | 3 | Minor | Medium | 9 | Moderate | Low | [6 empty] | 3 | Minor | Medium | 3 | Minor | Medium | Assuming general increase in storm frequency and severity | Was PD164 in Issue 3 | Risks to transport from high and low temperatures, high winds, lightning
PD163 | EP090 | Asset | Power Distribution | Power Distribution: RCM | Power Distribution: RCM | UPS Management | Meteorological | Meteorological (other) | Lightning |  | Indirect | There is a risk of impulse from a lightning strike elsewhere on the network damaging UPS Management electrical equipment | Whole country | Professional Head of Power Distribution HV/LV | Linked to trigger level for investment which is asset condition | This is a risk across the country |  |  | 2 | Minor | High | 1 | Minor | Low |  |  |  | 2 | Minor | High | 4 | Moderate | High | 2 | Minor | High | More likely than a direct strike, but far easier to repair There may be an increase in the frequency of lightning strikes as a result of increasing global temperatures but there is low confidence in this as a trend |  |  | 2 | Minor | Medium | 2 | Minor | Low | [6 empty] | 2 | Minor | Medium | 2 | Minor | Medium |  |  | 3 | Minor | Medium | 3 | Minor | Low | [6 empty] | 3 | Minor | Medium | 3 | Minor | Medium | Assuming general increase in storm frequency and severity | Was PD165 in Issue 3 | Risks to transport from high and low temperatures, high winds, lightning
PD164 |  | Asset | Power Distribution | TPCMS Equipment | TPCMS ECR Equipment Ex-Electro Mechanical Supervisory |  | Meteorological | Temperature | High Temp (hot days and/or prolonged hot spell) |  | Cumulative | There is a risk of affects to TPCMS electrical equipment due to high temperatures | Whole country | Professional Head of Power Distribution HV/LV | Linked to trigger level for investment which is asset condition | There is a risk across the country although the risk will be higher in the South East and areas where the temperature will be higher |  |  | 4 | Moderate | Medium | [6 empty] | 4 | Moderate | Medium | 4 | Moderate | Medium | 4 | Moderate | Medium | Current asset condition is known and generally capable of withstanding current range of high temperatures |  |  | 4 | Moderate | Low | [9 empty] | 4 | Moderate | Low | 4 | Moderate | Low |  |  | 4 | Moderate | Low | [9 empty] | 4 | Moderate | Low | 4 | Moderate | Low | Assuming current manufacturing techniques and materials | Was PD166 in Issue 3 | Risks to transport from high and low temperatures, high winds, lightning
PD165 |  | Asset | Power Distribution | TPCMS Equipment | TPCMS ECR Equipment Ex-Electro Mechanical Supervisory |  | Meteorological | Temperature | High Temp (prolonged hot spell) |  | Cumulative | There is a risk of affects to TPCMS electrical equipment due to prolonged hot spells. | Whole country | Professional Head of Power Distribution HV/LV | Linked to trigger level for investment which is asset condition | There is a risk across the country although the risk will be higher in the South East and areas where the temperature will be higher |  |  | 4 | Moderate | Medium | [6 empty] | 4 | Moderate | Medium | 4 | Moderate | Medium | 4 | Moderate | Medium | Current asset condition is known and generally capable of withstanding current range of high temperatures |  |  | 4 | Moderate | Low | [6 empty] | 4 | Moderate |  | 4 | Moderate | Low | 4 | Moderate | Low |  |  | 6 | Moderate | Low | [6 empty] | 6 | Moderate |  | 6 | Moderate | Low | 6 | Moderate | Low | Assuming current manufacturing techniques and materials | Was PD167 in Issue 3 | Risks to transport from high and low temperatures, high winds, lightning
PD166 |  | Asset | Power Distribution | TPCMS Equipment | TPCMS ECR Equipment Ex-Electro Mechanical Supervisory |  | Meteorological | Temperature | Temperature change (large diurnal swing) |  | Direct | There is a risk of rapid expansion and contraction of conductors and insulators of TPCMS due to large diurnal temperature changes. | Whole country | Professional Head of Power Distribution HV/LV | Linked to trigger level for investment which is asset condition | There is a risk across the country although the risk will be higher in the South East and areas where the temperature will be higher |  |  | 2 | Minor | Medium | [6 empty] | 2 | Minor | Medium | 2 | Minor | Medium | 2 | Minor | Medium | Asset is generally capable of withstanding current range of temperatures |  |  | 2 | Minor | Low | [9 empty] | 2 | Minor | Low | 2 | Minor | Low |  |  | 2 | Minor | Low | [9 empty] | 2 | Minor | Low | 2 | Minor | Low | Assuming current manufacturing techniques and materials | Was PD168 in Issue 3 | Risks to transport from high and low temperatures, high winds, lightning
PD167 |  | Asset | Power Distribution | TPCMS Equipment | TPCMS ECR Equipment Ex-Electro Mechanical Supervisory |  | Hydrological | Precipitation |  | Flooding (non-coastal) | Direct | There is a risk of affects to TPCMS electrical equipment due to flooding (of all sources). | Whole country | Professional Head of Power Distribution HV/LV | Linked to trigger level for investment which is asset condition | There is a risk across the country although the risk will be higher in the North West and areas where rainfall levels will be higher |  |  | 4 | Moderate | High | [6 empty] | 4 | Moderate | High | 6 | Moderate | High | 4 | Moderate | High | Current typical flood levels are known and accounted for |  |  | 4 | Moderate | Medium | [6 empty] | 4 | Moderate |  | 4 | Moderate | Medium | 4 | Moderate | Medium |  |  | 6 | Moderate | Medium | [6 empty] | 6 | Moderate |  | 6 | Moderate | Medium | 6 | Moderate | Medium | Assuming current drainage strategies persist | Was PD169 in Issue 3 | Risks to infrastructure services from river, surface water and groundwater flooding
PD168 |  | Asset | Power Distribution | TPCMS Equipment | TPCMS ECR Equipment Ex-Electro Mechanical Supervisory |  | Meteorological | Meteorological (other) | Lightning |  | Direct | There is a risk of damage to TPCMS electrical equipment due to direct lightning strikes | Whole country | Professional Head of Power Distribution HV/LV and RAM | Linked to trigger level for investment which is asset condition | This is a risk across the country although the risk will be higher in areas with more thunderstorms |  |  | 4 | Moderate | Low | [6 empty] | 4 | Moderate | Low | 4 | Moderate | Low | 4 | Moderate | Low | Unlikely but can have devastating effects |  |  | 4 | Moderate | Low | [9 empty] | 4 | Moderate | Low | 4 | Moderate | Low |  |  | 4 | Moderate | Low | [9 empty] | 4 | Moderate | Low | 4 | Moderate | Low | Assuming general increase in storm frequency and severity | Was PD170 in Issue 3 | Risks to transport from high and low temperatures, high winds, lightning
PD169 |  | Asset | Power Distribution | TPCMS Equipment | TPCMS ECR Equipment Ex-Electro Mechanical Supervisory |  | Meteorological | Meteorological (other) | Lightning |  | Indirect | There is a risk of impulse from a lightning strike elsewhere on the network damaging TPCMS electrical equipment | Whole country | Professional Head of Power Distribution HV/LV | Linked to trigger level for investment which is asset condition | This is a risk across the country |  |  | 4 | Moderate | High | [6 empty] | 4 | Moderate | High | 4 | Moderate | High | 4 | Moderate | High | More likely than a direct strike, but far easier to repair |  |  | 4 | Moderate | Medium | [6 empty] | 4 | Moderate |  | 4 | Moderate | Medium | 4 | Moderate | Medium |  |  | 6 | Moderate | Medium | [6 empty] | 6 | Moderate |  | 6 | Moderate | Medium | 6 | Moderate | Medium | Assuming general increase in storm frequency and severity | Was PD171 in Issue 3 | Risks to transport from high and low temperatures, high winds, lightning
PD170 |  | Asset | P & TRS | Fixed Plant | Depot Plant | Points Heating-power, elements and cables and conditioning monitoring | Meteorological | Temperature | Temperature change (large diurnal swing) |  | Direct | There is a risk of rapid expansion and contraction of rails that points heating due to large diurnal temperature changes. | Whole country | Professional Head of Power Distribution HV/LV | Linked to trigger level for investment which is asset condition |  |  |  | 2 | Minor | Low | [6 empty] | 2 | Minor | Low | 2 | Minor | Low | 2 | Minor | Low | Asset is generally capable of withstanding current range of temperatures |  |  | 2 | Minor | Low | [9 empty] | 2 | Minor | Low | 2 | Minor | Low |  |  | 3 | Minor | Low | [9 empty] | 3 | Minor | Low | 3 | Minor | Low | Assuming current manufacturing techniques and materials | Was PD172 in Issue 3 | Risks to transport from high and low temperatures, high winds, lightning
PD171 |  | Asset | P & TRS | Fixed Plant | Depot Plant | Points Heating-power, elements and cables and conditioning monitoring | Hydrological | Precipitation |  | Flooding (non-coastal) | Direct | There is a risk of affects to points heating due to flooding (of all sources). | Whole country | Professional Head of Power Distribution HV/LV | Linked to trigger level for investment which is asset condition | There is a risk across the country although the risk will be higher in the North West and areas where rainfall levels will be higher |  |  | 2 | Minor | High | [6 empty] | 2 | Minor | High | 4 | Moderate | High | 2 | Minor | High | Current typical flood levels are known and accounted for |  |  | 2 | Minor | Medium | [9 empty] | 2 | Minor | Medium | 2 | Minor | Medium |  |  | 3 | Minor | Medium | [9 empty] | 3 | Minor | Medium | 3 | Minor | Medium | Assuming current drainage strategies persist | Was PD173 in Issue 3 | Risks to infrastructure services from river, surface water and groundwater flooding
PD172 |  | Asset | P & TRS | Fixed Plant | Depot Plant | Points Heating-power, elements and cables and conditioning monitoring | Meteorological | Meteorological (other) | Lightning |  | Direct | There is a risk of damage to points heating due to a direct lightning strike | Whole country | Professional Head of Power Distribution HV/LV | Linked to trigger level for investment which is asset condition | This is a risk across the country although the risk will be higher in areas with more thunderstorms |  |  | 2 | Minor | Low | [6 empty] | 2 | Minor | Low | 4 | Moderate | Low | 2 | Minor | Low | Unlikely but can have devastating effects |  |  | 2 | Minor | Low | [9 empty] | 2 | Minor | Low | 2 | Minor | Low |  |  | 2 | Minor | Low | [9 empty] | 2 | Minor | Low | 2 | Minor | Low | Assuming general increase in storm frequency and severity | Was PD174 in Issue 3 | Risks to transport from high and low temperatures, high winds, lightning
PD173 | EP051 | Asset | Power Distribution | 25KV OLE | 25kV AC Electrification | Integrated Protection and Control | Meteorological | Temperature | High Temp (hot days and/or prolonged hot spell) |  | Cumulative | There is a risk of affects and increased failure to intergrated protection and control electrical equipment due to high temperatures | Whole country | Professional Head of Power Distribution HV/LV | Linked to trigger level for investment which is asset condition | There is a risk across the country although the risk will be higher in the South East and areas where the temperature will be higher |  |  | 4 | Moderate | Medium | 9 | Moderate | Low |  |  |  | 4 | Moderate | Medium | 4 | Moderate | Medium | 4 | Moderate | Medium | Current asset condition is known and generally capable of withstanding current range of high temperatures Hotter summers, Warmer winters More frequent, and intense heatwave events |  |  | 4 | Moderate | Low | 12 | Major | Low | [6 empty] | 4 | Moderate | Low | 4 | Moderate | Low |  |  | 4 | Moderate | Low | 12 | Major | Low | [6 empty] | 4 | Moderate | Low | 4 | Moderate | Low | Assuming current manufacturing techniques and materials | Was PD175 in Issue 3 | Risks to transport from high and low temperatures, high winds, lightning
PD174 |  | Asset | P & TRS | Fixed Plant | Depot Plant | Points Heating-power, elements and cables and conditioning monitoring | Meteorological | Meteorological (other) | Lightning |  | Indirect | There is a risk of impulse from a lightning strike elsewhere on the network damaging points heating | Whole country | Professional Head of Power Distribution HV/LV | Linked to trigger level for investment which is asset condition | This is a risk across the country |  |  | 2 | Minor | High | [6 empty] | 2 | Minor | High | 4 | Moderate | High | 2 | Minor | High | More likely than a direct strike, but far easier to repair |  |  | 2 | Minor | Medium | [9 empty] | 2 | Minor | Medium | 2 | Minor | Medium |  |  | 3 | Minor | Medium | [9 empty] | 3 | Minor | Medium | 3 | Minor | Medium | Assuming general increase in storm frequency and severity | Was PD176 in Issue 3 | Risks to transport from high and low temperatures, high winds, lightning
PD175 |  | Asset | P & TRS | Fixed Plant | Other Plant | Asset walkway lighting | Meteorological | Precipitation | Ice / hail |  | Direct | There is a risk of structural damage to asset walkway lighting due to snow and ice loading from ice and hail conditions. | Whole country | Professional Head of Power Distribution HV/LV | Linked to trigger level for investment which is asset condition | There is a risk across the country although the risk will be higher in the North West and areas where rainfall levels will be higher |  |  | 2 | Minor | Medium | [6 empty] | 2 | Minor | Medium | 2 | Minor | Medium | 2 | Minor | Medium | Structures are designed to withstand current weather extremes |  |  | 2 | Minor | Low | [9 empty] | 2 | Minor | Low | 2 | Minor | Low |  |  | 1 | Minor | Low | [9 empty] | 1 | Minor | Low | 1 | Minor | Low | Assuming current extreme lows persist | Was PD177 in Issue 3 | Risks to transport from high and low temperatures, high winds, lightning
PD176 |  | Asset | P & TRS | Fixed Plant | Other Plant | Asset walkway lighting | Meteorological | Precipitation | Snow |  | Direct | There is a risk of affects on the structure loading of asset walkway lighting due to snow and ice conditions. | Whole country | Professional Head of Power Distribution HV/LV | Linked to trigger level for investment which is asset condition |  |  |  | 2 | Minor | Medium | [6 empty] | 2 | Minor | Medium | 2 | Minor | Medium | 2 | Minor | Medium | Structures are designed to withstand current weather extremes |  |  | 2 | Minor | Low | [9 empty] | 2 | Minor | Low | 2 | Minor | Low |  |  | 1 | Minor | Low | [9 empty] | 1 | Minor | Low | 1 | Minor | Low | Assuming current extreme lows persist | Was PD178 in Issue 3 | Risks to transport from high and low temperatures, high winds, lightning
PD177 |  | Asset | P & TRS | Fixed Plant | Other Plant | Asset walkway lighting | Meteorological | Temperature | Temperature change (large diurnal swing) |  | Direct | There is a risk of rapid expansion and contraction of conductors and insulators of asset walkway lighting due to large diurnal temperature changes. | Whole country | Professional Head of Power Distribution HV/LV | Linked to trigger level for investment which is asset condition |  |  |  | 1 | Minor | Medium | [6 empty] | 1 | Minor | Medium | 1 | Minor | Medium | 1 | Minor | Medium | Asset is generally capable of withstanding current range of temperatures |  |  | 1 | Minor | Low | [6 empty] | 1 | Minor |  | 1 | Minor | Low | 1 | Minor | Low |  |  | 2 | Minor | Low | [6 empty] | 1 | Minor |  | 2 | Minor | Low | 2 | Minor | Low | Assuming current manufacturing techniques and materials | Was PD179 in Issue 3 | Risks to transport from high and low temperatures, high winds, lightning
PD178 |  | Asset | P & TRS | Fixed Plant | Other Plant | Asset walkway lighting | Geophysical | Solid-mass |  | Ground Instability (all) | Direct | There is a risk of damage to asset walkway lighting structures due to ground instability (all forms) | Whole country | Professional Head of Power Distribution HV/LV | Linked to trigger level for investment which is asset condition | There is a risk across the country although the risk will be higher in the South East and areas where the temperature will be higher |  |  | 2 | Minor | Medium | [6 empty] | 2 | Minor | Medium | 2 | Minor | Medium | 2 | Minor | Medium | Structures are designed to withstand current weather extremes |  |  | 2 | Minor | Low | [9 empty] | 2 | Minor | Low | 2 | Minor | Low |  |  | 4 | Moderate | Low | [9 empty] | 4 | Moderate | Low | 4 | Moderate | Low | We have low confidence in the risk rating but we have high confidence that the risk will increase in the absence of action | Was PD180 in Issue 3 | Risks to transport from high and low temperatures, high winds, lightning
PD179 |  | Asset | P & TRS | Fixed Plant | Other Plant | Asset walkway lighting | Geophysical | Solid-mass |  | Ground Instability (all) | Direct | There is a risk of damage to asset walkway lighting structures due to ground instability (all forms) | Whole country | Professional Head of Power Distribution HV/LV | Linked to trigger level for investment which is asset condition | There is a risk across the country although the risk will be higher in the North West and areas where rainfall levels will be higher |  |  | 2 | Minor | Medium | [6 empty] | 2 | Minor | Medium | 4 | Moderate | Medium | 2 | Minor | Medium | Structures are designed to withstand current weather extremes |  |  | 2 | Minor | Low | [9 empty] | 2 | Minor | Low | 2 | Minor | Low |  |  | 3 | Minor | Low | [9 empty] | 3 | Minor | Low | 3 | Minor | Low | We have low confidence in the risk rating but we have high confidence that the risk will increase in the absence of action | Was PD181 in Issue 3 | Risks to infrastructure services from river, surface water and groundwater flooding
PD180 |  | Asset | P & TRS | Fixed Plant | Other Plant | Asset walkway lighting | Meteorological | Precipitation | Rain (extreme event) |  | Direct | There is a risk of excess water damaging asset walkway lighting luminaires, cables and structures due to extreme rain events. | Whole country | Professional Head of Power Distribution HV/LV | Linked to trigger level for investment which is asset condition |  |  |  | 2 | Minor | Medium | [6 empty] | 2 | Minor | Medium | 4 | Moderate | Medium | 2 | Minor | Medium | Structures are designed to withstand current weather extremes |  |  | 2 | Minor | Low | [9 empty] | 2 | Minor | Low | 2 | Minor | Low |  |  | 3 | Minor | Low | [9 empty] | 3 | Minor | Low | 3 | Minor | Low | We have low confidence in the risk rating but we have high confidence that the risk will increase in the absence of action | Was PD182 in Issue 3 | Risks to infrastructure services from river, surface water and groundwater flooding
PD181 |  | Asset | P & TRS | Fixed Plant | Other Plant | Asset walkway lighting | Geophysical | Solid-mass |  | Ground Instability (all) | Direct | There is a risk of damage to asset walkway lighting structures due to ground instability (all forms) | Whole country | Professional Head of Power Distribution HV/LV | Linked to trigger level for investment which is asset condition |  |  |  | 2 | Minor | Medium | [6 empty] | 2 | Minor | Medium | 2 | Minor | Medium | 2 | Minor | Medium | Structures are designed to withstand current conditions |  |  | 2 | Minor | Low | [9 empty] | 2 | Minor | Low | 2 | Minor | Low |  |  | 3 | Minor | Low | [9 empty] | 3 | Minor | Low | 3 | Minor | Low | We have low confidence in the risk rating but we have high confidence that the risk will increase in the absence of action | Was PD183 in Issue 3 | Risks to infrastructure services from river, surface water and groundwater flooding
PD182 |  | Asset | P & TRS | Fixed Plant | Other Plant | Asset walkway lighting | Geophysical | Combination events |  | Soil Moisture (low) | Direct | There is a risk of damage to asset walkway lighting structures and increased earthing resistance due to low soil moisture | Whole country | Professional Head of Power Distribution HV/LV and RAM | Linked to trigger level for investment which is asset condition | This is a risk across the country, particularly in areas where the asset is on earthworks |  |  | 2 | Minor | Medium | [6 empty] | 2 | Minor | Medium | 2 | Minor | Medium | 2 | Minor | Medium | Structures are designed to withstand current weather extremes |  |  | 2 | Minor | Low | [9 empty] | 2 | Minor | Low | 2 | Minor | Low |  |  | 3 | Minor | Low | [9 empty] | 3 | Minor | Low | 3 | Minor | Low | We have low confidence in the risk rating but we have high confidence that the risk will increase in the absence of action | Was PD184 in Issue 3 | Risks to transport from high and low temperatures, high winds, lightning
PD183 |  | Asset | P & TRS | Fixed Plant | Other Plant | Asset walkway lighting | Hydrological | Precipitation |  | Flooding (non-coastal) | Direct | There is a risk of affects to asset walkway lighting electrical equipment due to flooding (of all sources). | Whole country | Professional Head of Power Distribution HV/LV | Linked to trigger level for investment which is asset condition | There is a risk across the country although the risk will be higher in the North West and areas where rainfall levels will be higher |  |  | 2 | Minor | High | [6 empty] | 2 | Minor | High | 4 | Moderate | High | 2 | Minor | High | Current typical flood levels are known and accounted for |  |  | 2 | Minor | Medium | [9 empty] | 2 | Minor | Medium | 2 | Minor | Medium |  |  | 3 | Minor | Medium | [9 empty] | 3 | Minor | Medium | 3 | Minor | Medium | Assuming current drainage strategies persist | Was PD185 in Issue 3 | Risks to infrastructure services from river, surface water and groundwater flooding
PD184 | EP051 | Asset | Power Distribution | 25KV OLE | 25kV AC Electrification | Integrated Protection and Control | Meteorological | Temperature | High Temp (prolonged hot spell) |  | Cumulative | There is a risk of affects and increased failure to 25kV AC Electrification electrical equipment due to prolonged hot spells. | Whole country | Professional Head of Power Distribution HV/LV | Linked to trigger level for investment which is asset condition | There is a risk across the country although the risk will be higher in the South East and areas where the temperature will be higher |  |  | 4 | Moderate | Medium | 9 | Moderate | Low |  |  |  | 4 | Moderate | Medium | 4 | Moderate | Medium | 4 | Moderate | Medium | Current asset condition is known and generally capable of withstanding current range of high temperatures Hotter summers, Warmer winters More frequent, and intense heatwave events |  |  | 4 | Moderate | Low | 12 | Major | Low |  |  |  | 4 | Moderate |  | 4 | Moderate | Low | 4 | Moderate | Low |  |  | 6 | Moderate | Low | 12 | Major | Low |  |  |  | 6 | Moderate |  | 6 | Moderate | Low | 6 | Moderate | Low | Assuming current manufacturing techniques and materials | Was PD186 in Issue 3 | Risks to transport from high and low temperatures, high winds, lightning
PD185 |  | Asset | P & TRS | Fixed Plant | Other Plant | Asset walkway lighting | Geophysical | Precipitation |  | Erosion (Scour) | Direct | There is a risk of increased earthing resistance and exposed structure foundations and buried cables of asset walkway lighting due to erosion (scour) | Whole country | Professional Head of Power Distribution HV/LV | Linked to trigger level for investment which is asset condition | This is a risk across the country, particularly in areas where the asset is on earthworks |  |  | 2 | Minor | Medium | [6 empty] | 2 | Minor | Medium | 3 | Minor | Medium | 2 | Minor | Medium | Current asset condition known, mitigations generally effective |  |  | 2 | Minor | Low | [9 empty] | 2 | Minor | Low | 2 | Minor | Low |  |  | 3 | Minor | Low | [9 empty] | 3 | Minor | Low | 3 | Minor | Low | We have low confidence in the risk rating but we have high confidence that the risk will increase in the absence of action | Was PD187 in Issue 3 | Risks to infrastructure services from river, surface water and groundwater flooding
PD186 |  | Asset | P & TRS | Fixed Plant | Other Plant | Asset walkway lighting | Meteorological | Meteorological (other) | Lightning |  | Direct | There is a risk of damage to asset walkway lighting electrical equipment due to a direct lightning strike | Whole country | Professional Head of Power Distribution HV/LV | Linked to trigger level for investment which is asset condition | This is a risk across the country although the risk will be higher in areas with more thunderstorms |  |  | 2 | Minor | Low | [6 empty] | 2 | Minor | Low | 4 | Moderate | Low | 2 | Minor | Low | Unlikely but can have devastating effects |  |  | 2 | Minor | Low | [9 empty] | 2 | Minor | Low | 2 | Minor | Low |  |  | 2 | Minor | Low | [9 empty] | 2 | Minor | Low | 2 | Minor | Low | Assuming general increase in storm frequency and severity | Was PD188 in Issue 3 | Risks to transport from high and low temperatures, high winds, lightning
PD187 |  | Asset | P & TRS | Fixed Plant | Other Plant | Asset walkway lighting | Meteorological | Meteorological (other) | Lightning |  | Indirect | There is a risk of impulse from a lightning strike elsewhere on the network damaging asset walkway lighting electrical equipment | Whole country | Professional Head of Power Distribution HV/LV | Linked to trigger level for investment which is asset condition | This is a risk across the country |  |  | 2 | Minor | High | [6 empty] | 2 | Minor | High | 4 | Moderate | High | 2 | Minor | High | More likely than a direct strike, but far easier to repair |  |  | 2 | Minor | Medium | [9 empty] | 2 | Minor | Medium | 2 | Minor | Medium |  |  | 3 | Minor | Medium | [9 empty] | 3 | Minor | Medium | 3 | Minor | Medium | Assuming general increase in storm frequency and severity | Was PD189 in Issue 3 | Risks to transport from high and low temperatures, high winds, lightning
PD188 |  | Asset | P & TRS | Fixed Plant | Other Plant | Asset walkway lighting | Meteorological | Meteorological (other) | High winds / storms |  | Direct | There is a risk of damage to asset walkway lighting structures due to excessive high wind and storm events | Whole country | Professional Head of Power Distribution HV/LV and RAM | Linked to trigger level for investment which is asset condition | This is a risk across the country, particularly in areas where the asset is exposed |  |  | 2 | Minor | Medium | [6 empty] | 2 | Minor | Medium | 2 | Minor | Medium | 2 | Minor | Medium | Structures are designed to withstand current weather extremes |  |  | 2 | Minor | Low | [9 empty] | 2 | Minor | Low | 2 | Minor | Low |  |  | 3 | Minor | Low | [9 empty] | 3 | Minor | Low | 3 | Minor | Low | We have low confidence in the risk rating but we have high confidence that the risk will increase in the absence of action | Was PD190 in Issue 3 | Risks to transport from high and low temperatures, high winds, lightning
PD189 |  | Asset | P & TRS | Fixed Plant | Other Plant | Asset walkway lighting | Meteorological | Meteorological (other) | High winds / storms |  | Direct | There is a risk of damage to asset walkway lighting structures due to storm events | Whole country | Professional Head of Power Distribution HV/LV and RAM | Linked to trigger level for investment which is asset condition | This is a risk across the country, particularly in areas where the asset is on earthworks |  |  | 2 | Minor | Medium | [6 empty] | 2 | Minor | Medium | 4 | Moderate | Medium | 2 | Minor | Medium | Structures are designed to withstand current weather extremes |  |  | 2 | Minor | Low | [9 empty] | 2 | Minor | Low | 2 | Minor | Low |  |  | 3 | Minor | Low | [9 empty] | 3 | Minor | Low | 3 | Minor | Low | We have low confidence in the risk rating but we have high confidence that the risk will increase in the absence of action | Was PD191 in Issue 3 | Risks to infrastructure services from river, surface water and groundwater flooding | Risks to transport from high and low temperatures, high winds, lightning
PD190 |  | Asset | P & TRS | Fixed Plant | Other Plant | CCTV Crossing Lighting | Meteorological | Precipitation | Ice / hail |  | Direct | There is a risk of structural damage to CCTV Crossing Lighting due to snow and ice loading from ice and hail conditions. | Whole country | Professional Head of Power Distribution HV/LV | Linked to trigger level for investment which is asset condition | There is a risk across the country although the risk will be higher in the North West and areas where rainfall levels will be higher |  |  | 4 | Moderate | Medium | [6 empty] | 4 | Moderate | Medium | 4 | Moderate | Medium | 4 | Moderate | Medium | Structures are designed to withstand current weather extremes |  |  | 4 | Moderate | Low | [9 empty] | 4 | Moderate | Low | 4 | Moderate | Low |  |  | 2 | Minor | Low | [9 empty] | 2 | Minor | Low | 2 | Minor | Low | Assuming current extreme lows persist | Was PD192 in Issue 3 | Risks to transport from high and low temperatures, high winds, lightning
PD191 |  | Asset | P & TRS | Fixed Plant | Other Plant | CCTV Crossing Lighting | Meteorological | Precipitation | Snow |  | Direct | There is a risk of affects on the structure loading of CCTV crossing lighting due to snow and ice conditions. | Whole country | Professional Head of Power Distribution HV/LV | Linked to trigger level for investment which is asset condition |  |  |  | 4 | Moderate | Medium | [6 empty] | 4 | Moderate | Medium | 4 | Moderate | Medium | 4 | Moderate | Medium | Structures are designed to withstand current weather extremes |  |  | 4 | Moderate | Low | [9 empty] | 4 | Moderate | Low | 4 | Moderate | Low |  |  | 2 | Minor | Low | [9 empty] | 2 | Minor | Low | 2 | Minor | Low | Assuming current extreme lows persist | Was PD193 in Issue 3 | Risks to transport from high and low temperatures, high winds, lightning
PD192 |  | Asset | P & TRS | Fixed Plant | Other Plant | CCTV Crossing Lighting | Meteorological | Temperature | Temperature change (large diurnal swing) |  | Direct | There is a risk of rapid expansion and contraction of conductors and insulators of CCTV crossing lighting due to large diurnal temperature changes. | Whole country | Professional Head of Power Distribution HV/LV | Linked to trigger level for investment which is asset condition |  |  |  | 4 | Moderate | Medium | [6 empty] | 4 | Moderate | Medium | 4 | Moderate | Medium | 4 | Moderate | Medium | Asset is generally capable of withstanding current range of temperatures |  |  | 4 | Moderate | Low | [6 empty] | 4 | Moderate |  | 4 | Moderate | Low | 4 | Moderate | Low |  |  | 6 | Moderate | Low | [6 empty] | 6 | Moderate |  | 6 | Moderate | Low | 6 | Moderate | Low | Assuming current manufacturing techniques and materials | Was PD194 in Issue 3 | Risks to transport from high and low temperatures, high winds, lightning
PD193 |  | Asset | P & TRS | Fixed Plant | Other Plant | CCTV Crossing Lighting | Geophysical | Solid-mass |  | Ground Instability (all) | Direct | There is a risk of damage to CCTV crossing lighting structures due to ground instability (all forms) | Whole country | Professional Head of Power Distribution HV/LV | Linked to trigger level for investment which is asset condition |  |  |  | 4 | Moderate | Medium | [6 empty] | 4 | Moderate | Medium | 4 | Moderate | Medium | 4 | Moderate | Medium | Structures are designed to withstand current weather extremes |  |  | 4 | Moderate | Low | [6 empty] | 4 | Moderate |  | 4 | Moderate | Low | 4 | Moderate | Low |  |  | 6 | Moderate | Low | [6 empty] | 6 | Moderate |  | 6 | Moderate | Low | 6 | Moderate | Low | We have low confidence in the risk rating but we have high confidence that the risk will increase in the absence of action | Was PD195 in Issue 3 | Risks to transport from high and low temperatures, high winds, lightning
PD194 |  | Asset | P & TRS | Fixed Plant | Other Plant | CCTV Crossing Lighting | Geophysical | Solid-mass |  | Ground Instability (all) | Direct | There is a risk of damage to CCTV crossing lighting structures due to ground instability (all forms) | Whole country | Professional Head of Power Distribution HV/LV | Linked to trigger level for investment which is asset condition | There is a risk across the country although the risk will be higher in the North West and areas where rainfall levels will be higher |  |  | 4 | Moderate | Medium | [6 empty] | 4 | Moderate | Medium | 6 | Moderate | Medium | 4 | Moderate | Medium | Structures are designed to withstand current weather extremes |  |  | 4 | Moderate | Low | [6 empty] | 4 | Moderate |  | 4 | Moderate | Low | 4 | Moderate | Low |  |  | 6 | Moderate | Low | [6 empty] | 6 | Moderate |  | 6 | Moderate | Low | 6 | Moderate | Low | We have low confidence in the risk rating but we have high confidence that the risk will increase in the absence of action | Was PD196 in Issue 3 | Risks to infrastructure services from river, surface water and groundwater flooding
PD195 |  | Asset | P & TRS | Fixed Plant | Other Plant | CCTV Crossing Lighting | Meteorological | Temperature | Temperature change (large diurnal swing) |  | Cumulative | There is a risk of rapid expansion and contraction of conductors and insulators of CCTV crossing lighting due to large diurnal temperature changes. | Whole country | Professional Head of Power Distribution HV/LV | Linked to trigger level for investment which is asset condition |  |  |  | 2 | Minor | Medium | [6 empty] | 2 | Minor | Medium | 2 | Minor | Medium | 2 | Minor | Medium | Asset is generally capable of withstanding current range of temperatures |  |  | 2 | Minor | Low | [9 empty] | 2 | Minor | Low | 2 | Minor | Low |  |  | 4 | Moderate | Low | [9 empty] | 4 | Moderate | Low | 4 | Moderate | Low | Assuming current manufacturing techniques and materials | Was PD197 in Issue 3 | Risks to transport from high and low temperatures, high winds, lightning
PD196 |  | Asset | P & TRS | Fixed Plant | Other Plant | CCTV Crossing Lighting | Meteorological | Precipitation | Rain (extreme event) |  | Direct | There is a risk of excess water damaging CCTV Crossing Lighting luminaires, cables and structures due to extreme rain events. | Whole country | Professional Head of Power Distribution HV/LV | Linked to trigger level for investment which is asset condition |  |  |  | 4 | Moderate | Medium | [6 empty] | 4 | Moderate | Medium | 6 | Moderate | Medium | 4 | Moderate | Medium | Structures are designed to withstand current weather extremes |  |  | 4 | Moderate | Low | [6 empty] | 4 | Moderate |  | 4 | Moderate | Low | 4 | Moderate | Low |  |  | 6 | Moderate | Low | [6 empty] | 6 | Moderate |  | 6 | Moderate | Low | 6 | Moderate | Low | We have low confidence in the risk rating but we have high confidence that the risk will increase in the absence of action | Was PD198 in Issue 3 | Risks to infrastructure services from river, surface water and groundwater flooding
PD197 |  | Asset | P & TRS | Fixed Plant | Other Plant | CCTV Crossing Lighting | Geophysical | Solid-mass |  | Ground Instability (all) | Direct | There is a risk of damage to CCTV crossing lighting structures due to ground instability (all forms) | Whole country | Professional Head of Power Distribution HV/LV | Linked to trigger level for investment which is asset condition |  |  |  | 4 | Moderate | Medium | [6 empty] | 4 | Moderate | Medium | 4 | Moderate | Medium | 4 | Moderate | Medium | Structures are designed to withstand current conditions |  |  | 4 | Moderate | Low | [6 empty] | 4 | Moderate |  | 4 | Moderate | Low | 4 | Moderate | Low |  |  | 6 | Moderate | Low | [6 empty] | 6 | Moderate |  | 6 | Moderate | Low | 6 | Moderate | Low | We have low confidence in the risk rating but we have high confidence that the risk will increase in the absence of action | Was PD199 in Issue 3 | Risks to infrastructure services from river, surface water and groundwater flooding
PD198 |  | Asset | P & TRS | Fixed Plant | Other Plant | CCTV Crossing Lighting | Geophysical | Combination events |  | Soil Moisture (low) | Direct | There is a risk of damage to CCTV crossing lighting structures and increased earthing resistance due to low soil moisture | Whole country | Professional Head of Power Distribution HV/LV and RAM | Linked to trigger level for investment which is asset condition | This is a risk across the country, particularly in areas where the asset is on earthworks |  |  | 4 | Moderate | Medium | [6 empty] | 4 | Moderate | Medium | 4 | Moderate | Medium | 4 | Moderate | Medium | Structures are designed to withstand current weather extremes |  |  | 4 | Moderate | Low | [6 empty] | 4 | Moderate |  | 4 | Moderate | Low | 4 | Moderate | Low |  |  | 6 | Moderate | Low | [6 empty] | 6 | Moderate |  | 6 | Moderate | Low | 6 | Moderate | Low | We have low confidence in the risk rating but we have high confidence that the risk will increase in the absence of action | Was PD200 in Issue 3 | Risks to transport from high and low temperatures, high winds, lightning
PD199 |  | Asset | P & TRS | Fixed Plant | Other Plant | CCTV Crossing Lighting | Hydrological | Precipitation |  | Flooding (non-coastal) | Direct | There is a risk of affects to CCTV Crossing Lighting electrical equipment due to flooding (of all sources). | Whole country | Professional Head of Power Distribution HV/LV | Linked to trigger level for investment which is asset condition | There is a risk across the country although the risk will be higher in the North West and areas where rainfall levels will be higher |  |  | 4 | Moderate | High | [6 empty] | 4 | Moderate | High | 6 | Moderate | High | 4 | Moderate | High | Current typical flood levels are known and accounted for |  |  | 4 | Moderate | Medium | [6 empty] | 4 | Moderate |  | 4 | Moderate | Medium | 4 | Moderate | Medium |  |  | 6 | Moderate | Medium | [6 empty] | 6 | Moderate |  | 6 | Moderate | Medium | 6 | Moderate | Medium | Assuming current drainage strategies persist | Was PD201 in Issue 3 | Risks to infrastructure services from river, surface water and groundwater flooding
PD200 |  | Asset | P & TRS | Fixed Plant | Other Plant | CCTV Crossing Lighting | Geophysical | Precipitation |  | Erosion (Scour) | Direct | There is a risk of increased earthing resistance and exposed structure foundations and buried cables of CCTV crossing lighting due to erosion (scour) | Whole country | Professional Head of Power Distribution HV/LV | Linked to trigger level for investment which is asset condition | This is a risk across the country, particularly in areas where the asset is on earthworks |  |  | 4 | Moderate | Medium | [6 empty] | 4 | Moderate | Medium | 6 | Moderate | Medium | 4 | Moderate | Medium | Current asset condition known, mitigations generally effective |  |  | 4 | Moderate | Low | [6 empty] | 4 | Moderate |  | 4 | Moderate | Low | 4 | Moderate | Low |  |  | 6 | Moderate | Low | [6 empty] | 6 | Moderate |  | 6 | Moderate | Low | 6 | Moderate | Low | We have low confidence in the risk rating but we have high confidence that the risk will increase in the absence of action | Was PD202 in Issue 3 | Risks to infrastructure services from river, surface water and groundwater flooding
PD201 |  | Asset | P & TRS | Fixed Plant | Other Plant | CCTV Crossing Lighting | Meteorological | Meteorological (other) | Lightning |  | Direct | There is a risk of damage to CCTV crossing lighting electrical equipment due to a direct lightning strike | Whole country | Professional Head of Power Distribution HV/LV | Linked to trigger level for investment which is asset condition | This is a risk across the country although the risk will be higher in areas with more thunderstorms |  |  | 4 | Moderate | Low | [6 empty] | 4 | Moderate | Low | 6 | Moderate | Low | 4 | Moderate | Low | Unlikely but can have devastating effects |  |  | 4 | Moderate | Low | [9 empty] | 4 | Moderate | Low | 4 | Moderate | Low |  |  | 4 | Moderate | Low | [9 empty] | 4 | Moderate | Low | 4 | Moderate | Low | Assuming general increase in storm frequency and severity | Was PD203 in Issue 3 | Risks to transport from high and low temperatures, high winds, lightning
PD202 |  | Asset | P & TRS | Fixed Plant | Other Plant | CCTV Crossing Lighting | Meteorological | Meteorological (other) | Lightning |  | Indirect | There is a risk of impulse from a lightning strike elsewhere on the network damaging CCTV crossing lighting electrical equipment | Whole country | Professional Head of Power Distribution HV/LV | Linked to trigger level for investment which is asset condition | This is a risk across the country |  |  | 4 | Moderate | High | [6 empty] | 4 | Moderate | High | 6 | Moderate | High | 4 | Moderate | High | More likely than a direct strike, but far easier to repair |  |  | 4 | Moderate | Medium | [6 empty] | 4 | Moderate |  | 4 | Moderate | Medium | 4 | Moderate | Medium |  |  | 6 | Moderate | Medium | [6 empty] | 6 | Moderate |  | 6 | Moderate | Medium | 6 | Moderate | Medium | Assuming general increase in storm frequency and severity | Was PD204in Issue 3 | Risks to transport from high and low temperatures, high winds, lightning
PD203 |  | Asset | P & TRS | Fixed Plant | Other Plant | CCTV Crossing Lighting | Meteorological | Meteorological (other) | High winds / storms |  | Direct | There is a risk of damage to CCTV Crossing Lighting structures due to excessive high wind and storm events | Whole country | Professional Head of Power Distribution HV/LV and RAM | Linked to trigger level for investment which is asset condition | This is a risk across the country, particularly in areas where the asset is exposed |  |  | 4 | Moderate | Medium | [6 empty] | 4 | Moderate | Medium | 4 | Moderate | Medium | 4 | Moderate | Medium | Structures are designed to withstand current weather extremes |  |  | 4 | Moderate | Low | [6 empty] | 4 | Moderate |  | 4 | Moderate | Low | 4 | Moderate | Low |  |  | 6 | Moderate | Low | [6 empty] | 6 | Moderate |  | 6 | Moderate | Low | 6 | Moderate | Low | We have low confidence in the risk rating but we have high confidence that the risk will increase in the absence of action | Was PD205 in Issue 3 | Risks to transport from high and low temperatures, high winds, lightning
PD204 |  | Asset | P & TRS | Fixed Plant | Other Plant | CCTV Crossing Lighting | Meteorological | Meteorological (other) | High winds / storms |  | Direct | There is a risk of damage to CCTV Crossing Lighting structures due to storm events | Whole country | Professional Head of Power Distribution HV/LV and RAM | Linked to trigger level for investment which is asset condition | This is a risk across the country, particularly in areas where the asset is on earthworks |  |  | 4 | Moderate | Medium | [6 empty] | 4 | Moderate | Medium | 6 | Moderate | Medium | 4 | Moderate | Medium | Structures are designed to withstand current weather extremes |  |  | 4 | Moderate | Low | [6 empty] | 4 | Moderate |  | 4 | Moderate | Low | 4 | Moderate | Low |  |  | 6 | Moderate | Low | [6 empty] | 6 | Moderate |  | 6 | Moderate | Low | 6 | Moderate | Low | We have low confidence in the risk rating but we have high confidence that the risk will increase in the absence of action | Was PD206 in Issue 3 | Risks to transport from high and low temperatures, high winds, lightning | Risks to infrastructure services from river, surface water and groundwater flooding
PD205 |  | Asset | P & TRS | Fixed Plant | Other Plant | Escape Lighting/Crossing Lighting | Meteorological | Precipitation | Ice / hail |  | Direct | There is a risk of structural damage to Escape Lighting / Crossing Lighting due to snow and ice loading from ice and hail conditions. | Whole country | Professional Head of Power Distribution HV/LV | Linked to trigger level for investment which is asset condition | There is a risk across the country although the risk will be higher in the North West and areas where rainfall levels will be higher |  |  | 2 | Minor | Medium | [6 empty] | 2 | Minor | Medium | 2 | Minor | Medium | 2 | Minor | Medium | Structures are designed to withstand current weather extremes |  |  | 2 | Minor | Low | [9 empty] | 2 | Minor | Low | 2 | Minor | Low |  |  | 1 | Minor | Low | [9 empty] | 1 | Minor | Low | 1 | Minor | Low | Assuming current extreme lows persist | Was PD207 in Issue 3 | Risks to transport from high and low temperatures, high winds, lightning
PD206 |  | Asset | Power Distribution | 25KV OLE | AC HV Switchgear | AC Power Supply Conditioning | Meteorological | Temperature | Temperature change (large diurnal swing) |  | Cumulative | There is a risk of rapid expansion and contraction of conductors and insulators of AC Power Supply Conditioning due to large diurnal temperature changes. | Whole country | Professional Head of Power Distribution HV/LV | Linked to trigger level for investment which is asset condition | There is a risk across the country although the risk will be higher in the South East and areas where the temperature will be higher |  |  | 2 | Minor | Medium | [6 empty] | 2 | Minor | Medium | 2 | Minor | Medium | 2 | Minor | Medium | Asset is generally capable of withstanding current range of temperatures |  |  | 2 | Minor | Low | [9 empty] | 2 | Minor | Low | 2 | Minor | Low |  |  | 4 | Moderate | Low | [9 empty] | 4 | Moderate | Low | 4 | Moderate | Low | Assuming current manufacturing techniques and materials | Was PD208 in Issue 3 | Risks to transport from high and low temperatures, high winds, lightning
PD207 |  | Asset | Power Distribution | 25KV OLE | 25kV AC Electrification | Integrated Protection and Control | Hydrological | Precipitation |  | Flooding (non-coastal) | Direct | There is a risk of affects to intergrated protection and control electrical equipment due to flooding (of all sources). | Whole country | Professional Head of Power Distribution HV/LV | Linked to trigger level for investment which is asset condition | There is a risk across the country although the risk will be higher in the North West and areas where rainfall levels will be higher |  |  | 4 | Moderate | High | [6 empty] | 4 | Moderate | High | 6 | Moderate | High | 4 | Moderate | High | Current typical flood levels are known and accounted for |  |  | 4 | Moderate | Medium | [6 empty] | 4 | Moderate |  | 4 | Moderate | Medium | 4 | Moderate | Medium |  |  | 6 | Moderate | Medium | [6 empty] | 6 | Moderate |  | 6 | Moderate | Medium | 6 | Moderate | Medium | Assuming current drainage strategies persist | Was PD209 in Issue 3 | Risks to infrastructure services from river, surface water and groundwater flooding
PD208 |  | Asset | P & TRS | Fixed Plant | Other Plant | Escape Lighting/Crossing Lighting | Meteorological | Precipitation | Snow |  | Direct | There is a risk of affects on the structure loading of Escape Lighting / Crossing Lighting due to snow and ice conditions. | Whole country | Professional Head of Power Distribution HV/LV | Linked to trigger level for investment which is asset condition |  |  |  | 2 | Minor | Medium | [6 empty] | 2 | Minor | Medium | 2 | Minor | Medium | 2 | Minor | Medium | Structures are designed to withstand current weather extremes |  |  | 2 | Minor | Low | [9 empty] | 2 | Minor | Low | 2 | Minor | Low |  |  | 1 | Minor | Low | [9 empty] | 1 | Minor | Low | 1 | Minor | Low | Assuming current extreme lows persist | Was PD210 in Issue 3 | Risks to transport from high and low temperatures, high winds, lightning
PD209 |  | Asset | P & TRS | Fixed Plant | Other Plant | Escape Lighting/Crossing Lighting | Meteorological | Temperature | Temperature change (large diurnal swing) |  | Direct | There is a risk of rapid expansion and contraction of conductors and insulators of Escape Lighting / Crossing Lighting due to large diurnal temperature changes. | Whole country | Professional Head of Power Distribution HV/LV | Linked to trigger level for investment which is asset condition |  |  |  | 1 | Minor | Medium | [6 empty] | 1 | Minor | Medium | 1 | Minor | Medium | 1 | Minor | Medium | Asset is generally capable of withstanding current range of temperatures |  |  | 1 | Minor | Low | [6 empty] | 1 | Minor |  | 1 | Minor | Low | 1 | Minor | Low |  |  | 2 | Minor | Low | [6 empty] | 2 | Minor |  | 2 | Minor | Low | 2 | Minor | Low | Assuming current manufacturing techniques and materials | Was PD211 in Issue 3 | Risks to transport from high and low temperatures, high winds, lightning
PD210 |  | Asset | P & TRS | Fixed Plant | Other Plant | Escape Lighting/Crossing Lighting | Geophysical | Solid-mass |  | Ground Instability (all) | Direct | There is a risk of damage to Escape Lighting / Crossing Lighting structures due to ground instability (all forms) | Whole country | Professional Head of Power Distribution HV/LV | Linked to trigger level for investment which is asset condition | There is a risk across the country although the risk will be higher in the South East and areas where the temperature will be higher |  |  | 2 | Minor | Medium | [6 empty] | 2 | Minor | Medium | 2 | Minor | Medium | 2 | Minor | Medium | Structures are designed to withstand current weather extremes |  |  | 2 | Minor | Low | [9 empty] | 2 | Minor | Low | 2 | Minor | Low |  |  | 4 | Moderate | Low | [9 empty] | 4 | Moderate | Low | 4 | Moderate | Low | We have low confidence in the risk rating but we have high confidence that the risk will increase in the absence of action | Was PD212 in Issue 3 | Risks to transport from high and low temperatures, high winds, lightning
PD211 |  | Asset | P & TRS | Fixed Plant | Other Plant | Escape Lighting/Crossing Lighting | Geophysical | Solid-mass |  | Ground Instability (all) | Direct | There is a risk of damage to Escape Lighting / Crossing Lighting structures due to ground instability (all forms) | Whole country | Professional Head of Power Distribution HV/LV | Linked to trigger level for investment which is asset condition | There is a risk across the country although the risk will be higher in the North West and areas where rainfall levels will be higher |  |  | 2 | Minor | Medium | [6 empty] | 2 | Minor | Medium | 4 | Moderate | Medium | 2 | Minor | Medium | Structures are designed to withstand current weather extremes |  |  | 2 | Minor | Low | [9 empty] | 2 | Minor | Low | 2 | Minor | Low |  |  | 3 | Minor | Low | [9 empty] | 3 | Minor | Low | 3 | Minor | Low | We have low confidence in the risk rating but we have high confidence that the risk will increase in the absence of action | Was PD213 in Issue 3 | Risks to infrastructure services from river, surface water and groundwater flooding
PD212 |  | Asset | P & TRS | Fixed Plant | Other Plant | Escape Lighting/Crossing Lighting | Meteorological | Precipitation | Rain (extreme event) |  | Direct | There is a risk of excess water damaging Escape Lighting / Crossing Lighting luminaires, cables and structures due to extreme rain events. | Whole country | Professional Head of Power Distribution HV/LV | Linked to trigger level for investment which is asset condition |  |  |  | 2 | Minor | Medium | [6 empty] | 2 | Minor | Medium | 4 | Moderate | Medium | 2 | Minor | Medium | Structures are designed to withstand current weather extremes |  |  | 2 | Minor | Low | [9 empty] | 2 | Minor | Low | 2 | Minor | Low |  |  | 3 | Minor | Low | [9 empty] | 3 | Minor | Low | 3 | Minor | Low | We have low confidence in the risk rating but we have high confidence that the risk will increase in the absence of action | Was PD214 in Issue 3 | Risks to infrastructure services from river, surface water and groundwater flooding
PD213 |  | Asset | P & TRS | Fixed Plant | Other Plant | Escape Lighting/Crossing Lighting | Geophysical | Solid-mass |  | Ground Instability (all) | Direct | There is a risk of damage to Escape Lighting / Crossing Lighting structures due to ground instability (all forms) | Whole country | Professional Head of Power Distribution HV/LV | Linked to trigger level for investment which is asset condition |  |  |  | 2 | Minor | Medium | [6 empty] | 2 | Minor | Medium | 2 | Minor | Medium | 2 | Minor | Medium | Structures are designed to withstand current conditions |  |  | 2 | Minor | Low | [9 empty] | 2 | Minor | Low | 2 | Minor | Low |  |  | 3 | Minor | Low | [9 empty] | 3 | Minor | Low | 3 | Minor | Low | We have low confidence in the risk rating but we have high confidence that the risk will increase in the absence of action | Was PD215 in Issue 3 | Risks to infrastructure services from river, surface water and groundwater flooding
PD214 |  | Asset | P & TRS | Fixed Plant | Other Plant | Escape Lighting/Crossing Lighting | Geophysical | Combination events |  | Soil Moisture (low) | Direct | There is a risk of damage to Escape Lighting / Crossing Lighting structures and increased earthing resistance due to low soil moisture | Whole country | Professional Head of Power Distribution HV/LV and RAM | Linked to trigger level for investment which is asset condition | This is a risk across the country, particularly in areas where the asset is on earthworks |  |  | 2 | Minor | Medium | [6 empty] | 2 | Minor | Medium | 2 | Minor | Medium | 2 | Minor | Medium | Structures are designed to withstand current weather extremes |  |  | 2 | Minor | Low | [9 empty] | 2 | Minor | Low | 2 | Minor | Low |  |  | 3 | Minor | Low | [9 empty] | 3 | Minor | Low | 3 | Minor | Low | We have low confidence in the risk rating but we have high confidence that the risk will increase in the absence of action | Was PD216 in Issue 3 | Risks to transport from high and low temperatures, high winds, lightning
PD215 |  | Asset | P & TRS | Fixed Plant | Other Plant | Escape Lighting/Crossing Lighting | Hydrological | Precipitation |  | Flooding (non-coastal) | Direct | There is a risk of affects to Escape Lighting / Crossing Lighting electrical equipment due to flooding (of all sources). | Whole country | Professional Head of Power Distribution HV/LV | Linked to trigger level for investment which is asset condition | There is a risk across the country although the risk will be higher in the North West and areas where rainfall levels will be higher |  |  | 2 | Minor | High | [6 empty] | 2 | Minor | High | 4 | Moderate | High | 2 | Minor | High | Current typical flood levels are known and accounted for |  |  | 2 | Minor | Medium | [9 empty] | 2 | Minor | Medium | 2 | Minor | Medium |  |  | 3 | Minor | Medium | [9 empty] | 3 | Minor | Medium | 3 | Minor | Medium | Assuming current drainage strategies persist | Was PD217 in Issue 3 | Risks to infrastructure services from river, surface water and groundwater flooding
PD216 |  | Asset | Signalling | Level Crossing | Active Crossing |  | Geophysical | Precipitation |  | Erosion (Scour) | Direct | There is a risk of exposure of structure foundations and buried cables of active level crossings due to erosion. This could lead to increased earth resistances. | Whole country | Professional Head of Power Distribution HV/LV | Linked to trigger level for investment which is asset condition. | Performance impact - affects asset reliability, particularly in areas where the asset is on earthworks |  |  | 2 | Minor | Medium | [6 empty] | 2 | Minor | Medium | 3 | Minor | Medium | 2 | Minor | Medium | Current asset condition known, mitigations generally effective |  |  | 2 | Minor | Low | [9 empty] | 2 | Minor | Low | 2 | Minor | Low |  |  | 3 | Minor | Low | [9 empty] | 3 | Minor | Low | 3 | Minor | Low | We have low confidence in the risk rating but we have high confidence that the risk will increase in the absence of action | Was PD218 in Issue 3 | Risks to infrastructure services from river, surface water and groundwater flooding
PD217 |  | Asset | P & TRS | Fixed Plant | Other Plant | Crossing Lighting | Meteorological | Meteorological (other) | Lightning |  | Direct | There is a risk of damage to crossing lighting electrical equipment due to a direct lightning strike | Whole country | Professional Head of Power Distribution HV/LV | Linked to trigger level for investment which is asset condition. | This is a risk across the country although the risk will be higher in areas with more thunderstorms |  |  | 2 | Minor | Low | [6 empty] | 2 | Minor | Low | 4 | Moderate | Low | 2 | Minor | Low | Unlikely but can have devastating effects |  |  | 2 | Minor | Low | [9 empty] | 2 | Minor | Low | 2 | Minor | Low |  |  | 2 | Minor | Low | [9 empty] | 2 | Minor | Low | 2 | Minor | Low | Assuming general increase in storm frequency and severity | Was PD219 in Issue 3 | Risks to transport from high and low temperatures, high winds, lightning
PD218 |  | Asset | Power Distribution | 25KV OLE | 25kV AC Electrification | Integrated Protection and Control | Meteorological | Meteorological (other) | Lightning |  | Direct | There is a risk of damage to Intergrated Protection and Control electrical equipment due to direct lightning strikes | Whole country | Professional Head of Power Distribution HV/LV | Linked to trigger level for investment which is asset condition. | This is a risk across the country although the risk will be higher in areas with more thunderstorms |  |  | 8 | Moderate | Low |  |  |  | 8 | Moderate | Low | 8 | Moderate | Low | 8 | Moderate | Low | 8 | Moderate | Low | Unlikely but can have devastating effects |  |  | 8 | Moderate | Low |  |  |  | 8 | Moderate |  | 8 | Moderate |  | 8 | Moderate | Low | 8 | Moderate | Low |  |  | 8 | Moderate | Low |  |  |  | 8 | Moderate |  | 8 | Moderate |  | 8 | Moderate | Low | 8 | Moderate | Low | Assuming general increase in storm frequency and severity | Was PD220 in Issue 3 | Risks to transport from high and low temperatures, high winds, lightning
PD219 |  | Asset | P & TRS | Fixed Plant | Other Plant | Crossing Lighting | Meteorological | Meteorological (other) | Lightning |  | Indirect | There is a risk of impulse from a lightning strike elsewhere on the network damagingcrossing lighting electrical equipment | Whole country | Professional Head of Power Distribution HV/LV | Linked to trigger level for investment which is asset condition. | This is a risk across the country |  |  | 2 | Minor | High | [6 empty] | 2 | Minor | High | 4 | Moderate | High | 2 | Minor | High | More likely than a direct strike, but far easier to repair |  |  | 2 | Minor | Medium | [9 empty] | 2 | Minor | Medium | 2 | Minor | Medium |  |  | 3 | Minor | Medium | [9 empty] | 3 | Minor | Medium | 3 | Minor | Medium | Assuming general increase in storm frequency and severity | Was PD221 in Issue 3 | Risks to transport from high and low temperatures, high winds, lightning
PD220 |  | Asset | P & TRS | Fixed Plant | Other Plant | Escape Lighting/Crossing Lighting | Meteorological | Meteorological (other) | High winds / storms |  | Direct | There is a risk of damage to fixed plant structures due to excessive high wind and storm events | Whole country | Professional Head of Power Distribution HV/LV and RAM | Linked to trigger level for investment which is asset condition. | This is a risk across the country, particularly in areas where the asset is exposed |  |  | 2 | Minor | Medium | [6 empty] | 2 | Minor | Medium | 2 | Minor | Medium | 2 | Minor | Medium | Structures are designed to withstand current weather extremes |  |  | 2 | Minor | Low | [9 empty] | 2 | Minor | Low | 2 | Minor | Low |  |  | 3 | Minor | Low | [9 empty] | 3 | Minor | Low | 3 | Minor | Low | We have low confidence in the risk rating but we have high confidence that the risk will increase in the absence of action | Was PD222 in Issue 3 | Risks to transport from high and low temperatures, high winds, lightning
PD221 |  | Asset | P & TRS | Fixed Plant | Other Plant | Escape Lighting/Crossing Lighting | Meteorological | Meteorological (other) | High winds / storms |  | Direct | There is a risk of damage to fixed plant structures due to storm events | Whole country | Professional Head of Power Distribution HV/LV and RAM | Linked to trigger level for investment which is asset condition. | This is a risk across the country, particularly in areas where the asset is on earthworks |  |  | 2 | Minor | Medium | [6 empty] | 2 | Minor | Medium | 4 | Moderate | Medium | 2 | Minor | Medium | Structures are designed to withstand current weather extremes |  |  | 2 | Minor | Low | [9 empty] | 2 | Minor | Low | 2 | Minor | Low |  |  | 3 | Minor | Low | [9 empty] | 3 | Minor | Low | 3 | Minor | Low | We have low confidence in the risk rating but we have high confidence that the risk will increase in the absence of action | Was PD223 in Issue 3 | Risks to infrastructure services from river, surface water and groundwater flooding | Risks to transport from high and low temperatures, high winds, lightning
PD222 |  | Asset | P & TRS | Fixed Plant | Other Plant | Electrification signage lighting | Meteorological | Precipitation | Ice / hail |  | Direct | There is a risk of structural damage to Electrification signage lighting due to snow and ice loading from ice and hail conditions. | Whole country | Professional Head of Power Distribution HV/LV | Linked to trigger level for investment which is asset condition. | There is a risk across the country although the risk will be higher in the North West and areas where rainfall levels will be higher |  |  | 2 | Minor | Medium | [6 empty] | 2 | Minor | Medium | 2 | Minor | Medium | 2 | Minor | Medium | Structures are designed to withstand current weather extremes |  |  | 2 | Minor | Low | [9 empty] | 2 | Minor | Low | 2 | Minor | Low |  |  | 1 | Minor | Low | [9 empty] | 1 | Minor | Low | 1 | Minor | Low | Assuming current extreme lows persist | Was PD224 in Issue 3 | Risks to transport from high and low temperatures, high winds, lightning
PD223 |  | Asset | P & TRS | Fixed Plant | Other Plant | Electrification signage lighting | Meteorological | Precipitation | Snow |  | Direct | There is a risk of affects on the structure loading of electrification signage lighting due to snow and ice conditions. | Whole country | Professional Head of Power Distribution HV/LV | Linked to trigger level for investment which is asset condition |  |  |  | 2 | Minor | Medium | [6 empty] | 2 | Minor | Medium | 2 | Minor | Medium | 2 | Minor | Medium | Structures are designed to withstand current weather extremes |  |  | 2 | Minor | Low | [9 empty] | 2 | Minor | Low | 2 | Minor | Low |  |  | 1 | Minor | Low | [9 empty] | 1 | Minor | Low | 1 | Minor | Low | Assuming current extreme lows persist | Was PD225 in Issue 3 | Risks to transport from high and low temperatures, high winds, lightning
PD224 |  | Asset | P & TRS | Fixed Plant | Other Plant | Electrification signage lighting | Meteorological | Temperature | Temperature change (large diurnal swing) |  | Direct | There is a risk of rapid expansion and contraction of conductors and insulators of electrification signage lighting due to large diurnal temperature changes. | Whole country | Professional Head of Power Distribution HV/LV | Linked to trigger level for investment which is asset condition |  |  |  | 1 | Minor | Medium | [6 empty] | 1 | Minor | Medium | 1 | Minor | Medium | 1 | Minor | Medium | Asset is generally capable of withstanding current range of temperatures |  |  | 1 | Minor | Low | [6 empty] | 1 | Minor |  | 1 | Minor | Low | 1 | Minor | Low |  |  | 2 | Minor | Low | [6 empty] | 2 | Minor |  | 2 | Minor | Low | 2 | Minor | Low | Assuming current manufacturing techniques and materials | Was PD226 in Issue 3 | Risks to transport from high and low temperatures, high winds, lightning
PD225 |  | Asset | P & TRS | Fixed Plant | Other Plant | Electrification signage lighting | Geophysical | Solid-mass |  | Ground Instability (all) | Direct | There is a risk of damage to electrification signage lighting structures due to ground instability (all forms) | Whole country | Professional Head of Power Distribution HV/LV | Linked to trigger level for investment which is asset condition | There is a risk across the country although the risk will be higher in the South East and areas where the temperature will be higher |  |  | 2 | Minor | Medium | [6 empty] | 2 | Minor | Medium | 2 | Minor | Medium | 2 | Minor | Medium | Structures are designed to withstand current weather extremes |  |  | 2 | Minor | Low | [9 empty] | 2 | Minor | Low | 2 | Minor | Low |  |  | 4 | Moderate | Low | [9 empty] | 4 | Moderate | Low | 4 | Moderate | Low | We have low confidence in the risk rating but we have high confidence that the risk will increase in the absence of action | Was PD227 in Issue 3 | Risks to transport from high and low temperatures, high winds, lightning
PD226 |  | Asset | P & TRS | Fixed Plant | Other Plant | Electrification signage lighting | Geophysical | Solid-mass |  | Ground Instability (all) | Direct | There is a risk of damage to electrification signage lighting structures due to ground instability (all forms) | Whole country | Professional Head of Power Distribution HV/LV | Linked to trigger level for investment which is asset condition | There is a risk across the country although the risk will be higher in the North West and areas where rainfall levels will be higher |  |  | 2 | Minor | Medium | [6 empty] | 2 | Minor | Medium | 4 | Moderate | Medium | 2 | Minor | Medium | Structures are designed to withstand current weather extremes |  |  | 2 | Minor | Low | [9 empty] | 2 | Minor | Low | 2 | Minor | Low |  |  | 3 | Minor | Low | [9 empty] | 3 | Minor | Low | 3 | Minor | Low | We have low confidence in the risk rating but we have high confidence that the risk will increase in the absence of action | Was PD228 in Issue 3 | Risks to infrastructure services from river, surface water and groundwater flooding
PD227 |  | Asset | P & TRS | Fixed Plant | Other Plant | Electrification signage lighting | Meteorological | Precipitation | Rain (extreme event) |  | Direct | There is a risk of excess water damaging Electrification signage lighting luminaires, cables and structures due to extreme rain events. | Whole country | Professional Head of Power Distribution HV/LV | Linked to trigger level for investment which is asset condition |  |  |  | 2 | Minor | Medium | [6 empty] | 2 | Minor | Medium | 4 | Moderate | Medium | 2 | Minor | Medium | Structures are designed to withstand current weather extremes |  |  | 2 | Minor | Low | [9 empty] | 2 | Minor | Low | 2 | Minor | Low |  |  | 3 | Minor | Low | [9 empty] | 3 | Minor | Low | 3 | Minor | Low | We have low confidence in the risk rating but we have high confidence that the risk will increase in the absence of action | Was PD229 in Issue 3 | Risks to infrastructure services from river, surface water and groundwater flooding
PD228 |  | Asset | P & TRS | Fixed Plant | Other Plant | Electrification signage lighting | Geophysical | Solid-mass |  | Ground Instability (all) | Direct | There is a risk of damage to electrification signage lighting structures due to ground instability (all forms) | Whole country | Professional Head of Power Distribution HV/LV | Linked to trigger level for investment which is asset condition |  |  |  | 2 | Minor | Medium | [6 empty] | 2 | Minor | Medium | 2 | Minor | Medium | 2 | Minor | Medium | Structures are designed to withstand current conditions |  |  | 2 | Minor | Low | [9 empty] | 2 | Minor | Low | 2 | Minor | Low |  |  | 3 | Minor | Low | [9 empty] | 3 | Minor | Low | 3 | Minor | Low | We have low confidence in the risk rating but we have high confidence that the risk will increase in the absence of action | Was PD230 in Issue 3 | Risks to infrastructure services from river, surface water and groundwater flooding
PD229 | EP053 | Asset | Power Distribution | 25KV OLE | 25kV AC Electrification | Integrated Protection and Control | Meteorological | Meteorological (other) | Lightning |  | Indirect | There is a risk of impulse from a lightning strike elsewhere on the network damaging Intergrated Protection and Control electrical equipment | Whole country | Professional Head of Power Distribution HV/LV | Linked to trigger level for investment which is asset condition | This is a risk across the country |  |  | 6 | Moderate | High | 6 | Moderate | Low | [6 empty] | 8 | Moderate | High | 6 | Moderate | High | More likely than a direct strike, but far easier to repair There may be an increase in the frequency of lightning strikes as a result of increasing global temperatures but there is low confidence in this as a trend |  |  | 6 | Moderate | Medium | 9 | Moderate | Low |  |  |  | 6 | Moderate |  | 6 | Moderate | Medium | 6 | Moderate | Medium |  |  | 9 | Moderate | Medium | 9 | Moderate | Low |  |  |  | 9 | Moderate |  | 9 | Moderate | Medium | 9 | Moderate | Medium | Assuming general increase in storm frequency and severity | Was PD231 in Issue 3 | Risks to transport from high and low temperatures, high winds, lightning
PD230 |  | Asset | P & TRS | Fixed Plant | Other Plant | Electrification signage lighting | Geophysical | Combination events |  | Soil Moisture (low) | Direct | There is a risk of damage to electrification signage lighting structures and increased earthing resistance due to low soil moisture | Whole country | Professional Head of Power Distribution HV/LV and RAM | Linked to trigger level for investment which is asset condition | This is a risk across the country, particularly in areas where the asset is on earthworks |  |  | 2 | Minor | Medium | [6 empty] | 2 | Minor | Medium | 2 | Minor | Medium | 2 | Minor | Medium | Structures are designed to withstand current weather extremes |  |  | 2 | Minor | Low | [9 empty] | 2 | Minor | Low | 2 | Minor | Low |  |  | 3 | Minor | Low | [9 empty] | 3 | Minor | Low | 3 | Minor | Low | We have low confidence in the risk rating but we have high confidence that the risk will increase in the absence of action | Was PD232 in Issue 3 | Risks to transport from high and low temperatures, high winds, lightning
PD231 |  | Asset | P & TRS | Fixed Plant | Other Plant | Electrification signage lighting | Hydrological | Precipitation |  | Flooding (non-coastal) | Direct | There is a risk of affects to electrification signage lighting electrical equipment due to flooding (of all sources). | Whole country | Professional Head of Power Distribution HV/LV | Linked to trigger level for investment which is asset condition | There is a risk across the country although the risk will be higher in the North West and areas where rainfall levels will be higher |  |  | 2 | Minor | High | [6 empty] | 2 | Minor | High | 4 | Moderate | High | 2 | Minor | High | Current typical flood levels are known and accounted for |  |  | 2 | Minor | Medium | [9 empty] | 2 | Minor | Medium | 2 | Minor | Medium |  |  | 3 | Minor | Medium | [9 empty] | 3 | Minor | Medium | 3 | Minor | Medium | Assuming current drainage strategies persist | Was PD233 in Issue 3 | Risks to infrastructure services from river, surface water and groundwater flooding
PD232 |  | Asset | P & TRS | Fixed Plant | Other Plant | Electrification signage lighting | Meteorological | Meteorological (other) | Lightning |  | Direct | There is a risk of damage to electrification signage lighting electrical equipment due to a direct lightning strike | Whole country | Professional Head of Power Distribution HV/LV | Linked to trigger level for investment which is asset condition | This is a risk across the country although the risk will be higher in areas with more thunderstorms |  |  | 2 | Minor | Low | [6 empty] | 2 | Minor | Low | 4 | Moderate | Low | 2 | Minor | Low | Unlikely but can have devastating effects |  |  | 2 | Minor | Low | [9 empty] | 2 | Minor | Low | 2 | Minor | Low |  |  | 2 | Minor | Low | [9 empty] | 2 | Minor | Low | 2 | Minor | Low | Assuming general increase in storm frequency and severity | Was PD234 in Issue 3 | Risks to transport from high and low temperatures, high winds, lightning
PD233 |  | Asset | P & TRS | Fixed Plant | Other Plant | Electrification signage lighting | Meteorological | Meteorological (other) | Lightning |  | Indirect | There is a risk of impulse from a lightning strike elsewhere on the network damaging electrification signage lighting electrical equipment | Whole country | Professional Head of Power Distribution HV/LV | Linked to trigger level for investment which is asset condition | This is a risk across the country |  |  | 2 | Minor | High | [6 empty] | 2 | Minor | High | 4 | Moderate | High | 2 | Minor | High | More likely than a direct strike, but far easier to repair |  |  | 2 | Minor | Medium | [9 empty] | 2 | Minor | Medium | 2 | Minor | Medium |  |  | 3 | Minor | Medium | [9 empty] | 3 | Minor | Medium | 3 | Minor | Medium | Assuming general increase in storm frequency and severity | Was PD235 in Issue 3 | Risks to transport from high and low temperatures, high winds, lightning
PD234 |  | Asset | P & TRS | Fixed Plant | Other Plant | Electrification signage lighting | Meteorological | Meteorological (other) | High winds / storms |  | Direct | There is a risk of damage to electrification signage lighting structures due to excessive high wind and storm events | Whole country | Professional Head of Power Distribution HV/LV and RAM | Linked to trigger level for investment which is asset condition | This is a risk across the country, particularly in areas where the asset is exposed |  |  | 2 | Minor | Medium | [6 empty] | 2 | Minor | Medium | 2 | Minor | Medium | 2 | Minor | Medium | Structures are designed to withstand current weather extremes |  |  | 2 | Minor | Medium | [9 empty] | 2 | Minor | Medium | 2 | Minor | Medium |  |  | 3 | Minor | Medium | [9 empty] | 3 | Minor | Medium | 3 | Minor | Medium | We have low confidence in the risk rating but we have high confidence that the risk will increase in the absence of action | Was PD236 in Issue 3 | Risks to transport from high and low temperatures, high winds, lightning
PD235 |  | Asset | P & TRS | Fixed Plant | Other Plant | Electrification signage lighting | Meteorological | Meteorological (other) | High winds / storms |  | Direct | There is a risk of damage to electrification signage lighting structures due to storm events | Whole country | Professional Head of Power Distribution HV/LV and RAM | Linked to trigger level for investment which is asset condition | This is a risk across the country, particularly in areas where the asset is on earthworks |  |  | 2 | Minor | Medium | [6 empty] | 2 | Minor | Medium | 4 | Moderate | Medium | 2 | Minor | Medium | Structures are designed to withstand current weather extremes |  |  | 2 | Minor | Low | [9 empty] | 2 | Minor | Low | 2 | Minor | Low |  |  | 3 | Minor | Low | [9 empty] | 3 | Minor | Low | 3 | Minor | Low | We have low confidence in the risk rating but we have high confidence that the risk will increase in the absence of action | Was PD237 in Issue 3 | Risks to infrastructure services from coastal flooding and erosion | Risks to transport from high and low temperatures, high winds, lightning
PD236 |  | Asset | Power Distribution | 25KV OLE | 25kV AC Electrification | LVAC Changeover Panel | Meteorological | Temperature | Temperature change (large diurnal swing) |  | Cumulative | There is a risk of rapid expansion and contraction of conductors and insulators of LVAC Changeover Panels due to large diurnal temperature changes. | Whole country | Professional Head of Power Distribution HV/LV | Linked to trigger level for investment which is asset condition | There is a risk across the country although the risk will be higher in the South East and areas where the temperature will be higher |  |  | 2 | Minor | Medium | [6 empty] | 2 | Minor | Medium | 2 | Minor | Medium | 2 | Minor | Medium | Asset is generally capable of withstanding current range of temperatures |  |  | 2 | Minor | Low | [9 empty] | 2 | Minor | Low | 2 | Minor | Low |  |  | 4 | Moderate | Low | [9 empty] | 4 | Moderate | Low | 4 | Moderate | Low | Assuming current manufacturing techniques and materials | Was PD238 in Issue 3 | Risks to transport from high and low temperatures, high winds, lightning
PD237 |  | Asset | P & TRS | Fixed Plant | Other Plant | Escape Lighting/Crossing Lighting | Meteorological | Meteorological (other) | Lightning |  | Direct | There is a risk of damage to escape lighting electrical equipment due to a direct lightning strike | Whole country | Professional Head of Power Distribution HV/LV | Linked to trigger level for investment which is asset condition | This is a risk across the country although the risk will be higher in areas with more thunderstorms |  |  | 2 | Minor | Low | [6 empty] | 2 | Minor | Low | 4 | Moderate | Low | 2 | Minor | Low | Unlikely but can have devastating effects |  |  | 2 | Minor | Low | [9 empty] | 2 | Minor | Low | 2 | Minor | Low |  |  | 2 | Minor | Low | [9 empty] | 2 | Minor | Low | 2 | Minor | Low | Assuming general increase in storm frequency and severity | Was PD239 in Issue 3 | Risks to transport from high and low temperatures, high winds, lightning
PD238 |  | Asset | P & TRS | Fixed Plant | Other Plant | Escape Lighting/Crossing Lighting | Meteorological | Meteorological (other) | Lightning |  | Indirect | There is a risk of impulse from a lightning strike elsewhere on the network damaging escape lighting electrical equipment | Whole country | Professional Head of Power Distribution HV/LV | Linked to trigger level for investment which is asset condition | This is a risk across the country |  |  | 2 | Minor | High | [6 empty] | 2 | Minor | High | 4 | Moderate | High | 2 | Minor | High | More likely than a direct strike, but far easier to repair |  |  | 2 | Minor | Medium | [9 empty] | 2 | Minor | Medium | 2 | Minor | Medium |  |  | 3 | Minor | Medium | [9 empty] | 3 | Minor | Medium | 3 | Minor | Medium | Assuming general increase in storm frequency and severity | Was PD240 in Issue 3 | Risks to transport from high and low temperatures, high winds, lightning
PD239 |  | Asset | Power Distribution | 25KV OLE | 25kV AC Electrification | LVAC Changeover Panel | Hydrological | Precipitation |  | Flooding (non-coastal) | Direct | There is a risk of affects to LVAC changeover panel electrical equipment due to flooding (of all sources). | Whole country | Professional Head of Power Distribution HV/LV | Linked to trigger level for investment which is asset condition | There is a risk across the country although the risk will be higher in the North West and areas where rainfall levels will be higher |  |  | 4 | Moderate | High | [6 empty] | 4 | Moderate | High | 6 | Moderate | High | 4 | Moderate | High | Current typical flood levels are known and accounted for |  |  | 4 | Moderate | Medium | [6 empty] | 4 | Moderate |  | 4 | Moderate | Medium | 4 | Moderate | Medium |  |  | 6 | Moderate | Medium | [6 empty] | 6 | Moderate |  | 6 | Moderate | Medium | 6 | Moderate | Medium | Assuming current drainage strategies persist | Was PD241 in Issue 3 | Risks to infrastructure services from river, surface water and groundwater flooding
PD240 | EP052 | Asset | Power Distribution | 25KV OLE | 25kV AC Electrification | LVAC Changeover Panel | Meteorological | Meteorological (other) | Lightning |  | Direct | There is a risk of damage to LVAC Changeover Panel electrical equipment due to direct lightning strikes | Whole country | Professional Head of Power Distribution HV/LV | Linked to trigger level for investment which is asset condition | This is a risk across the country although the risk will be higher in areas with more thunderstorms |  |  | 2 | Minor | Low | 6 | Moderate | Low |  |  |  | 2 | Minor | Low | 4 | Moderate | Low | 2 | Minor | Low | Unlikely but can have devastating effects There may be an increase in the frequency of lightning strikes as a result of increasing global temperatures but there is low confidence in this as a trend |  |  | 2 | Minor | low | 9 | Moderate | Low | [6 empty] | 2 | Minor | low | 2 | Minor | Low |  |  | 2 | Minor | low | 9 | Moderate | Low | [6 empty] | 2 | Minor | low | 2 | Minor | Low | Assuming general increase in storm frequency and severity | Was PD242 in Issue 3 | Risks to transport from high and low temperatures, high winds, lightning
PD241 |  | Asset | P & TRS | Fixed Plant | Other Plant | Junction Lighting | Meteorological | Meteorological (other) | Lightning |  | Direct | There is a risk of damage to junction lighting electrical equipment due to a direct lightning strike | Whole country | Professional Head of Power Distribution HV/LV | Linked to trigger level for investment which is asset condition | This is a risk across the country although the risk will be higher in areas with more thunderstorms |  |  | 2 | Minor | Low | [6 empty] | 2 | Minor | Low | 4 | Moderate | Low | 2 | Minor | Low | Unlikely but can have devastating effects |  |  | 2 | Minor | Low | [9 empty] | 2 | Minor | Low | 2 | Minor | Low |  |  | 2 | Minor | Low | [9 empty] | 2 | Minor | Low | 2 | Minor | Low | Assuming general increase in storm frequency and severity | Was PD243 in Issue 3 | Risks to transport from high and low temperatures, high winds, lightning
PD242 |  | Asset | P & TRS | Fixed Plant | Other Plant | Junction Lighting | Meteorological | Meteorological (other) | Lightning |  | Indirect | There is a risk of impulse from a lightning strike elsewhere on the network damaging junction lighting electrical equipment | Whole country | Professional Head of Power Distribution HV/LV | Linked to trigger level for investment which is asset condition | This is a risk across the country |  |  | 2 | Minor | High | [6 empty] | 2 | Minor | High | 4 | Moderate | High | 2 | Minor | High | More likely than a direct strike, but far easier to repair |  |  | 2 | Minor | Medium | [9 empty] | 2 | Minor | Medium | 2 | Minor | Medium |  |  | 3 | Minor | Medium | [9 empty] | 3 | Minor | Medium | 3 | Minor | Medium | Assuming general increase in storm frequency and severity | Was PD244 in Issue 3 | Risks to transport from high and low temperatures, high winds, lightning
PD243 |  | Asset | P & TRS | Fixed Plant | Other Plant | Navigation Lighting | Meteorological | Precipitation | Ice / hail |  | Direct | There is a risk of structural damage to Navigation Lighting due to snow and ice loading from ice and hail conditions. | Whole country | Professional Head of Power Distribution HV/LV | Linked to trigger level for investment which is asset condition | There is a risk across the country although the risk will be higher in the North West and areas where rainfall levels will be higher |  |  | 4 | Moderate | Medium | [6 empty] | 4 | Moderate | Medium | 4 | Moderate | Medium | 4 | Moderate | Medium | Structures are designed to withstand current weather extremes |  |  | 4 | Moderate | Low | [9 empty] | 4 | Moderate | Low | 4 | Moderate | Low |  |  | 2 | Minor | Low | [9 empty] | 2 | Minor | Low | 2 | Minor | Low | Assuming current extreme lows persist | Was PD245 in Issue 3 | Risks to transport from high and low temperatures, high winds, lightning
PD244 |  | Asset | P & TRS | Fixed Plant | Other Plant | Navigation Lighting | Meteorological | Precipitation | Snow |  | Direct | There is a risk of affects on the structure loading of navigation lighting due to snow and ice conditions. | Whole country | Professional Head of Power Distribution HV/LV | Linked to trigger level for investment which is asset condition |  |  |  | 4 | Moderate | Medium | [6 empty] | 4 | Moderate | Medium | 4 | Moderate | Medium | 4 | Moderate | Medium | Structures are designed to withstand current weather extremes |  |  | 4 | Moderate | Low | [9 empty] | 4 | Moderate | Low | 4 | Moderate | Low |  |  | 2 | Minor | Low | [9 empty] | 2 | Minor | Low | 2 | Minor | Low | Assuming current extreme lows persist | Was PD246 in Issue 3 | Risks to transport from high and low temperatures, high winds, lightning
PD245 |  | Asset | P & TRS | Fixed Plant | Other Plant | Navigation Lighting | Meteorological | Temperature | Temperature change (large diurnal swing) |  | Direct | There is a risk of rapid expansion and contraction of conductors and insulators of navigation lighting due to large diurnal temperature changes. | Whole country | Professional Head of Power Distribution HV/LV | Linked to trigger level for investment which is asset condition | 2019 risk score adjusted down after review to reflect the 1/Minorscore for the 2050s |  |  | 1 | Minor | Medium | [6 empty] | 1 | Minor | Medium | 2 | Minor | Medium | 2 | Minor | Medium | Asset is generally capable of withstanding current range of temperatures |  |  | 1 | Minor | Low | [6 empty] | 1 | Minor |  | 1 | Minor | Low | 2 | Minor | Low |  |  | 2 | Minor | Low | [6 empty] | 2 | Minor |  | 2 | Minor | Low | 2 | Minor | Low | Assuming current manufacturing techniques and materials | Was PD247 in Issue 3 | Risks to transport from high and low temperatures, high winds, lightning
PD246 |  | Asset | P & TRS | Fixed Plant | Other Plant | Navigation Lighting | Geophysical | Solid-mass |  | Ground Instability (all) | Direct | There is a risk of damage to navigation lighting structures due to ground instability (all forms) | Whole country | Professional Head of Power Distribution HV/LV | Linked to trigger level for investment which is asset condition |  |  |  | 2 | Minor | Medium | [6 empty] | 2 | Minor | Medium | 2 | Minor | Medium | 2 | Minor | Medium | Structures are designed to withstand current weather extremes |  |  | 2 | Minor | Low | [9 empty] | 2 | Minor | Low | 2 | Minor | Low |  |  | 4 | Moderate | Low | [9 empty] | 4 | Moderate | Low | 4 | Moderate | Low | We have low confidence in the risk rating but we have high confidence that the risk will increase in the absence of action | Was PD248 in Issue 3 | Risks to transport from high and low temperatures, high winds, lightning
PD247 |  | Asset | P & TRS | Fixed Plant | Other Plant | Navigation Lighting | Geophysical | Solid-mass |  | Ground Instability (all) | Direct | There is a risk of damage to navigation lighting structures due to ground instability (all forms) | Whole country | Professional Head of Power Distribution HV/LV | Linked to trigger level for investment which is asset condition | There is a risk across the country although the risk will be higher in the North West and areas where rainfall levels will be higher |  |  | 4 | Moderate | Medium | [6 empty] | 4 | Moderate | Medium | 6 | Moderate | Medium | 4 | Moderate | Medium | Structures are designed to withstand current weather extremes |  |  | 4 | Moderate | Low | [6 empty] | 4 | Moderate |  | 4 | Moderate | Low | 4 | Moderate | Low |  |  | 6 | Moderate | Low | [6 empty] | 6 | Moderate |  | 6 | Moderate | Low | 6 | Moderate | Low | We have low confidence in the risk rating but we have high confidence that the risk will increase in the absence of action | Was PD249 in Issue 3 | Risks to infrastructure services from river, surface water and groundwater flooding
PD248 | EP053 | Asset | Power Distribution | 25KV OLE | 25kV AC Electrification | LVAC Changeover Panel | Meteorological | Meteorological (other) | Lightning |  | Indirect | There is a risk of impulse from a lightning strike elsewhere on the network damaging LVAC Changeover Panel electrical equipment | Whole country | Professional Head of Power Distribution HV/LV | Linked to trigger level for investment which is asset condition | This is a risk across the country |  |  | 6 | Moderate | High | 6 | Moderate | Low | [6 empty] | 8 | Moderate | High | 6 | Moderate | High | More likely than a direct strike, but far easier to repair There may be an increase in the frequency of lightning strikes as a result of increasing global temperatures but there is low confidence in this as a trend |  |  | 6 | Moderate | Medium | 9 | Moderate | Low |  |  |  | 6 | Moderate |  | 6 | Moderate | Medium | 6 | Moderate | Medium |  |  | 9 | Moderate | Medium | 9 | Moderate | Low |  |  |  | 9 | Moderate |  | 9 | Moderate | Medium | 9 | Moderate | Medium | Assuming general increase in storm frequency and severity | Was PD250 in Issue 3 | Risks to transport from high and low temperatures, high winds, lightning
PD249 |  | Asset | P & TRS | Fixed Plant | Other Plant | Navigation Lighting | Meteorological | Precipitation | Rain (extreme event) |  | Direct | There is a risk of excess water damaging Navigation Lighting luminaires, cables and structures due to extreme rain events. | Whole country | Professional Head of Power Distribution HV/LV | Linked to trigger level for investment which is asset condition |  |  |  | 4 | Moderate | Medium | [6 empty] | 4 | Moderate | Medium | 6 | Moderate | Medium | 4 | Moderate | Medium | Structures are designed to withstand current weather extremes |  |  | 4 | Moderate | Low | [6 empty] | 4 | Moderate |  | 4 | Moderate | Low | 4 | Moderate | Low |  |  | 6 | Moderate | Low | [6 empty] | 6 | Moderate |  | 6 | Moderate | Low | 6 | Moderate | Low | We have low confidence in the risk rating but we have high confidence that the risk will increase in the absence of action | Was PD251 in Issue 3 | Risks to infrastructure services from river, surface water and groundwater flooding
PD250 |  | Asset | P & TRS | Fixed Plant | Other Plant | Navigation Lighting | Geophysical | Solid-mass |  | Ground Instability (all) | Direct | There is a risk of damage to navigation lighting structures due to ground instability (all forms) | Whole country | Professional Head of Power Distribution HV/LV | Linked to trigger level for investment which is asset condition |  |  |  | 4 | Moderate | Medium | [6 empty] | 4 | Moderate | Medium | 4 | Moderate | Medium | 4 | Moderate | Medium | Structures are designed to withstand current conditions |  |  | 4 | Moderate | Low | [6 empty] | 4 | Moderate |  | 4 | Moderate | Low | 4 | Moderate | Low |  |  | 6 | Moderate | Low | [6 empty] | 6 | Moderate |  | 6 | Moderate | Low | 6 | Moderate | Low | We have low confidence in the risk rating but we have high confidence that the risk will increase in the absence of action | Was PD252 in Issue 3 | Risks to infrastructure services from river, surface water and groundwater flooding
PD251 |  | Asset | P & TRS | Fixed Plant | Other Plant | Navigation Lighting | Geophysical | Combination events |  | Soil Moisture (low) | Direct | There is a risk of damage to navigation lighting structures and increased earthing resistance due to low soil moisture | Whole country | Professional Head of Power Distribution HV/LV and RAM | Linked to trigger level for investment which is asset condition | This is a risk across the country, particularly in areas where the asset is on earthworks |  |  | 4 | Moderate | Medium | [6 empty] | 4 | Moderate | Medium | 4 | Moderate | Medium | 4 | Moderate | Medium | Structures are designed to withstand current weather extremes |  |  | 4 | Moderate | Low | [6 empty] | 4 | Moderate |  | 4 | Moderate | Low | 4 | Moderate | Low |  |  | 6 | Moderate | Low | [6 empty] | 6 | Moderate |  | 6 | Moderate | Low | 6 | Moderate | Low | We have low confidence in the risk rating but we have high confidence that the risk will increase in the absence of action | Was PD253 in Issue 3 | Risks to transport from high and low temperatures, high winds, lightning
PD252 |  | Asset | P & TRS | Fixed Plant | Other Plant | Navigation Lighting | Hydrological | Precipitation |  | Flooding (non-coastal) | Direct | There is a risk of affects to Navigation Lighting electrical equipment due to flooding (of all sources). | Whole country | Professional Head of Power Distribution HV/LV | Linked to trigger level for investment which is asset condition | There is a risk across the country although the risk will be higher in the North West and areas where rainfall levels will be higher |  |  | 4 | Moderate | Medium | [6 empty] | 4 | Moderate | Medium | 6 | Moderate | Medium | 4 | Moderate | Medium | Current typical flood levels are known and accounted for |  |  | 4 | Moderate | Low | [6 empty] | 4 | Moderate |  | 4 | Moderate | Low | 4 | Moderate | Low |  |  | 6 | Moderate | Low | [6 empty] | 6 | Moderate |  | 6 | Moderate | Low | 6 | Moderate | Low | Assuming current drainage strategies persist | Was PD254 in Issue 3 | Risks to infrastructure services from river, surface water and groundwater flooding
PD253 |  | Asset | P & TRS | Fixed Plant | Other Plant | Navigation Lighting | Geophysical | Precipitation |  | Erosion (Scour) | Direct | There is a risk of increased earthing resistance and exposed structure foundations and buried cables of navigation lighting due to erosion (scour) | Whole country | Professional Head of Power Distribution HV/LV | Linked to trigger level for investment which is asset condition | This is a risk across the country, particularly in areas where the asset is on earthworks |  |  | 4 | Moderate | Medium | [6 empty] | 4 | Moderate | Medium | 6 | Moderate | Medium | 4 | Moderate | Medium | Current asset condition known, mitigations generally effective |  |  | 4 | Moderate | Low | [6 empty] | 4 | Moderate |  | 4 | Moderate | Low | 4 | Moderate | Low |  |  | 6 | Moderate | Low | [6 empty] | 6 | Moderate |  | 6 | Moderate | Low | 6 | Moderate | Low | We have low confidence in the risk rating but we have high confidence that the risk will increase in the absence of action | Was PD255 in Issue 3 | Risks to infrastructure services from river, surface water and groundwater flooding
PD254 |  | Asset | P & TRS | Fixed Plant | Other Plant | Navigation Lighting | Meteorological | Meteorological (other) | Lightning |  | Direct | There is a risk of damage to navigation lighting electrical equipment due to a direct lightning strike | Whole country | Professional Head of Power Distribution HV/LV | Linked to trigger level for investment which is asset condition | This is a risk across the country although the risk will be higher in areas with more thunderstorms |  |  | 4 | Moderate | Low | [6 empty] | 4 | Moderate | Low | 6 | Moderate | Low | 4 | Moderate | Low | Unlikely but can have devastating effects |  |  | 4 | Moderate | Low | [9 empty] | 4 | Moderate | Low | 4 | Moderate | Low |  |  | 4 | Moderate | Low | [9 empty] | 4 | Moderate | Low | 4 | Moderate | Low | Assuming general increase in storm frequency and severity | Was PD256 in Issue 3 | Risks to transport from high and low temperatures, high winds, lightning
PD255 |  | Asset | P & TRS | Fixed Plant | Other Plant | Navigation Lighting | Meteorological | Meteorological (other) | Lightning |  | Indirect | There is a risk of impulse from a lightning strike elsewhere on the network damaging navigation lighting electrical equipment | Whole country | Professional Head of Power Distribution HV/LV | Linked to trigger level for investment which is asset condition | This is a risk across the country |  |  | 4 | Moderate | High | [6 empty] | 4 | Moderate | High | 6 | Moderate | High | 4 | Moderate | High | More likely than a direct strike, but far easier to repair |  |  | 4 | Moderate | Medium | [6 empty] | 4 | Moderate |  | 4 | Moderate | Medium | 4 | Moderate | Medium |  |  | 6 | Moderate | Medium | [6 empty] | 6 | Moderate |  | 6 | Moderate | Medium | 6 | Moderate | Medium | Assuming general increase in storm frequency and severity | Was PD257 in Issue 3 | Risks to transport from high and low temperatures, high winds, lightning
PD256 |  | Asset | P & TRS | Fixed Plant | Other Plant | Navigation Lighting | Meteorological | Meteorological (other) | High winds / storms |  | Direct | There is a risk of damage to navigation lighting structures due to excessive high wind and storm events | Whole country | Professional Head of Power Distribution HV/LV and RAM | Linked to trigger level for investment which is asset condition | This is a risk across the country, particularly in areas where the asset is exposed |  |  | 4 | Moderate | Medium | [6 empty] | 4 | Moderate | Medium | 4 | Moderate | Medium | 4 | Moderate | Medium | Structures are designed to withstand current weather extremes |  |  | 4 | Moderate | Low | [6 empty] | 4 | Moderate |  | 4 | Moderate | Low | 4 | Moderate | Low |  |  | 6 | Moderate | Low | [6 empty] | 6 | Moderate |  | 6 | Moderate | Low | 6 | Moderate | Low | We have low confidence in the risk rating but we have high confidence that the risk will increase in the absence of action | Was PD258 in Issue 3 | Risks to transport from high and low temperatures, high winds, lightning
PD257 |  | Asset | P & TRS | Fixed Plant | Other Plant | Navigation Lighting | Meteorological | Meteorological (other) | High winds / storms |  | Direct | There is a risk of damage to navigation lighting structures due to storm events | Whole country | Professional Head of Power Distribution HV/LV and RAM | Linked to trigger level for investment which is asset condition | This is a risk across the country, particularly in areas where the asset is on earthworks |  |  | 4 | Moderate | Medium | [6 empty] | 4 | Moderate | Medium | 6 | Moderate | Medium | 4 | Moderate | Medium | Structures are designed to withstand current weather extremes |  |  | 4 | Moderate | Low | [6 empty] | 4 | Moderate |  | 4 | Moderate | Low | 4 | Moderate | Low |  |  | 6 | Moderate | Low | [6 empty] | 6 | Moderate |  | 6 | Moderate | Low | 6 | Moderate | Low | We have low confidence in the risk rating but we have high confidence that the risk will increase in the absence of action | Was PD259 in Issue 3 | Risks to infrastructure services from river, surface water and groundwater flooding | Risks to transport from high and low temperatures, high winds, lightning
PD258 |  | Asset | P & TRS | Fixed Plant | Other Plant | Route Floodlighting | Meteorological | Precipitation | Ice / hail |  | Direct | There is a risk of structural damage to Route Floodlighting due to snow and ice loading from ice and hail conditions. | Whole country | Professional Head of Power Distribution HV/LV | Linked to trigger level for investment which is asset condition | There is a risk across the country although the risk will be higher in the North West and areas where rainfall levels will be higher |  |  | 2 | Minor | Medium | [6 empty] | 2 | Minor | Medium | 2 | Minor | Medium | 2 | Minor | Medium | Structures are designed to withstand current weather extremes |  |  | 2 | Minor | Low | [9 empty] | 2 | Minor | Low | 2 | Minor | Low |  |  | 1 | Minor | Low | [9 empty] | 1 | Minor | Low | 1 | Minor | Low | Assuming current extreme lows persist | Was PD260 in Issue 3 | Risks to transport from high and low temperatures, high winds, lightning
PD259 | EP092 | Asset | Power Distribution | HV Cable Route | HV Cable Route | HV Cable Route | Meteorological | Temperature | Temperature change (large diurnal swing) |  | Cumulative | There is a risk of rapid expansion and contraction of conductors and insulators of HV Cable Routes due to large diurnal temperature changes. | Whole country | Professional Head of Power Distribution HV/LV | Linked to trigger level for investment which is asset condition | There is a risk across the country although the risk will be higher in the South East and areas where the temperature will be higher |  |  | 2 | Minor | Medium | 2 | Minor | Medium |  |  |  | 2 | Minor | Medium | 2 | Minor | Medium | 2 | Minor | Medium | Asset is generally capable of withstanding current range of temperatures |  |  | 2 | Minor | Low | 2 | Minor | Low | [6 empty] | 2 | Minor | Low | 2 | Minor | Low |  |  | 4 | Moderate | Low | 4 | Moderate | Low | [6 empty] | 4 | Moderate | Low | 4 | Moderate | Low | Assuming current manufacturing techniques and materials | Was PD261 in Issue 3 | Risks to transport from high and low temperatures, high winds, lightning
PD260 |  | Asset | P & TRS | Fixed Plant | Other Plant | Route Floodlighting | Meteorological | Precipitation | Snow |  | Direct | There is a risk of affects on the structure loading of route floodlighting due to snow and ice conditions. | Whole country | Professional Head of Power Distribution HV/LV | Linked to trigger level for investment which is asset condition |  |  |  | 2 | Minor | Medium | [6 empty] | 2 | Minor | Medium | 2 | Minor | Medium | 2 | Minor | Medium | Structures are designed to withstand current weather extremes |  |  | 2 | Minor | Low | [9 empty] | 2 | Minor | Low | 2 | Minor | Low |  |  | 1 | Minor | Low | [9 empty] | 1 | Minor | Low | 1 | Minor | Low | Assuming current extreme lows persist | Was PD262 in Issue 3 | Risks to transport from high and low temperatures, high winds, lightning
PD261 |  | Asset | P & TRS | Fixed Plant | Other Plant | Route Floodlighting | Meteorological | Temperature | Temperature change (large diurnal swing) |  | Direct | There is a risk of rapid expansion and contraction of conductors and insulators of Route Floodlighting due to large diurnal temperature changes. | Whole country | Professional Head of Power Distribution HV/LV | Linked to trigger level for investment which is asset condition |  |  |  | 1 | Minor | Medium | [6 empty] | 1 | Minor | Medium | 1 | Minor | Medium | 1 | Minor | Medium | Asset is generally capable of withstanding current range of temperatures |  |  | 1 | Minor | Low | [6 empty] | 1 | Minor |  | 1 | Minor | Low | 1 | Minor | Low |  |  | 1 | Minor | Low | [6 empty] | 1 | Minor |  | 1 | Minor | Low | 1 | Minor | Low | Assuming current manufacturing techniques and materials | Was PD263 in Issue 3 | Risks to transport from high and low temperatures, high winds, lightning
PD262 |  | Asset | P & TRS | Fixed Plant | Other Plant | Route Floodlighting | Geophysical | Solid-mass |  | Ground Instability (all) | Direct | There is a risk of damage to route floodlighting structures due to ground instability (all forms) | Whole country | Professional Head of Power Distribution HV/LV | Linked to trigger level for investment which is asset condition | There is a risk across the country although the risk will be higher in the South East and areas where the temperature will be higher |  |  | 2 | Minor | Medium | [6 empty] | 2 | Minor | Medium | 2 | Minor | Medium | 2 | Minor | Medium | Structures are designed to withstand current weather extremes |  |  | 2 | Minor | Low | [9 empty] | 2 | Minor | Low | 2 | Minor | Low |  |  | 4 | Moderate | Low | [9 empty] | 4 | Moderate | Low | 4 | Moderate | Low | We have low confidence in the risk rating but we have high confidence that the risk will increase in the absence of action | Was PD264 in Issue 3 | Risks to transport from high and low temperatures, high winds, lightning
PD263 |  | Asset | P & TRS | Fixed Plant | Other Plant | Route Floodlighting | Geophysical | Solid-mass |  | Ground Instability (all) | Direct | There is a risk of damage to route floodlighting structures due to ground instability (all forms) | Whole country | Professional Head of Power Distribution HV/LV | Linked to trigger level for investment which is asset condition | There is a risk across the country although the risk will be higher in the North West and areas where rainfall levels will be higher |  |  | 2 | Minor | Medium | [6 empty] | 2 | Minor | Medium | 4 | Moderate | Medium | 2 | Minor | Medium | Structures are designed to withstand current weather extremes |  |  | 2 | Minor | Low | [9 empty] | 2 | Minor | Low | 2 | Minor | Low |  |  | 3 | Minor | Low | [9 empty] | 3 | Minor | Low | 3 | Minor | Low | We have low confidence in the risk rating but we have high confidence that the risk will increase in the absence of action | Was PD265 in Issue 3 | Risks to infrastructure services from river, surface water and groundwater flooding
PD264 |  | Asset | P & TRS | Fixed Plant | Other Plant | Route Floodlighting | Meteorological | Precipitation | Rain (extreme event) |  | Direct | There is a risk of excess water damaging Route Floodlighting luminaires, cables and structures due to extreme rain events. | Whole country | Professional Head of Power Distribution HV/LV | Linked to trigger level for investment which is asset condition |  |  |  | 2 | Minor | Medium | [6 empty] | 2 | Minor | Medium | 4 | Moderate | Medium | 2 | Minor | Medium | Structures are designed to withstand current weather extremes |  |  | 2 | Minor | Low | [9 empty] | 2 | Minor | Low | 2 | Minor | Low |  |  | 3 | Minor | Low | [9 empty] | 3 | Minor | Low | 3 | Minor | Low | We have low confidence in the risk rating but we have high confidence that the risk will increase in the absence of action | Was PD266 in Issue 3 | Risks to infrastructure services from river, surface water and groundwater flooding
PD265 |  | Asset | P & TRS | Fixed Plant | Other Plant | Route Floodlighting | Geophysical | Solid-mass |  | Ground Instability (all) | Direct | There is a risk of damage to route floodlighting structures due to ground instability (all forms) | Whole country | Professional Head of Power Distribution HV/LV | Linked to trigger level for investment which is asset condition | There is a risk across the country although the risk will be higher in the North West and areas where rainfall levels will be higher |  |  | 2 | Minor | Medium | [6 empty] | 2 | Minor | Medium | 2 | Minor | Medium | 2 | Minor | Medium | Structures are designed to withstand current conditions |  |  | 2 | Minor | Low | [9 empty] | 2 | Minor | Low | 2 | Minor | Low |  |  | 3 | Minor | Low | [9 empty] | 3 | Minor | Low | 3 | Minor | Low | We have low confidence in the risk rating but we have high confidence that the risk will increase in the absence of action | Was PD267 in Issue 3 | Risks to infrastructure services from river, surface water and groundwater flooding
PD266 |  | Asset | P & TRS | Fixed Plant | Other Plant | Route Floodlighting | Geophysical | Combination events |  | Soil Moisture (low) | Direct | There is a risk of damage to route floodlighting structures and increased earthing resistance due to low soil moisture | Whole country | Professional Head of Power Distribution HV/LV and RAM | Linked to trigger level for investment which is asset condition | This is a risk across the country, particularly in areas where the asset is on earthworks |  |  | 2 | Minor | Medium | [6 empty] | 2 | Minor | Medium | 2 | Minor | Medium | 2 | Minor | Medium | Structures are designed to withstand current weather extremes |  |  | 2 | Minor | Low | [9 empty] | 2 | Minor | Low | 2 | Minor | Low |  |  | 3 | Minor | Low | [9 empty] | 3 | Minor | Low | 3 | Minor | Low | We have low confidence in the risk rating but we have high confidence that the risk will increase in the absence of action | Was PD268 in Issue 3 | Risks to transport from high and low temperatures, high winds, lightning
PD267 |  | Asset | P & TRS | Fixed Plant | Other Plant | Route Floodlighting | Hydrological | Precipitation |  | Flooding (non-coastal) | Direct | There is a risk of affects to Route Floodlighting electrical equipment due to flooding (of all sources). | Whole country | Professional Head of Power Distribution HV/LV | Linked to trigger level for investment which is asset condition | There is a risk across the country although the risk will be higher in the North West and areas where rainfall levels will be higher |  |  | 2 | Minor | High | [6 empty] | 2 | Minor | High | 4 | Moderate | High | 2 | Minor | High | Current typical flood levels are known and accounted for |  |  | 2 | Minor | Medium | [9 empty] | 2 | Minor | Medium | 2 | Minor | Medium |  |  | 3 | Minor | Medium | [9 empty] | 3 | Minor | Medium | 3 | Minor | Medium | Assuming current drainage strategies persist | Was PD269 in Issue 3 | Risks to infrastructure services from river, surface water and groundwater flooding
PD268 |  | Asset | P & TRS | Fixed Plant | Other Plant | Route Floodlighting | Meteorological | Meteorological (other) | Lightning |  | Direct | There is a risk of damage to route floodlighting monitoring electrical equipment due to a direct lightning strike | Whole country | Professional Head of Power Distribution HV/LV | Linked to trigger level for investment which is asset condition | This is a risk across the country although the risk will be higher in areas with more thunderstorms |  |  | 2 | Minor | Low | [6 empty] | 2 | Minor | Low | 4 | Moderate | Low | 2 | Minor | Low | Unlikely but can have devastating effects |  |  | 2 | Minor | Low | [9 empty] | 2 | Minor | Low | 2 | Minor | Low |  |  | 2 | Minor | Low | [9 empty] | 2 | Minor | Low | 2 | Minor | Low | Assuming general increase in storm frequency and severity | Was PD270 in Issue 3 | Risks to transport from high and low temperatures, high winds, lightning
PD269 |  | Asset | Power Distribution | HV Cable Route | HV Cable Route | HV Cable Route | Climatological | Combination events |  | Drought | Indirect | There is a risk of damage to HV cable routes due to changes in ground conditions | Whole country | Professional Head of Power Distribution HV/LV | Linked to trigger level for investment which is asset condition | There is a risk across the country although the risk will be higher in the South East and areas where the temperature will be higher |  |  | 4 | Moderate | Low | [6 empty] | 4 | Moderate | Low | 4 | Moderate | Low | 4 | Moderate | Low | Mitigations designed into overall electrical system |  |  | 4 | Moderate | Low | [6 empty] | 4 | Moderate |  | 4 | Moderate | Low | 4 | Moderate | Low |  |  | 6 | Moderate | Low | [6 empty] | 6 | Moderate |  | 6 | Moderate | Low | 6 | Moderate | Low | We have low confidence in the risk rating but we have high confidence that the risk will increase in the absence of action | Was PD271 in Issue 3 | Risks to transport from high and low temperatures, high winds, lightning
PD270 |  | Asset | P & TRS | Fixed Plant | Other Plant | Route Floodlighting | Meteorological | Meteorological (other) | Lightning |  | Indirect | There is a risk of impulse from a lightning strike elsewhere on the network damaging route floodlighting electrical equipment | Whole country | Professional Head of Power Distribution HV/LV | Linked to trigger level for investment which is asset condition | This is a risk across the country |  |  | 2 | Minor | High | [6 empty] | 2 | Minor | High | 4 | Moderate | High | 2 | Minor | High | More likely than a direct strike, but far easier to repair |  |  | 2 | Minor | Medium | [9 empty] | 2 | Minor | Medium | 2 | Minor | Medium |  |  | 3 | Minor | Medium | [9 empty] | 3 | Minor | Medium | 3 | Minor | Medium | Assuming general increase in storm frequency and severity | Was PD272 in Issue 3 | Risks to transport from high and low temperatures, high winds, lightning
PD271 |  | Asset | P & TRS | Fixed Plant | Other Plant | Route Floodlighting | Meteorological | Meteorological (other) | High winds / storms |  | Direct | There is a risk of damage to route floodlighting structures due to excessive high wind and storm events | Whole country | Professional Head of Power Distribution HV/LV and RAM | Linked to trigger level for investment which is asset condition | This is a risk across the country, particularly in areas where the asset is exposed |  |  | 2 | Minor | Medium | [6 empty] | 2 | Minor | Medium | 2 | Minor | Medium | 2 | Minor | Medium | Structures are designed to withstand current weather extremes |  |  | 2 | Minor | Low | [9 empty] | 2 | Minor | Low | 2 | Minor | Low |  |  | 3 | Minor | Low | [9 empty] | 3 | Minor | Low | 3 | Minor | Low | We have low confidence in the risk rating but we have high confidence that the risk will increase in the absence of action | Was PD273 in Issue 3 | Risks to transport from high and low temperatures, high winds, lightning
PD272 |  | Asset | P & TRS | Fixed Plant | Other Plant | Route Floodlighting | Meteorological | Meteorological (other) | High winds / storms |  | Direct | There is a risk of damage to route floodlighting structures due to storm events | Whole country | Professional Head of Power Distribution HV/LV and RAM | Linked to trigger level for investment which is asset condition | This is a risk across the country, particularly in areas where the asset is on earthworks |  |  | 2 | Minor | Medium | [6 empty] | 2 | Minor | Medium | 4 | Moderate | Medium | 2 | Minor | Medium | Structures are designed to withstand current weather extremes |  |  | 2 | Minor | Low | [9 empty] | 2 | Minor | Low | 2 | Minor | Low |  |  | 3 | Minor | Low | [9 empty] | 3 | Minor | Low | 3 | Minor | Low | We have low confidence in the risk rating but we have high confidence that the risk will increase in the absence of action | Was PD274 in Issue 3 | Risks to infrastructure services from river, surface water and groundwater flooding | Risks to transport from high and low temperatures, high winds, lightning
PD273 |  | Asset | Power Distribution | HV Cable Route | HV Cable Route | HV Cable Route | Geophysical | Combination events |  | Soil Moisture (high) | Indirect | There is a risk of damage to HV cable routes due to changes in ground conditions | Whole country | Professional Head of Power Distribution HV/LV and RAM | Linked to trigger level for investment which is asset condition | There is a risk across the country although the risk will be higher in the North West and areas where rainfall levels will be higher |  |  | 3 | Minor | Low | [6 empty] | 3 | Minor | Low | 4 | Moderate | Low | 3 | Minor | Low | Mitigations designed into overall electrical system |  |  | 3 | Minor | Low | [6 empty] | 3 | Minor |  | 3 | Minor | Low | 3 | Minor | Low |  |  | 6 | Moderate | Low | [6 empty] | 6 | Moderate |  | 6 | Moderate | Low | 6 | Moderate | Low | We have low confidence in the risk rating but we have high confidence that the risk will increase in the absence of action | Was PD275 in Issue 3 | Risks to infrastructure services from river, surface water and groundwater flooding
PD274 |  | Asset | P & TRS | Fixed Plant | Other Plant | Siding lighting | Hydrological | Precipitation |  | Flooding (non-coastal) | Direct | There is a risk of affects to siding lighting electrical equipment due to flooding (of all sources). | Whole country | Professional Head of Power Distribution HV/LV | Linked to trigger level for investment which is asset condition | There is a risk across the country although the risk will be higher in the North West and areas where rainfall levels will be higher |  |  | 2 | Minor | High | [6 empty] | 2 | Minor | High | 4 | Moderate | High | 2 | Minor | High | Current typical flood levels are known and accounted for |  |  | 2 | Minor | Medium | [9 empty] | 2 | Minor | Medium | 2 | Minor | Medium |  |  | 3 | Minor | Medium | [9 empty] | 3 | Minor | Medium | 3 | Minor | Medium | Assuming current drainage strategies persist | Was PD276 in Issue 3 | Risks to infrastructure services from river, surface water and groundwater flooding
PD275 |  | Asset | P & TRS | Fixed Plant | Other Plant | Siding lighting | Meteorological | Meteorological (other) | Lightning |  | Direct | There is a risk of damage to siding lighting electrical equipment due to a direct lightning strike | Whole country | Professional Head of Power Distribution HV/LV | Linked to trigger level for investment which is asset condition | This is a risk across the country although the risk will be higher in areas with more thunderstorms |  |  | 2 | Minor | Low | [6 empty] | 2 | Minor | Low | 4 | Moderate | Low | 2 | Minor | Low | Unlikely but can have devastating effects |  |  | 2 | Minor | Low | [9 empty] | 2 | Minor | Low | 2 | Minor | Low |  |  | 2 | Minor | Low | [9 empty] | 2 | Minor | Low | 2 | Minor | Low | Assuming general increase in storm frequency and severity | Was PD277 in Issue 3 | Risks to transport from high and low temperatures, high winds, lightning
PD276 |  | Asset | P & TRS | Fixed Plant | Other Plant | Siding lighting | Meteorological | Meteorological (other) | Lightning |  | Indirect | There is a risk of impulse from a lightning strike elsewhere on the network damaging Siding lighting electrical equipment due to lightning conditions. | Whole country | Professional Head of Power Distribution HV/LV | Linked to trigger level for investment which is asset condition | This is a risk across the country |  |  | 2 | Minor | High | [6 empty] | 2 | Minor | High | 4 | Moderate | High | 2 | Minor | High | More likely than a direct strike, but far easier to repair |  |  | 2 | Minor | Medium | [9 empty] | 2 | Minor | Medium | 2 | Minor | Medium |  |  | 3 | Minor | Medium | [9 empty] | 3 | Minor | Medium | 3 | Minor | Medium | Assuming general increase in storm frequency and severity | Was PD278 in Issue 3 | Risks to transport from high and low temperatures, high winds, lightning
PD277 |  | Asset | P & TRS | Fixed Plant | Other Plant | Tunnel Heating Equipment | Meteorological | Precipitation | Rain (extreme and/or prolonged wet spell) |  | Indirect | There is a risk of arcing and damage to tunnel heating electrical equipment due to excess water penetrating the tunnel lining from extreme rain or prolonged wet spells. | Whole country | Professional Head of Power Distribution HV/LV | Linked to trigger level for investment which is asset condition |  |  |  | 2 | Minor | Low | [6 empty] | 2 | Minor | Low | 4 | Moderate | Low | 2 | Minor | Low | Event unlikely, current controls mostly effective |  |  | 2 | Minor | Low | [9 empty] | 2 | Minor | Low | 2 | Minor | Low |  |  | 3 | Minor | Low | [9 empty] | 3 | Minor | Low | 3 | Minor | Low | We have low confidence in the risk rating but we have high confidence that the risk will increase in the absence of action | Was PD279 in Issue 3 | Risks to infrastructure services from river, surface water and groundwater flooding
PD278 |  | Asset | P & TRS | Fixed Plant | Other Plant | Tunnel Heating Equipment | Meteorological | Precipitation | Rain (prolonged wet spell) |  | Indirect | There is a risk of arcing and damage to tunnel heating electrical equipment due to excess water penetrating the tunnel lining from prolonged wet spells. | Whole country | Professional Head of Power Distribution HV/LV | Linked to trigger level for investment which is asset condition |  |  |  | 2 | Minor | Low | [6 empty] | 2 | Minor | Low | 2 | Minor | Low | 2 | Minor | Low | Event unlikely, current controls mostly effective |  |  | 2 | Minor | Low | [9 empty] | 2 | Minor | Low | 2 | Minor | Low |  |  | 3 | Minor | Low | [9 empty] | 3 | Minor | Low | 3 | Minor | Low | We have low confidence in the risk rating but we have high confidence that the risk will increase in the absence of action | Was PD280 in Issue 3 | Risks to infrastructure services from river, surface water and groundwater flooding
PD279 |  | Asset | P & TRS | Fixed Plant | Other Plant | Tunnel Heating Equipment | Hydrological | Precipitation |  | Flooding (non-coastal) | Direct | There is a risk of damage to tunnel heating electrical equipment due to flooding (of all sources). | Whole country | Professional Head of Power Distribution HV/LV | Linked to trigger level for investment which is asset condition | There is a risk across the country although the risk will be higher in the North West and areas where rainfall levels will be higher |  |  | 2 | Minor | High | [6 empty] | 2 | Minor | High | 4 | Moderate | High | 2 | Minor | High | Current typical flood levels are known and accounted for |  |  | 2 | Minor | Medium | [9 empty] | 2 | Minor | Medium | 2 | Minor | Medium |  |  | 3 | Minor | Medium | [9 empty] | 3 | Minor | Medium | 3 | Minor | Medium | Assuming current drainage strategies persist | Was PD281 in Issue 3 | Risks to infrastructure services from river, surface water and groundwater flooding
PD280 | EP055 | Asset | Power Distribution | 25KV OLE | AC HV Switchgear | AC Power Supply Conditioning | Hydrological | Precipitation |  | Flooding (non-coastal) | Direct | There is a risk of affects to AC power supply conditioning electrical equipment due to flooding (of all sources). | Whole country | Professional Head of Power Distribution HV/LV | Linked to trigger level for investment which is asset condition | There is a risk across the country although the severity will be location specific depending on rainfall patterns |  |  | 4 | Moderate | High | 4 | Moderate | High |  |  |  | 4 | Moderate | High | 6 | Moderate | High | 4 | Moderate | High | Current typical flood levels are known and accounted for |  |  | 4 | Moderate | Medium | 6 | Moderate | Medium |  |  |  | 4 | Moderate |  | 4 | Moderate | Medium | 4 | Moderate | Medium |  |  | 6 | Moderate | Medium | 6 | Moderate | Medium |  |  |  | 6 | Moderate |  | 6 | Moderate | Medium | 6 | Moderate | Medium | Assuming current drainage strategies persist | Was PD282 in Issue 3 | Risks to infrastructure services from river, surface water and groundwater flooding
PD281 |  | Asset | Power Distribution | HV Cable Route | HV Cable Route | HV Cable Route | Meteorological | Precipitation | Rain (extreme and/or prolonged wet spell) |  | Direct | There is a risk of damage to HV cable routes due to changes in ground conditions | Whole country | Professional Head of Power Distribution HV/LV and RAM | Linked to trigger level for investment which is asset condition | There is a risk across the country although the risk will be higher in the North West and areas where rainfall levels will be higher |  |  | 2 | Minor | Medium | [6 empty] | 2 | Minor | Medium | 4 | Moderate | Medium | 2 | Minor | Medium | Event unlikely, current controls mostly effective |  |  | 3 | Minor | Low | [9 empty] | 3 | Minor | Low | 2 | Minor | Low |  |  | 4 | Moderate | Low | [9 empty] | 4 | Moderate | Low | 4 | Moderate | Low | We have low confidence in the risk rating but we have high confidence that the risk will increase in the absence of action | Was PD283 in Issue 3 | Risks to infrastructure services from river, surface water and groundwater flooding
PD282 |  | Asset | P & TRS | Fixed Plant | Other Plant | Tunnel Heating Equipment | Meteorological | Meteorological (other) | Lightning |  | Indirect | There is a risk of impulse from a lightning strike elsewhere on the network damaging tunnel heating electrical equipment due to lightning conditions. | Whole country | Professional Head of Power Distribution HV/LV | Linked to trigger level for investment which is asset condition | This is a risk across the country |  |  | 2 | Minor | High | [6 empty] | 2 | Minor | High | 4 | Moderate | High | 2 | Minor | High | More likely than a direct strike, but far easier to repair |  |  | 2 | Minor | Medium | [9 empty] | 2 | Minor | Medium | 2 | Minor | Medium |  |  | 3 | Minor | Medium | [9 empty] | 3 | Minor | Medium | 3 | Minor | Medium | Assuming general increase in storm frequency and severity | Was PD284 in Issue 3 | Risks to transport from high and low temperatures, high winds, lightning
PD283 |  | Asset | P & TRS | Fixed Plant | Other Plant | Tunnel Lighting | Meteorological | Precipitation | Ice / hail |  | Direct | There is a risk of damage to tunnel lighting equipment due to ice formation from ice and hail conditions | Whole country | Professional Head of Power Distribution HV/LV | Linked to trigger level for investment which is asset condition |  |  |  | 2 | Minor | Medium | [6 empty] | 2 | Minor | Medium | 2 | Minor | Medium | 2 | Minor | Medium | Current controls are mostly effective |  |  | 2 | Minor | Low | [9 empty] | 2 | Minor | Low | 2 | Minor | Low |  |  | 1 | Minor | Low | [9 empty] | 1 | Minor | Low | 1 | Minor | Low | Assuming current extreme lows persist | Was PD285 in Issue 3 | Risks to transport from high and low temperatures, high winds, lightning
PD284 |  | Asset | P & TRS | Fixed Plant | Other Plant | Tunnel Lighting | Meteorological | Precipitation | Rain (extreme and/or prolonged wet spell) |  | Indirect | There is a risk of arcing and damage to tunnel lighting electrical equipment due to excess water penetrating the tunnel lining from extreme rain or prolonged wet spells. | Whole country | Professional Head of Power Distribution HV/LV | Linked to trigger level for investment which is asset condition |  |  |  | 2 | Minor | Low | [6 empty] | 2 | Minor | Low | 4 | Moderate | Low | 2 | Minor | Low | Event unlikely, current controls mostly effective |  |  | 2 | Minor | Low | [9 empty] | 2 | Minor | Low | 2 | Minor | Low |  |  | 3 | Minor | Low | [9 empty] | 3 | Minor | Low | 3 | Minor | Low | We have low confidence in the risk rating but we have high confidence that the risk will increase in the absence of action | Was PD286 in Issue 3 | Risks to infrastructure services from river, surface water and groundwater flooding
PD285 |  | Asset | P & TRS | Fixed Plant | Other Plant | Tunnel Lighting | Meteorological | Precipitation | Rain (prolonged wet spell) |  | Indirect | There is a risk of arcing and damage to tunnel lighting electrical equipment due to excess water penetrating the tunnel lining from prolonged wet spells. | Whole country | Professional Head of Power Distribution HV/LV | Linked to trigger level for investment which is asset condition |  |  |  | 2 | Minor | Low | [6 empty] | 2 | Minor | Low | 2 | Minor | Low | 2 | Minor | Low | Event unlikely, current controls mostly effective |  |  | 2 | Minor | Low | [9 empty] | 2 | Minor | Low | 2 | Minor | Low |  |  | 3 | Minor | Low | [9 empty] | 3 | Minor | Low | 3 | Minor | Low | We have low confidence in the risk rating but we have high confidence that the risk will increase in the absence of action | Was PD287 in Issue 3 | Risks to infrastructure services from river, surface water and groundwater flooding
PD286 |  | Asset | P & TRS | Fixed Plant | Other Plant | Tunnel Lighting | Hydrological | Precipitation |  | Flooding (non-coastal) | Direct | There is a risk of affects to tunnel lighting electrical equipment due to flooding (of all sources). | Whole country | Professional Head of Power Distribution HV/LV | Linked to trigger level for investment which is asset condition | There is a risk across the country although the risk will be higher in the North West and areas where rainfall levels will be higher |  |  | 2 | Minor | High | [6 empty] | 2 | Minor | High | 4 | Moderate | High | 2 | Minor | High | Current typical flood levels are known and accounted for |  |  | 2 | Minor | Medium | [9 empty] | 2 | Minor | Medium | 2 | Minor | Medium |  |  | 3 | Minor | Medium | [9 empty] | 3 | Minor | Medium | 3 | Minor | Medium | Assuming current drainage strategies persist | Was PD288 in Issue 3 | Risks to infrastructure services from river, surface water and groundwater flooding
PD287 |  | Asset | P & TRS | Fixed Plant | Other Plant | Tunnel Lighting | Meteorological | Meteorological (other) | Lightning |  | Indirect | There is a risk of impulse from a lightning strike elsewhere on the network damaging Tunnel Lighting electrical equipment due to lightning conditions. | Whole country | Professional Head of Power Distribution HV/LV | Linked to trigger level for investment which is asset condition | This is a risk across the country |  |  | 2 | Minor | High | [6 empty] | 2 | Minor | High | 4 | Moderate | High | 2 | Minor | High | More likely than a direct strike, but far easier to repair |  |  | 2 | Minor | Medium | [9 empty] | 2 | Minor | Medium | 2 | Minor | Medium |  |  | 3 | Minor | Medium | [9 empty] | 3 | Minor | Medium | 3 | Minor | Medium | Assuming general increase in storm frequency and severity | Was PD289 in Issue 3 | Risks to transport from high and low temperatures, high winds, lightning
PD288 |  | Asset | P & TRS | Trains | Depot Plant | Train shore supplies | Meteorological | Precipitation | Snow |  | Direct | There is a risk of formation of a low-resistance path between exposed terminals of train shore supplies and an inability to use the shore supply due to excess water and snow build up from snow conditions. | Whole country | Professional Head of Power Distribution HV/LV and RAM | Linked to trigger level for investment which is asset condition |  |  |  | 2 | Minor | Medium | [6 empty] | 2 | Minor | Medium | 4 | Moderate | Medium | 2 | Minor | Medium | Shore supplies generally used in non-operational times and places |  |  | 2 | Minor | Low | [9 empty] | 2 | Minor | Low | 2 | Minor | Low |  |  | 1 | Minor | Low | [9 empty] | 1 | Minor | Low | 1 | Minor | Low | Assuming current extreme lows persist | Was PD290 in Issue 3 | Risks to transport from high and low temperatures, high winds, lightning
PD289 |  | Asset | P & TRS | Trains | Depot Plant | Train shore supplies | Meteorological | Precipitation | Ice / hail |  | Direct | There is a risk of formation of a low-resistance path between exposed terminals of train shore supplies and an inability to use the shore supply due to excess water and snow build up from ice and hail conditions. | Whole country | Professional Head of Power Distribution HV/LV | Linked to trigger level for investment which is asset condition | There is a risk across the country although the risk will be higher in the North West and areas where rainfall levels will be higher |  |  | 2 | Minor | Medium | [6 empty] | 2 | Minor | Medium | 2 | Minor | Medium | 2 | Minor | Medium | Shore supplies generally used in non-operational times and places |  |  | 2 | Minor | Low | [9 empty] | 2 | Minor | Low | 2 | Minor | Low |  |  | 1 | Minor | Low | [9 empty] | 1 | Minor | Low | 1 | Minor | Low | Assuming current extreme lows persist | Was PD291 in Issue 3 | Risks to transport from high and low temperatures, high winds, lightning
PD290 |  | Asset | P & TRS | Trains | Depot Plant | Train shore supplies | Meteorological | Precipitation | Rain (extreme and/or prolonged wet spell) |  | Direct | There is a risk of formation of a low-resistance path between exposed terminals of train shore supplies and an inability to use the train shore supply due to excess water and snow build up from extreme rain events or prolonged wet spells. | Whole country | Professional Head of Power Distribution HV/LV | Linked to trigger level for investment which is asset condition |  |  |  | 2 | Minor | Medium | [6 empty] | 2 | Minor | Medium | 2 | Minor | Medium | 2 | Minor | Medium | Shore supplies generally used in non-operational times and places |  |  | 2 | Minor | Low | [9 empty] | 2 | Minor | Low | 2 | Minor | Low |  |  | 1 | Minor | Low | [9 empty] | 1 | Minor | Low | 1 | Minor | Low | Assuming current extreme lows persist | Was PD292 in Issue 3 | Risks to transport from high and low temperatures, high winds, lightning
PD291 |  | Asset | P & TRS | Trains | Depot Plant | Train shore supplies | Meteorological | Temperature | Temperature change (large diurnal swing) |  | Direct | There is a risk of rapid expansion and contraction of conductors and insulators of train shore supplies due to large diurnal temperature changes. | Whole country | Professional Head of Power Distribution HV/LV | Linked to trigger level for investment which is asset condition |  |  |  | 2 | Minor | Medium | [6 empty] | 2 | Minor | Medium | 2 | Minor | Medium | 2 | Minor | Medium | Asset is generally capable of withstanding current range of temperatures |  |  | 2 | Minor | Low | [9 empty] | 2 | Minor | Low | 2 | Minor | Low |  |  | 4 | Moderate | Low | [9 empty] | 4 | Moderate | Low | 4 | Moderate | Low | Assuming current manufacturing techniques and materials | Was PD293 in Issue 3 | Risks to transport from high and low temperatures, high winds, lightning
PD292 |  | Asset | Power Distribution | HV Cable Route | HV Cable Route | HV Cable Route | Meteorological | Precipitation | Rain (prolonged wet spell) |  | Direct | There is a risk of damage to HV cable routes due to changes in ground conditions | Whole country | Professional Head of Power Distribution HV/LV | Linked to trigger level for investment which is asset condition | There is a risk across the country although the risk will be higher in the North West and areas where rainfall levels will be higher |  |  | 4 | Moderate | Medium | [6 empty] | 4 | Moderate | Medium | 6 | Moderate | Medium | 4 | Moderate | Medium | Current controls mostly effective |  |  | 4 | Moderate | Low | [6 empty] | 4 | Moderate |  | 4 | Moderate | Low | 4 | Moderate | Low |  |  | 6 | Moderate | Low | [6 empty] | 6 | Moderate |  | 6 | Moderate | Low | 6 | Moderate | Low | We have low confidence in the risk rating but we have high confidence that the risk will increase in the absence of action | Was PD294 in Issue 3 | Risks to infrastructure services from river, surface water and groundwater flooding
PD293 |  | Asset | P & TRS | Trains | Depot Plant | Train shore supplies | Meteorological | Precipitation | Rain (extreme event) |  | Direct | There is a risk of formation of a low-resistance path between exposed terminals of train shore supplies due to excess water from extreme rain events | Whole country | Professional Head of Power Distribution HV/LV | Linked to trigger level for investment which is asset condition |  |  |  | 4 | Moderate | Medium | [6 empty] | 4 | Moderate | Medium | 6 | Moderate | Medium | 4 | Moderate | Medium | Shore supplies generally used in non-operational times and places |  |  | 4 | Moderate | Low | [6 empty] | 4 | Moderate |  | 4 | Moderate | Low | 4 | Moderate | Low |  |  | 6 | Moderate | Low | [6 empty] | 6 | Moderate |  | 6 | Moderate | Low | 6 | Moderate | Low | We have low confidence in the risk rating but we have high confidence that the risk will increase in the absence of action | Was PD295 in Issue 3 | Risks to infrastructure services from river, surface water and groundwater flooding
PD294 |  | Asset | P & TRS | Trains | Depot Plant | Train shore supplies | Hydrological | Precipitation |  | Flooding (non-coastal) | Direct | There is a risk of affects to train shore supplies electrical equipment due to flooding (of all sources). | Whole country | Professional Head of Power Distribution HV/LV | Linked to trigger level for investment which is asset condition | There is a risk across the country although the risk will be higher in the North West and areas where rainfall levels will be higher |  |  | 4 | Moderate | High | [6 empty] | 4 | Moderate | High | 6 | Moderate | High | 4 | Moderate | High | Current typical flood levels are known and accounted for |  |  | 4 | Moderate | Medium | [6 empty] | 4 | Moderate |  | 4 | Moderate | Medium | 4 | Moderate | Medium |  |  | 6 | Moderate | Medium | [6 empty] | 6 | Moderate |  | 6 | Moderate | Medium | 6 | Moderate | Medium | Assuming current drainage strategies persist | Was PD296 in Issue 3 | Risks to infrastructure services from river, surface water and groundwater flooding
PD295 |  | Asset | P & TRS | Trains | Depot Plant | Train shore supplies | Meteorological | Meteorological (other) | Lightning |  | Direct | There is a risk of damage to train shore supplies electrical equipment due to a direct lightning strike | Whole country | Professional Head of Power Distribution HV/LV | Linked to trigger level for investment which is asset condition | This is a risk across the country although the risk will be higher in areas with more thunderstorms |  |  | 2 | Minor | Low | [6 empty] | 2 | Minor | Low | 4 | Moderate | Low | 2 | Minor | Low | Unlikely but can have devastating effects |  |  | 2 | Minor | Low | [9 empty] | 2 | Minor | Low | 2 | Minor | Low |  |  | 2 | Minor | Low | [9 empty] | 2 | Minor | Low | 2 | Minor | Low | Assuming general increase in storm frequency and severity | Was PD297 in Issue 3 | Risks to transport from high and low temperatures, high winds, lightning
PD296 |  | Asset | P & TRS | Trains | Depot Plant | Train shore supplies | Meteorological | Meteorological (other) | Lightning |  | Indirect | There is a risk of impulse from a lightning strike elsewhere on the network damaging train shore supplies electrical equipment | Whole country | Professional Head of Power Distribution HV/LV | Linked to trigger level for investment which is asset condition | This is a risk across the country |  |  | 2 | Minor | Medium | [6 empty] | 2 | Minor | Medium | 4 | Moderate | Medium | 2 | Minor | Medium | Shore supplies generally used in non-operational times and places |  |  | 2 | Minor | Low | [9 empty] | 2 | Minor | Low | 2 | Minor | Low |  |  | 3 | Minor | Low | [9 empty] | 3 | Minor | Low | 3 | Minor | Low | Assuming general increase in storm frequency and severity | Was PD298 in Issue 3 | Risks to transport from high and low temperatures, high winds, lightning
PD297 |  | Asset | P & TRS | Trains | Lineside Fixed Plant | Shore Supplies (Line side) | Meteorological | Precipitation | Snow |  | Direct | There is a risk of formation of a low-resistance path between exposed terminals of line side shore supplies and an inability to use the shore supply due to excess water and snow build up from snow conditions. | Whole country | Professional Head of Power Distribution HV/LV and RAM | Linked to trigger level for investment which is asset condition |  |  |  | 2 | Minor | Medium | [6 empty] | 2 | Minor | Medium | 4 | Moderate | Medium | 2 | Minor | Medium | Shore supplies generally used in non-operational times and places |  |  | 2 | Minor | Low | [9 empty] | 2 | Minor | Low | 2 | Minor | Low |  |  | 1 | Minor | Low | [9 empty] | 1 | Minor | Low | 1 | Minor | Low | Assuming current extreme lows persist | Was PD299 in Issue 3 | Risks to transport from high and low temperatures, high winds, lightning
PD298 |  | Asset | P & TRS | Trains | Lineside Fixed Plant | Shore Supplies (Line side) | Meteorological | Precipitation | Ice / hail |  | Direct | There is a risk of formation of a low-resistance path between exposed terminals of lineside shore supplies and an inability to use the lineside shore supply due to excess water and snow build up from ice and hail conditions. | Whole country | Professional Head of Power Distribution HV/LV | Linked to trigger level for investment which is asset condition | There is a risk across the country although the risk will be higher in the North West and areas where rainfall levels will be higher |  |  | 2 | Minor | Medium | [6 empty] | 2 | Minor | Medium | 2 | Minor | Medium | 2 | Minor | Medium | Shore supplies generally used in non-operational times and places |  |  | 2 | Minor | Low | [9 empty] | 2 | Minor | Low | 2 | Minor | Low |  |  | 1 | Minor | Low | [9 empty] | 1 | Minor | Low | 1 | Minor | Low | Assuming current extreme lows persist | Was PD300 in Issue 3 | Risks to transport from high and low temperatures, high winds, lightning
PD299 |  | Asset | P & TRS | Trains | Lineside Fixed Plant | Shore Supplies (Line side) | Meteorological | Precipitation | Rain (extreme and/or prolonged wet spell) |  | Direct | There is a risk of formation of a low-resistance path between exposed terminals of lineside shore supplies and an inability to use the lineside shore supply due to excess water and snow build up from extreme rain events or prolonged wet spells. | Whole country | Professional Head of Power Distribution HV/LV | Linked to trigger level for investment which is asset condition. |  |  |  | 2 | Minor | Medium | [6 empty] | 2 | Minor | Medium | 2 | Minor | Medium | 2 | Minor | Medium | Shore supplies generally used in non-operational times and places |  |  | 2 | Minor | Low | [9 empty] | 2 | Minor | Low | 2 | Minor | Low |  |  | 1 | Minor | Low | [9 empty] | 1 | Minor | Low | 1 | Minor | Low | Assuming current extreme lows persist | Was PD301 in Issue 3 | Risks to transport from high and low temperatures, high winds, lightning
PD300 |  | Asset | P & TRS | Trains | Lineside Fixed Plant | Shore Supplies (Line side) | Meteorological | Temperature | Temperature change (large diurnal swing) |  | Direct | There is a risk of rapid expansion and contraction of conductors and insulators of line side shore supplies due to large diurnal temperature changes. | Whole country | Professional Head of Power Distribution HV/LV | Linked to trigger level for investment which is asset condition. |  |  |  | 2 | Minor | Medium | [6 empty] | 2 | Minor | Medium | 2 | Minor | Medium | 2 | Minor | Medium | Asset is generally capable of withstanding current range of temperatures |  |  | 2 | Minor | Low | [9 empty] | 2 | Minor | Low | 2 | Minor | Low |  |  | 4 | Moderate | Low | [9 empty] | 4 | Moderate | Low | 4 | Moderate | Low | Assuming current manufacturing techniques and materials | Was PD302 in Issue 3 | Risks to transport from high and low temperatures, high winds, lightning
PD301 |  | Asset | P & TRS | Trains | Lineside Fixed Plant | Shore Supplies (Line side) | Meteorological | Precipitation | Rain (extreme event) |  | Direct | There is a risk of formation of a low-resistance path between exposed terminals of line side shore supplies due to excess water from extreme rain events | Whole country | Professional Head of Power Distribution HV/LV | Linked to trigger level for investment which is asset condition |  |  |  | 4 | Moderate | Medium | [6 empty] | 4 | Moderate | Medium | 6 | Moderate | Medium | 4 | Moderate | Medium | Shore supplies generally used in non-operational times and places |  |  | 4 | Moderate | Low | [6 empty] | 4 | Moderate |  | 4 | Moderate | Low | 4 | Moderate | Low |  |  | 6 | Moderate | Low | [6 empty] | 6 | Moderate |  | 6 | Moderate | Low | 6 | Moderate | Low | We have low confidence in the risk rating but we have high confidence that the risk will increase in the absence of action | Was PD303 in Issue 3 | Risks to infrastructure services from river, surface water and groundwater flooding
PD302 |  | Asset | P & TRS | Trains | Lineside Fixed Plant | Shore Supplies (Line side) | Hydrological | Precipitation |  | Flooding (non-coastal) | Direct | There is a risk of affects to shore supplies (Line side) electrical equipment due to flooding (of all sources). | Whole country | Professional Head of Power Distribution HV/LV | Linked to trigger level for investment which is asset condition | There is a risk across the country although the risk will be higher in the North West and areas where rainfall levels will be higher |  |  | 4 | Moderate | High | [6 empty] | 4 | Moderate | High | 6 | Moderate | High | 4 | Moderate | High | Current typical flood levels are known and accounted for |  |  | 4 | Moderate | Medium | [6 empty] | 4 | Moderate |  | 4 | Moderate | Medium | 4 | Moderate | Medium |  |  | 6 | Moderate | Medium | [6 empty] | 6 | Moderate |  | 6 | Moderate | Medium | 6 | Moderate | Medium | Assuming current drainage strategies persist | Was PD304 in Issue 3 | Risks to infrastructure services from river, surface water and groundwater flooding
PD303 |  | Asset | Power Distribution | HV Cable Route | HV Cable Route | HV Cable Route | Geophysical | Combination events |  | Soil Moisture (high) | Direct | There is a risk of damage to HV cable routes due to changes in ground conditions | Whole country | Professional Head of Power Distribution HV/LV and RAM | Linked to trigger level for investment which is asset condition | There is a risk across the country although the risk will be higher in the North West and areas where rainfall levels will be higher |  |  | 2 | Minor | Medium | [6 empty] | 2 | Minor | Medium | 2 | Minor | Medium | 2 | Minor | Medium | Current controls mostly effective |  |  | 2 | Minor | Low | [9 empty] | 2 | Minor | Low | 2 | Minor | Low |  |  | 3 | Minor | Low | [9 empty] | 3 | Minor | Low | 3 | Minor | Low | We have low confidence in the risk rating but we have high confidence that the risk will increase in the absence of action | Was PD305 in Issue 3 | Risks to infrastructure services from river, surface water and groundwater flooding
PD304 |  | Asset | P & TRS | Trains | Lineside Fixed Plant | Shore Supplies (Line side) | Meteorological | Meteorological (other) | Lightning |  | Direct | There is a risk of damage to line side shore supplies electrical equipment due to a direct lightning strike | Whole country | Professional Head of Power Distribution HV/LV | Linked to trigger level for investment which is asset condition | This is a risk across the country although the risk will be higher in areas with more thunderstorms |  |  | 2 | Minor | Low | [6 empty] | 2 | Minor | Low | 4 | Moderate | Low | 2 | Minor | Low | Unlikely but can have devastating effects |  |  | 2 | Minor | Low | [9 empty] | 2 | Minor | Low | 2 | Minor | Low |  |  | 2 | Minor | Low | [9 empty] | 2 | Minor | Low | 2 | Minor | Low | Assuming general increase in storm frequency and severity | Was PD306 in Issue 3 | Risks to transport from high and low temperatures, high winds, lightning
PD305 |  | Asset | P & TRS | Trains | Lineside Fixed Plant | Shore Supplies (Line side) | Meteorological | Meteorological (other) | Lightning |  | Indirect | There is a risk of impulse from a lightning strike elsewhere on the network damaging lineside shore supplies electrical equipment due to lightning conditions. | Whole country | Professional Head of Power Distribution HV/LV | Linked to trigger level for investment which is asset condition | This is a risk across the country |  |  | 2 | Minor | Medium | [6 empty] | 2 | Minor | Medium | 4 | Moderate | Medium | 2 | Minor | Medium | Shore supplies generally used in non-operational times and places |  |  | 2 | Minor | Low | [9 empty] | 2 | Minor | Low | 2 | Minor | Low |  |  | 3 | Minor | Low | [9 empty] | 3 | Minor | Low | 3 | Minor | Low | Assuming general increase in storm frequency and severity | Was PD307 in Issue 3 | Risks to transport from high and low temperatures, high winds, lightning
PD306 |  | Asset | Power Distribution | HV Cable Route | HV Cable Route |  | Hydrological | Precipitation |  | Flooding (non-coastal) | Direct | There is a risk of dislodged and damaged HV cable routes due to flooding (of all sources). | Whole country | Professional Head of Power Distribution HV/LV and RAM | Linked to trigger level for investment which is asset condition | There is a risk across the country although the risk will be higher in the North West and areas where rainfall levels will be higher |  |  | 4 | Moderate | Medium | [6 empty] | 4 | Moderate | Medium | 4 | Moderate | Medium | 4 | Moderate | Medium | Current typical flood levels are known and accounted for |  |  | 4 | Moderate | Low | [6 empty] | 4 | Moderate |  | 4 | Moderate | Low | 4 | Moderate | Low |  |  | 6 | Moderate | Low | [6 empty] | 6 | Moderate |  | 6 | Moderate | Low | 6 | Moderate | Low | Assuming current drainage strategies persist | Was PD308 in Issue 3 | Risks to infrastructure services from river, surface water and groundwater flooding
PD306a | EP025 | Asset | Power Distribution | 25KV OLE | 25kV AC Electrification | AC HV Cables | Hydrological | Precipitation |  | Flooding (non-coastal) |  | There is a risk of increased failure of the 25kV OLE power distribution due to flooding, which could result in long term condition issues. | Scotland | RAM E&P | Utilisation od Drainagewhere possible | [6 empty] | 2 | Minor | Low | [12 empty] | More frequent heavy rainfall events and wetter winters will likely result in more frequent flood events | [5 empty] | 4 | Moderate | Low | [17 empty] | 6 | Moderate | Low | [13 empty] | Was PD308a in Issue 3 | Risks to infrastructure services from river, surface water and groundwater flooding
PD307 |  | Asset | Power Distribution |  |  |  | Geophysical | Precipitation |  | Erosion (Scour) | Direct | There is a risk of exposing surface and buried power distibution cable routes due to erosion (scour) | Whole country | Professional Head of Power Distribution HV/LV | Linked to trigger level for investment which is asset condition | This is a risk across the country, particularly in areas where the asset is incorporated into earthworks |  |  | 4 | Moderate | Medium | [6 empty] | 4 | Moderate | Medium | 6 | Moderate | Medium | 4 | Moderate | Medium | Mitigations designed into overall electrical system |  |  | 4 | Moderate | Low | [6 empty] | 4 | Moderate |  | 4 | Moderate | Low | 4 | Moderate | Low |  |  | 6 | Moderate | Low | [6 empty] | 6 | Moderate |  | 6 | Moderate | Low | 6 | Moderate | Low | We have low confidence in the risk rating but we have high confidence that the risk will increase in the absence of action | Was PD309 in Issue 3 | Risks to infrastructure services from river, surface water and groundwater flooding
PD308 |  | Asset | Power Distribution | HV Cable Route | HV Cable Route | HV Undertrack/Road Crossing (UTX/URX) | Meteorological | Temperature | Temperature change (large diurnal swing) |  | Cumulative | There is a risk of rapid expansion and contraction of conductors and insulators of HV Undertrack/Road Crossing (UTX/URX) due to large diurnal temperature changes. | Whole country | Professional Head of Power Distribution HV/LV | Linked to trigger level for investment which is asset condition | There is a risk across the country although the risk will be higher in the South East and areas where the temperature will be higher |  |  | 2 | Minor | Medium | [6 empty] | 2 | Minor | Medium | 2 | Minor | Medium | 2 | Minor | Medium | Asset is generally capable of withstanding current range of temperatures |  |  | 2 | Minor | Low | [9 empty] | 2 | Minor | Low | 2 | Minor | Low |  |  | 4 | Moderate | Low | [9 empty] | 4 | Moderate | Low | 4 | Moderate | Low | Assuming current manufacturing techniques and materials | Was PD310 in Issue 3 | Risks to transport from high and low temperatures, high winds, lightning
PD309 |  | Asset | Power Distribution | HV Cable Route | HV Cable Route | HV Undertrack/Road Crossing (UTX/URX) | Meteorological | Precipitation | Rain (extreme event) |  | Direct | There is a risk of excess water dislodging and damaging HV Undertrack/Road Crossing cable contents and cable routes due to extreme rain events. | Whole country | Professional Head of Power Distribution HV/LV | Linked to trigger level for investment which is asset condition | There is a risk across the country although the risk will be higher in the North West and areas where rainfall levels will be higher |  |  | 1 | Minor | Medium | [6 empty] | 1 | Minor | Medium | 4 | Moderate | Medium | 1 | Minor | Medium | Event unlikely, current controls mostly effective |  |  | 1 | Minor | Low | [6 empty] | 1 | Minor |  | 1 | Minor | Low | 1 | Minor | Low |  |  | 2 | Minor | Low | [6 empty] | 2 | Minor |  | 2 | Minor | Low | 2 | Minor | Low | We have low confidence in the risk rating but we have high confidence that the risk will increase in the absence of action | Was PD311 in Issue 3 | Risks to infrastructure services from river, surface water and groundwater flooding
PD310 |  | Asset | Power Distribution | HV Cable Route | HV Cable Route | HV Undertrack/Road Crossing (UTX/URX) | Meteorological | Precipitation | Rain (extreme and/or prolonged wet spell) |  | Direct | There is a risk of excess water dislodging and damaging HV Undertrack/Road Crossing cable contents and cable routes due to extreme rain or prolonged wet spells. | Whole country | Professional Head of Power Distribution HV/LV | Linked to trigger level for investment which is asset condition | There is a risk across the country although the risk will be higher in the North West and areas where rainfall levels will be higher |  |  | 4 | Moderate | Medium | [6 empty] | 4 | Moderate | Medium | 6 | Moderate | Medium | 4 | Moderate | Medium | Current controls mostly effective |  |  | 4 | Moderate | Low | [6 empty] | 4 | Moderate |  | 4 | Moderate | Low | 4 | Moderate | Low |  |  | 6 | Moderate | Low | [6 empty] | 6 | Moderate |  | 6 | Moderate | Low | 6 | Moderate | Low | We have low confidence in the risk rating but we have high confidence that the risk will increase in the absence of action | Was PD312 in Issue 3 | Risks to infrastructure services from river, surface water and groundwater flooding
PD311 |  | Asset | Power Distribution | HV Cable Route | HV Cable Route | HV Undertrack/Road Crossing (UTX/URX) | Meteorological | Precipitation | Rain (prolonged wet spell) |  | Direct | There is a risk of excess water dislodging and damaging HV Undertrack/Road Crossing cable contents and cable routes due to prolonged wet spells. | Whole country | Professional Head of Power Distribution HV/LV | Linked to trigger level for investment which is asset condition | There is a risk across the country although the risk will be higher in the North West and areas where rainfall levels will be higher |  |  | 2 | Minor | Medium | [6 empty] | 2 | Minor | Medium | 2 | Minor | Medium | 2 | Minor | Medium | Current controls mostly effective |  |  | 2 | Minor | Low | [9 empty] | 2 | Minor | Low | 2 | Minor | Low |  |  | 3 | Minor | Low | [9 empty] | 3 | Minor | Low | 3 | Minor | Low | We have low confidence in the risk rating but we have high confidence that the risk will increase in the absence of action | Was PD313 in Issue 3 | Risks to infrastructure services from river, surface water and groundwater flooding
PD312 | EP056 | Asset | Power Distribution | 25KV OLE | AC HV Switchgear | AC Power Supply Conditioning | Meteorological | Meteorological (other) | Lightning |  | Direct | There is a risk of damage to AC Power Supply Conditioning electrical equipment due to direct lightning strikes | Whole country | Professional Head of Power Distribution HV/LV | Linked to trigger level for investment which is asset condition | This is a risk across the country although the risk will be higher in areas with more thunderstorms |  |  | 6 | Moderate | Low | 6 | Moderate | Low | [6 empty] | 8 | Moderate | Low | 6 | Moderate | Low | Unlikely but can have devastating effects |  |  | 6 | Moderate | Low | 6 | Moderate | Low |  |  |  | 6 | Moderate |  | 6 | Moderate | Low | 6 | Moderate | Low |  |  | 6 | Moderate | Low | 9 | Moderate | Low | [6 empty] | 6 | Moderate | Low | 6 | Moderate | Low | Assuming general increase in storm frequency and severity | Was PD314 in Issue 3 | Risks to transport from high and low temperatures, high winds, lightning
PD313 |  | Asset | Power Distribution | SCADA | SCADA |  | Meteorological | Temperature | High Temp (hot days and/or prolonged hot spell) |  | Cumulative | There is a risk of affects to SCADA electrical equipment due to high temperatures | Whole country | Professional Head of Power Distribution HV/LV | Linked to trigger level for investment which is asset condition | There is a risk across the country although the risk will be higher in the South East and areas where the temperature will be higher |  |  | 4 | Moderate | Medium | [6 empty] | 4 | Moderate | Medium | 4 | Moderate | Medium | 4 | Moderate | Medium | Current asset condition is known and generally capable of withstanding current range of high temperatures |  |  | 4 | Moderate | Low | [9 empty] | 4 | Moderate | Low | 4 | Moderate | Low |  |  | 4 | Moderate | Low | [9 empty] | 4 | Moderate | Low | 4 | Moderate | Low | Assuming current manufacturing techniques and materials | Was PD315 in Issue 3 | Risks to transport from high and low temperatures, high winds, lightning
PD314 |  | Asset | Power Distribution | SCADA | SCADA |  | Meteorological | Temperature | High Temp (prolonged hot spell) |  | Cumulative | There is a risk of affects to SCADA electrical equipment due to prolonged hot spells. | Whole country | Professional Head of Power Distribution HV/LV | Linked to trigger level for investment which is asset condition | There is a risk across the country although the risk will be higher in the South East and areas where the temperature will be higher |  |  | 4 | Moderate | Medium | [6 empty] | 4 | Moderate | Medium | 4 | Moderate | Medium | 4 | Moderate | Medium | Current asset condition is known and generally capable of withstanding current range of high temperatures |  |  | 4 | Moderate | Low | [6 empty] | 4 | Moderate |  | 4 | Moderate | Low | 4 | Moderate | Low |  |  | 6 | Moderate | Low | [6 empty] | 6 | Moderate |  | 6 | Moderate | Low | 6 | Moderate | Low | Assuming current manufacturing techniques and materials | Was PD316 in Issue 3 | Risks to transport from high and low temperatures, high winds, lightning
PD315 | EP085 | Asset | Power Distribution | SCADA | SCADA |  | Hydrological | Precipitation |  | Flooding (non-coastal) | Direct | There is a risk of affects to SCADA electrical equipment due to flooding (of all sources). | Whole country | Professional Head of Power Distribution HV/LV | Linked to trigger level for investment which is asset condition | There is a risk across the country although the risk will be higher in the North West and areas where rainfall levels will be higher |  |  | 4 | Moderate | High | 4 | Moderate | High |  |  |  | 4 | Moderate | High | 6 | Moderate | High | 4 | Moderate | High | Current typical flood levels are known and accounted for |  |  | 4 | Moderate | Medium | 6 | Moderate | Medium |  |  |  | 4 | Moderate |  | 4 | Moderate | Medium | 4 | Moderate | Medium |  |  | 6 | Moderate | Medium | 6 | Moderate | Medium |  |  |  | 6 | Moderate |  | 6 | Moderate | Medium | 6 | Moderate | Medium | Assuming current drainage strategies persist | Was PD317 in Issue 3 | Risks to infrastructure services from river, surface water and groundwater flooding
PD316 | EP086 | Asset | Power Distribution | SCADA | SCADA |  | Meteorological | Meteorological (other) | Lightning |  | Direct | There is a risk of damage to SCADA electrical equipment due to direct lightning strikes | Whole country | Professional Head of Power Distribution HV/LV | Linked to trigger level for investment which is asset condition | This is a risk across the country although the risk will be higher in areas with more thunderstorms |  |  | 2 | Minor | Low | 2 | Minor | Low |  |  |  | 2 | Minor | Low | 4 | Moderate | Low | 2 | Minor | Low | Unlikely but can have devastating effects |  |  | 2 | Minor | Low | 4 | Moderate | Low | [6 empty] | 2 | Minor | Low | 2 | Minor | Low |  |  | 2 | Minor | Low | 4 | Moderate | Low | [6 empty] | 2 | Minor | Low | 2 | Minor | Low | Assuming general increase in storm frequency and severity | Was PD318 in Issue 3 | Risks to transport from high and low temperatures, high winds, lightning
PD317 | EP087 | Asset | Power Distribution | SCADA | SCADA |  | Meteorological | Meteorological (other) | Lightning |  | Indirect | There is a risk of impulse from a lightning strike elsewhere on the network damaging SCADA electrical equipment | Whole country | Professional Head of Power Distribution HV/LV | Linked to trigger level for investment which is asset condition | This is a risk across the country |  |  | 6 | Moderate | High | 6 | Moderate | High | [6 empty] | 8 | Moderate | High | 6 | Moderate | High | More likely than a direct strike, but far easier to repair |  |  | 6 | Moderate | Medium | 6 | Moderate | Medium |  |  |  | 6 | Moderate |  | 6 | Moderate | Medium | 6 | Moderate | Medium |  |  | 9 | Moderate | Medium | 9 | Moderate | Medium |  |  |  | 9 | Moderate |  | 9 | Moderate | Medium | 9 | Moderate | Medium | Assuming general increase in storm frequency and severity | Was PD319 in Issue 3 | Risks to transport from high and low temperatures, high winds, lightning
PD318 |  | Asset | Power Distribution | 660/750/1500V DC Electrification |  |  | Meteorological | Temperature | High Temp (hot days and/or prolonged hot spell) |  | Cumulative | There is a risk of affects to power distribution assets electrical equipment due to high temperatures | Whole country | Professional Head of Power Distribution HV/LV | Linked to trigger level for investment which is asset condition | There is a risk across the country although the risk will be higher in the South East and areas where the temperature will be higher |  |  | 4 | Moderate | Medium | [6 empty] | 4 | Moderate | Medium | 4 | Moderate | Medium | 4 | Moderate | Medium | Current asset condition is known and generally capable of withstanding current range of high temperatures |  |  | 4 | Moderate | Low | [6 empty] | 4 | Moderate |  | 4 | Moderate | Low | 4 | Moderate | Low |  |  | 6 | Moderate | Low | [6 empty] | 6 | Moderate |  | 6 | Moderate | Low | 6 | Moderate | Low | Assuming current National Grid trends continue | Was PD320 in Issue 3 | Risks to transport from high and low temperatures, high winds, lightning
PD319 |  | Asset | Power Distribution | 660/750/1500V DC Electrification | 660/750/1500V Electrification | DC Grid Supply Point | Meteorological | Temperature | High Temp (prolonged hot spell) |  | Cumulative | There is a risk of affects to 660/750/1500V DC Electification electrical equipment due to prolonged hot spells. | Whole country | Professional Head of Power Distribution HV/LV | Linked to trigger level for investment which is asset condition | There is a risk across the country although the risk will be higher in the South East and areas where the temperature will be higher |  |  | 4 | Moderate | Medium | [6 empty] | 4 | Moderate | Medium | 4 | Moderate | Medium | 4 | Moderate | Medium | Current asset condition is known and generally capable of withstanding current range of high temperatures |  |  | 4 | Moderate | Low | [6 empty] | 4 | Moderate |  | 4 | Moderate | Low | 4 | Moderate | Low |  |  | 6 | Moderate | Low | [6 empty] | 6 | Moderate |  | 6 | Moderate | Low | 6 | Moderate | Low | Assuming current manufacturing techniques and materials | Was PD321 in Issue 3 | Risks to transport from high and low temperatures, high winds, lightning
PD320 |  | Asset | Power Distribution | 660/750/1500V DC Electrification | 660/750/1500V Electrification | DC Grid Supply Point | Meteorological | Temperature | Temperature change (large diurnal swing) |  | Cumulative | There is a risk of rapid expansion and contraction of 660/750/1500V DC Electification conductors and insulators due to large diurnal temperature changes. | Whole country | Professional Head of Power Distribution HV/LV | Linked to trigger level for investment which is asset condition | There is a risk across the country although the risk will be higher in the South East and areas where the temperature will be higher |  |  | 2 | Minor | Medium | [6 empty] | 2 | Minor | Medium | 2 | Minor | Medium | 2 | Minor | Medium | Asset is generally capable of withstanding current range of temperatures |  |  | 2 | Minor | Low | [9 empty] | 2 | Minor | Low | 2 | Minor | Low |  |  | 4 | Moderate | Low | [9 empty] | 4 | Moderate | Low | 4 | Moderate | Low | Assuming current manufacturing techniques and materials | Was PD322 in Issue 3 | Risks to transport from high and low temperatures, high winds, lightning
PD321 |  | Asset | Power Distribution | 660/750/1500V DC Electrification | 660/750/1500V Electrification | DC Grid Supply Point | Hydrological | Precipitation |  | Flooding (non-coastal) | Direct | There is a risk of affects to 660/750/1500V DC electification electrical equipment due to flooding (of all sources). | Whole country | Professional Head of Power Distribution HV/LV | Linked to trigger level for investment which is asset condition | There is a risk across the country although the risk will be higher in the North West and areas where rainfall levels will be higher |  |  | 4 | Moderate | High | [6 empty] | 4 | Moderate | High | 6 | Moderate | High | 4 | Moderate | High | Current typical flood levels are known and accounted for |  |  | 4 | Moderate | Medium | [6 empty] | 4 | Moderate |  | 4 | Moderate | Medium | 4 | Moderate | Medium |  |  | 6 | Moderate | Medium | [6 empty] | 6 | Moderate |  | 6 | Moderate | Medium | 6 | Moderate | Medium | Assuming current drainage strategies persist | Was PD323 in Issue 3 | Risks to infrastructure services from river, surface water and groundwater flooding
PD322 |  | Asset | Power Distribution | 660/750/1500V DC Electrification | 660/750/1500V Electrification | DC Grid Supply Point | Meteorological | Meteorological (other) | Lightning |  | Direct | There is a risk of damage to 660/750/1500V DC Electification electrical equipment due to direct lightning strikes | Whole country | Professional Head of Power Distribution HV/LV | Linked to trigger level for investment which is asset condition | This is a risk across the country although the risk will be higher in areas with more thunderstorms |  |  | 8 | Moderate | Low |  |  |  | 8 | Moderate | Low | 8 | Moderate | Low | 10 | Major | Low | 8 | Moderate | Low | Unlikely but can have devastating effects |  |  | 8 | Moderate | Low |  |  |  | 8 | Moderate |  | 8 | Moderate |  | 8 | Moderate | Low | 8 | Moderate | Low |  |  | 8 | Moderate | Low |  |  |  | 8 | Moderate |  | 8 | Moderate |  | 8 | Moderate | Low | 8 | Moderate | Low | Assuming general increase in storm frequency and severity | Was PD324 in Issue 3 | Risks to transport from high and low temperatures, high winds, lightning
PD323 | EP057 | Asset | Power Distribution | 25KV OLE | AC HV Switchgear | AC Power Supply Conditioning | Meteorological | Meteorological (other) | Lightning |  | Indirect | There is a risk of impulse from a lightning strike elsewhere on the network damaging AC Power Supply Conditioning electrical equipment | Whole country | Professional Head of Power Distribution HV/LV | Linked to trigger level for investment which is asset condition | This is a risk across the country although the risk will be higher in areas with more thunderstorms |  |  | 6 | Moderate | High | 3 | Minor | High | [6 empty] | 6 | Moderate | High | 6 | Moderate | High | More likely than a direct strike, but far easier to repair |  |  | 6 | Moderate | Medium | 3 | Minor | Medium |  |  |  | 6 | Moderate |  | 6 | Moderate | Medium | 6 | Moderate | Medium |  |  | 9 | Moderate | Medium | 6 | Moderate | Medium |  |  |  | 9 | Moderate |  | 9 | Moderate | Medium | 9 | Moderate | Medium | Assuming general increase in storm frequency and severity | Was PD325 in Issue 3 | Risks to transport from high and low temperatures, high winds, lightning
PD324 |  | Asset | Power Distribution | 660/750/1500V DC Electrification | 660/750/1500V Electrification | DC Grid Supply Point | Meteorological | Meteorological (other) | Lightning |  | Interdependency (us on them) | There is a risk of impulse from a lightning strike elsewhere on the network causing electrical supply fluctuations to 660/750/1500V DC Electification assets due to lightning events. | Whole country | Professional Head of Power Distribution HV/LV | Linked to trigger level for investment which is asset condition | This is a National Grid dependency across the country |  |  | 6 | Moderate | Medium | [9 empty] | 6 | Moderate | Medium | 6 | Moderate | Medium | Unlikely. Mitigations generally effective, where applied |  |  | 9 | Moderate | Low | [6 empty] | 9 | Moderate | Low | 9 | Moderate | Low | 9 | Moderate | Low |  |  | 12 | Major | Low | [6 empty] | 9 | Moderate | Low | 12 | Major | Low | 12 | Major | Low | Assuming general increase in storm frequency and severity | Was PD326 in Issue 3 | Risks to transport from high and low temperatures, high winds, lightning
PD325 | EP058 | Asset | Power Distribution | 660/750/1500V DC Electrification | 660/750/1500V Electrification | 3rd Rail DC Switchgear | Meteorological | Temperature | High Temp (hot days and/or prolonged hot spell) |  | Cumulative | There is a risk of affects to 660/750/1500V electrification electrical equipment due to high temperatures | Whole country | Professional Head of Power Distribution HV/LV | Linked to trigger level for investment which is asset condition | There is a risk across the country although the risk will be higher in the South East and areas where the temperature will be higher |  |  | 6 | Moderate | Medium | [9 empty] | 6 | Moderate | Medium | 6 | Moderate | High | Current asset condition is known and generally capable of withstanding current range of high temperatures Hotter summers, Warmer winters More frequent, and intense heatwave events |  |  | 4 | Moderate | Low | [9 empty] | 4 | Moderate | Low | 4 | Moderate | Medium |  |  | 4 | Moderate | Low | [9 empty] | 4 | Moderate | Low | 4 | Moderate | Medium | Assuming current manufacturing techniques and materials | Was PD327 in Issue 3 | Risks to transport from high and low temperatures, high winds, lightning
PD326 | EP058 | Asset | Power Distribution | 660/750/1500V DC Electrification | 660/750/1500V Electrification | 3rd Rail DC Switchgear | Meteorological | Temperature | High Temp (prolonged hot spell) |  | Cumulative | There is a risk of affects to 660/750/1500V DC Electification electrical equipment due to prolonged hot spells. | Whole country | Professional Head of Power Distribution HV/LV | Linked to trigger level for investment which is asset condition | There is a risk across the country although the risk will be higher in the South East and areas where the temperature will be higher |  |  | 6 | Moderate | Medium | [9 empty] | 6 | Moderate | Medium | 6 | Moderate | High | Current asset condition is known and generally capable of withstanding current range of high temperatures Hotter summers, Warmer winters More frequent, and intense heatwave events |  |  | 6 | Moderate | Low | [6 empty] | 6 | Moderate |  | 6 | Moderate | Low | 6 | Moderate | Medium |  |  | 9 | Moderate | Low | [6 empty] | 9 | Moderate |  | 9 | Moderate | Low | 9 | Moderate | Medium | Assuming current manufacturing techniques and materials | Was PD328 in Issue 3 | Risks to transport from high and low temperatures, high winds, lightning
PD327 | EP061 | Asset | Power Distribution | 660/750/1500V DC Electrification | 660/750/1500V Electrification | 3rd Rail DC Switchgear | Hydrological | Precipitation |  | Flooding (non-coastal) | Direct | There is a risk of affects to 660/750/1500V DC electification electrical equipment due to flooding (of all sources). | Whole country | Professional Head of Power Distribution HV/LV | Linked to trigger level for investment which is asset condition | There is a risk across the country although the risk will be higher in the North West and areas where rainfall levels will be higher |  |  | 4 | Moderate | High | [6 empty] | 4 | Moderate | High | 6 | Moderate | High | 4 | Moderate | High | Current typical flood levels are known and accounted for More frequent intense heavy rainfall events leading to likely increased occurrence of surface water flooding |  |  | 4 | Moderate | Medium | [6 empty] | 4 | Moderate |  | 4 | Moderate | Medium | 4 | Moderate | Medium |  |  | 6 | Moderate | Medium | [6 empty] | 6 | Moderate |  | 6 | Moderate | Medium | 6 | Moderate | Medium | Assuming current drainage strategies persist | Was PD329 in Issue 3 | Risks to infrastructure services from river, surface water and groundwater flooding
PD328 | EP059 | Asset | Power Distribution | 660/750/1500V DC Electrification | 660/750/1500V Electrification | 3rd Rail DC Switchgear | Meteorological | Meteorological (other) | Lightning |  | Direct | There is a risk of damage to 660/750/1500V Electrification electrical equipment due to direct lightning strikes | Whole country | Professional Head of Power Distribution HV/LV | Linked to trigger level for investment which is asset condition | This is a risk across the country although the risk will be higher in areas with more thunderstorms |  |  | 8 | Moderate | Low |  |  |  | 8 | Moderate | Low | 8 | Moderate | Low | 10 | Major | Low | 8 | Moderate | Medium | Unlikely but can have devastating effects There may be an increase in the frequency of lightning strikes as a result of increasing global temperatures but there is low confidence in this as a trend |  |  | 8 | Moderate | Low |  |  |  | 8 | Moderate |  | 8 | Moderate |  | 8 | Moderate | Low | 8 | Moderate | Medium |  |  | 8 | Moderate | Low |  |  |  | 8 | Moderate |  | 8 | Moderate |  | 8 | Moderate | Low | 8 | Moderate | Medium | Assuming general increase in storm frequency and severity | Was PD330 in Issue 3 | Risks to transport from high and low temperatures, high winds, lightning
PD329 | EP060 | Asset | Power Distribution | 660/750/1500V DC Electrification | 660/750/1500V Electrification | 3rd Rail DC Switchgear | Meteorological | Meteorological (other) | Lightning |  | Indirect | There is a risk of impulse from a lightning strike elsewhere on the network damaging 660/750/1500V Electrification electrical equipment | Whole country | Professional Head of Power Distribution HV/LV | Linked to trigger level for investment which is asset condition | This is a risk across the country |  |  | 6 | Moderate | High | [9 empty] | 6 | Moderate | High | 6 | Moderate | High | More likely than a direct strike, but far easier to repair There may be an increase in the frequency of lightning strikes as a result of increasing global temperatures but there is low confidence in this as a trend |  |  | 6 | Moderate | Medium | [6 empty] | 6 | Moderate |  | 6 | Moderate | Medium | 6 | Moderate | Medium |  |  | 9 | Moderate | Medium | [6 empty] | 9 | Moderate |  | 9 | Moderate | Medium | 9 | Moderate | Medium | Assuming general increase in storm frequency and severity | Was PD331 in Issue 3 | Risks to transport from high and low temperatures, high winds, lightning
PD330 |  | Asset | Power Distribution | 660/750/1500V DC Electrification | 660/750/1500V Electrification | 3rd Rail DC Switchgear | Meteorological | Temperature | Temperature change (large diurnal swing) |  | Cumulative | There is a risk of rapid expansion and contraction of 660/750/1500V DC Electification conductors and insulators due to large diurnal temperature changes. | Whole country | Professional Head of Power Distribution HV/LV | Linked to trigger level for investment which is asset condition | There is a risk across the country although the risk will be higher in the South East and areas where the temperature will be higher |  |  | 2 | Minor | Medium | [6 empty] | 2 | Minor | Medium | 2 | Minor | Medium | 2 | Minor | Medium | Asset is generally capable of withstanding current range of temperatures |  |  | 2 | Minor | Low | [9 empty] | 2 | Minor | Low | 2 | Minor | Low |  |  | 4 | Moderate | Low | [9 empty] | 4 | Moderate | Low | 4 | Moderate | Low | Assuming current manufacturing techniques and materials | Was PD332 in Issue 3 | Risks to transport from high and low temperatures, high winds, lightning
PD331 | EP058 | Asset | Power Distribution | 660/750/1500V DC Electrification | 660/750/1500V Electrification | 3rd Rail HV Cables | Meteorological | Temperature | High Temp (hot days and/or prolonged hot spell) |  | Cumulative | There is a risk of 660/750/1500V electrification cable performance degrading due to high temperatures | Whole country | Professional Head of Power Distribution HV/LV | Linked to trigger level for investment which is asset condition | There is a risk across the country although the risk will be higher in the South East and areas where the temperature will be higher |  |  | 6 | Moderate | Medium | [9 empty] | 6 | Moderate | Medium | 6 | Moderate | Medium | Current asset condition is known and generally capable of withstanding current range of high temperatures Hotter summers, Warmer winters More frequent, and intense heatwave events |  |  | 6 | Moderate | Low | [6 empty] | 6 | Moderate |  | 6 | Moderate | Low | 6 | Moderate | Medium |  |  | 6 | Moderate | Low | [9 empty] | 6 | Moderate | Low | 6 | Moderate | Medium | Assuming current manufacturing techniques and materials | Was PD333 in Issue 3 | Risks to transport from high and low temperatures, high winds, lightning
PD332 |  | Asset | Power Distribution | 660/750/1500V DC Electrification |  |  | Meteorological | Temperature | High Temp (hot days and/or prolonged hot spell) |  | Cumulative | There is a risk of affects to AC HV Power System Protection electrical equipment due to high temperatures | Whole country | Professional Head of Power Distribution HV/LV | Linked to trigger level for investment which is asset condition | There is a risk across the country although the risk will be higher in the South East and areas where the temperature will be higher |  |  | 4 | Moderate | Medium | [6 empty] | 4 | Moderate | Medium | 4 | Moderate | Medium | 4 | Moderate | Medium | Current asset condition is known and generally capable of withstanding current range of high temperatures |  |  | 4 | Moderate | Low | [9 empty] | 4 | Moderate | Low | 4 | Moderate | Low |  |  | 4 | Moderate | Low | [9 empty] | 4 | Moderate | Low | 4 | Moderate | Low | Assuming current manufacturing techniques and materials | Was PD334 in Issue 3 | Risks to transport from high and low temperatures, high winds, lightning
PD333 |  | Asset | Power Distribution | 660/750/1500V DC Electrification |  |  | Meteorological | Temperature | High Temp (prolonged hot spell) |  | Cumulative | There is a risk of 660/750/1500V Electrification cable performance degradation due to high temperature, prolonged hot spells | Whole country | Professional Head of Power Distribution HV/LV | Linked to trigger level for investment which is asset condition | There is a risk across the country although the risk will be higher in the South East and areas where the temperature will be higher Performance degredation |  |  | 6 | Moderate | Medium | [9 empty] | 6 | Moderate | Medium | 6 | Moderate | High | Current asset condition is known and generally capable of withstanding current range of high temperatures |  |  | 6 | Moderate | Low | [6 empty] | 6 | Moderate |  | 6 | Moderate | Low | 6 | Moderate | Medium |  |  | 9 | Moderate | Low | [6 empty] | 9 | Moderate |  | 9 | Moderate | Low | 9 | Moderate | Medium | Assuming current manufacturing techniques and materials | Was PD335 in Issue 3 | Risks to transport from high and low temperatures, high winds, lightning
PD334 | EP062 | Asset | Power Distribution | 660/750/1500V DC Electrification | 660/750/1500V Electrification | 3rd Rail HV Cables | Meteorological | Temperature | Temperature change (large diurnal swing) |  | Direct | There is a risk of rapid expansion and contraction of conductors and insulators of 3rd Rail HV Cables due to large diurnal temperature changes. | Whole country | Professional Head of Power Distribution HV/LV | Linked to trigger level for investment which is asset condition | There is a risk across the country although the risk will be higher in the South East and areas where the temperature will be higher |  |  | 2 | Minor | Medium | [6 empty] | 2 | Minor | Medium | 2 | Minor | Medium | 2 | Minor | Medium | Asset is generally capable of withstanding current range of temperatures |  |  | 2 | Minor | Low | [9 empty] | 2 | Minor | Low | 2 | Minor | Low |  |  | 4 | Moderate | Low | [9 empty] | 4 | Moderate | Low | 4 | Moderate | Low | Assuming current manufacturing techniques and materials | Was PD336 in Issue 3 | Risks to transport from high and low temperatures, high winds, lightning
PD335 | EP061 | Asset | Power Distribution | 660/750/1500V DC Electrification | 660/750/1500V Electrification | 3rd Rail HV Cables | Hydrological | Precipitation |  | Flooding (non-coastal) | Direct | There is a risk of affects to 3rd Rail HV Cable electrical equipment due to flooding (of all sources). | Whole country | Professional Head of Power Distribution HV/LV and RAM | Linked to trigger level for investment which is asset condition | There is a risk across the country although the risk will be higher in the North West and areas where rainfall levels will be higher |  |  | 4 | Moderate | Medium | [6 empty] | 4 | Moderate | Medium | 6 | Moderate | Medium | 4 | Moderate | Medium | Current typical flood levels are known and accounted for More frequent intense heavy rainfall events leading to likely increased occurrence of surface water flooding |  |  | 4 | Moderate | Low | [6 empty] | 4 | Moderate |  | 4 | Moderate | Low | 4 | Moderate | Low |  |  | 6 | Moderate | Low | [6 empty] | 6 | Moderate |  | 6 | Moderate | Low | 6 | Moderate | Low | Assuming current drainage strategies persist | Was PD337 in Issue 3 | Risks to infrastructure services from river, surface water and groundwater flooding
PD336 | EP059 | Asset | Power Distribution | 660/750/1500V DC Electrification | 660/750/1500V Electrification | 3rd Rail HV Cables | Meteorological | Meteorological (other) | Lightning |  | Direct | There is a risk of damage to 3rd Rail HV Cables electrical equipment due to direct lightning strikes | Whole country | Professional Head of Power Distribution HV/LV | Linked to trigger level for investment which is asset condition | This is a risk across the country although the risk will be higher in areas with more thunderstorms |  |  | 8 | Moderate | Low |  |  |  | 8 | Moderate | Low | 8 | Moderate | Low | 10 | Major | Low | 8 | Moderate | Medium | Unlikely but can have devastating effects There may be an increase in the frequency of lightning strikes as a result of increasing global temperatures but there is low confidence in this as a trend |  |  | 8 | Moderate | Low |  |  |  | 8 | Moderate |  | 8 | Moderate |  | 8 | Moderate | Low | 8 | Moderate | Medium |  |  | 8 | Moderate | Low |  |  |  | 8 | Moderate |  | 8 | Moderate |  | 8 | Moderate | Low | 8 | Moderate | Medium | Assuming general increase in storm frequency and severity | Was PD338 in Issue 3 | Risks to transport from high and low temperatures, high winds, lightning
PD337 | EP060 | Asset | Power Distribution | 660/750/1500V DC Electrification | 660/750/1500V Electrification | 3rd Rail HV Cables | Meteorological | Meteorological (other) | Lightning |  | Indirect | There is a risk of impulse from a lightning strike elsewhere on the network damaging 3rd Rail HV Cables electrical equipment due to lightning conditions. | Whole country | Professional Head of Power Distribution HV/LV | Linked to trigger level for investment which is asset condition | This is a risk across the country |  |  | 4 | Moderate | High | [6 empty] | 4 | Moderate | High | 8 | Moderate | High | 4 | Moderate | High | More likely than a direct strike, but far easier to repair There may be an increase in the frequency of lightning strikes as a result of increasing global temperatures but there is low confidence in this as a trend |  |  | 4 | Moderate | Medium | [6 empty] | 4 | Moderate |  | 4 | Moderate | Medium | 4 | Moderate | Medium |  |  | 6 | Moderate | Medium | [6 empty] | 6 | Moderate |  | 6 | Moderate | Medium | 6 | Moderate | Medium | Assuming general increase in storm frequency and severity | Was PD339 in Issue 3 | Risks to transport from high and low temperatures, high winds, lightning
PD338 | EP058 | Asset | Power Distribution | 660/750/1500V DC Electrification | 660/750/1500V Electrification |  | Meteorological | Temperature | High Temp (hot days and/or prolonged hot spell) |  | Cumulative | There is a risk of affects to 660/750/1500V electrification electrical equipment due to high temperature hot days or prolonged hot spells. | Whole country | Professional Head of Power Distribution HV/LV | Linked to trigger level for investment which is asset condition | There is a risk across the country although the risk will be higher in the South East and areas where the temperature will be higher |  |  | 6 | Moderate | Medium | [9 empty] | 6 | Moderate | Medium | 6 | Moderate | High | Current asset condition is known and generally capable of withstanding current range of high temperatures Hotter summers, Warmer winters More frequent, and intense heatwave events |  |  | 6 | Moderate | Low | [6 empty] | 6 | Moderate |  | 6 | Moderate | Low | 6 | Moderate | Medium |  |  | 6 | Moderate | Low | [9 empty] | 6 | Moderate | Low | 6 | Moderate | Medium | Assuming current manufacturing techniques and materials | Was PD340 in Issue 3 | Risks to transport from high and low temperatures, high winds, lightning
PD339 | EP058 | Asset | Power Distribution | 660/750/1500V DC Electrification | 660/750/1500V Electrification | 3rd Rail HV Switchgear | Meteorological | Temperature | High Temp (prolonged hot spell) |  | Cumulative | There is a risk of affects to 3rd Rail HV Switchgear electrical equipment due to high temperature prolonged hot spells. | Whole country | Professional Head of Power Distribution HV/LV | Linked to trigger level for investment which is asset condition | There is a risk across the country although the risk will be higher in the South East and areas where the temperature will be higher |  |  | 6 | Moderate | Medium | [9 empty] | 6 | Moderate | Medium | 6 | Moderate | High | Current asset condition is known and generally capable of withstanding current range of high temperatures Hotter summers, Warmer winters More frequent, and intense heatwave events |  |  | 6 | Moderate | low | [6 empty] | 6 | Moderate |  | 6 | Moderate | low | 6 | Moderate | Medium |  |  | 9 | Moderate | low | [6 empty] | 9 | Moderate |  | 9 | Moderate | low | 9 | Moderate | Medium | Assuming current manufacturing techniques and materials | Was PD341 in Issue 3 | Risks to transport from high and low temperatures, high winds, lightning
PD340 | EP062 | Asset | Power Distribution | 660/750/1500V DC Electrification | 660/750/1500V Electrification | 3rd Rail HV Switchgear | Meteorological | Temperature | Temperature change (large diurnal swing) |  | Cumulative | There is a risk of rapid expansion and contraction of conductors and insulating media of 3rd Rail HV Switchgear due to large diurnal temperature changes. | Whole country | Professional Head of Power Distribution HV/LV | Linked to trigger level for investment which is asset condition |  |  |  | 2 | Minor | Medium | [6 empty] | 2 | Minor | Medium | 2 | Minor | Medium | 2 | Minor | Medium | Asset is generally capable of withstanding current range of temperatures |  |  | 2 | Minor | low | [9 empty] | 2 | Minor | low | 2 | Minor | Low |  |  | 4 | Moderate | low | [9 empty] | 4 | Moderate | low | 4 | Moderate | Low | Assuming current manufacturing techniques and materials | Was PD342 in Issue 3 | Risks to transport from high and low temperatures, high winds, lightning
PD341 | EP061 | Asset | Power Distribution | 660/750/1500V DC Electrification | 660/750/1500V Electrification |  | Hydrological | Precipitation |  | Flooding (non-coastal) | Direct | There is a risk of affects to 660/750/1500V DC electification electrical equipment due to flooding (of all sources). | Whole country | Professional Head of Power Distribution HV/LV | Linked to trigger level for investment which is asset condition | There is a risk across the country although the risk will be higher in the South East and areas where the temperature will be higher |  |  | 4 | Moderate | High | [6 empty] | 4 | Moderate | High | 6 | Moderate | High | 4 | Moderate | High | Current typical flood levels are known and accounted for More frequent intense heavy rainfall events leading to likely increased occurrence of surface water flooding |  |  | 4 | Moderate | Medium | [6 empty] | 4 | Moderate |  | 4 | Moderate | Medium | 4 | Moderate | Medium |  |  | 6 | Moderate | Medium | [6 empty] | 6 | Moderate |  | 6 | Moderate | Medium | 6 | Moderate | Medium | Assuming current drainage strategies persist | Was PD343 in Issue 3 | Risks to infrastructure services from river, surface water and groundwater flooding
PD342 |  | Asset | Power Distribution | 25KV OLE | 25kV AC Electrification | AC HV Power System Protection | Meteorological | Temperature | Temperature change (large diurnal swing) |  | Cumulative | There is a risk of rapid expansion and contraction of conductors and insulators of AC HV Power System Protection due to large diurnal temperature changes. | Whole country | Professional Head of Power Distribution HV/LV | Linked to trigger level for investment which is asset condition | There is a risk across the country although the risk will be higher in the South East and areas where the temperature will be higher |  |  | 2 | Minor | Medium | [6 empty] | 2 | Minor | Medium | 2 | Minor | Medium | 2 | Minor | Medium | Asset is generally capable of withstanding current range of temperatures |  |  | 2 | Minor | Low | [9 empty] | 2 | Minor | Low | 2 | Minor | Low |  |  | 4 | Moderate | Low | [9 empty] | 4 | Moderate | Low | 4 | Moderate | Low | Assuming current manufacturing techniques and materials | Was PD344 in Issue 3 | Risks to transport from high and low temperatures, high winds, lightning
PD343 | EP059 | Asset | Power Distribution | 660/750/1500V DC Electrification | 660/750/1500V Electrification | 3rd Rail HV Switchgear | Meteorological | Meteorological (other) | Lightning |  | Direct | There is a risk of damage to 3rd Rail HV Switchgear electrical equipment due to direct lightning strikes | Whole country | Professional Head of Power Distribution HV/LV | Linked to trigger level for investment which is asset condition | This is a risk across the country although the risk will be higher in areas with more thunderstorms |  |  | 8 | Moderate | Low |  |  |  | 8 | Moderate | Low | 8 | Moderate | Low | 10 | Major | Low | 8 | Moderate | Medium | Unlikely but can have devastating effects There may be an increase in the frequency of lightning strikes as a result of increasing global temperatures but there is low confidence in this as a trend |  |  | 8 | Moderate | Low |  |  |  | 8 | Moderate |  | 8 | Moderate |  | 8 | Moderate | Low | 8 | Moderate | Medium |  |  | 8 | Moderate | Low |  |  |  | 8 | Moderate |  | 8 | Moderate |  | 8 | Moderate | Low | 8 | Moderate | Medium | Assuming general increase in storm frequency and severity | Was PD345 in Issue 3 | Risks to transport from high and low temperatures, high winds, lightning
PD344 | EP060 | Asset | Power Distribution | 660/750/1500V DC Electrification | 660/750/1500V Electrification | 3rd Rail HV Switchgear | Meteorological | Meteorological (other) | Lightning |  | Indirect | There is a risk of impulse from a lightning strike elsewhere on the network damaging 3rd Rail HV Switchgear electrical equipment | Whole country | Professional Head of Power Distribution HV/LV | Linked to trigger level for investment which is asset condition | This is a risk across the country |  |  | 6 | Moderate | High | [9 empty] | 8 | Moderate | High | 6 | Moderate | High | More likely than a direct strike, but far easier to repair There may be an increase in the frequency of lightning strikes as a result of increasing global temperatures but there is low confidence in this as a trend |  |  | 6 | Moderate | Medium | [6 empty] | 6 | Moderate |  | 6 | Moderate | Medium | 6 | Moderate | Medium |  |  | 9 | Moderate | Medium | [6 empty] | 9 | Moderate |  | 9 | Moderate | Medium | 9 | Moderate | Medium | Assuming general increase in storm frequency and severity | Was PD346 in Issue 3 | Risks to transport from high and low temperatures, high winds, lightning
PD345 | EP058 | Asset | Power Distribution | 660/750/1500V DC Electrification | 660/750/1500V Electrification |  | Meteorological | Temperature | High Temp (prolonged hot spell) |  | Cumulative | There is a risk of affects to 660/750/1500V Electrification electrical equipment due to prolonged hot spells. | Whole country | Professional Head of Power Distribution HV/LV | Linked to trigger level for investment which is asset condition | There is a risk across the country although the risk will be higher in the South East and areas where the temperature will be higher |  |  | 6 | Moderate | Medium | [9 empty] | 6 | Moderate | Medium | 6 | Moderate | High | Current asset condition is known and generally capable of withstanding current range of high temperatures Hotter summers, Warmer winters More frequent, and intense heatwave events |  |  | 6 | Moderate | Low | [6 empty] | 6 | Moderate |  | 6 | Moderate | Low | 6 | Moderate | Medium |  |  | 9 | Moderate | Low | [6 empty] | 9 | Moderate |  | 9 | Moderate | Low | 9 | Moderate | Medium | Assuming current manufacturing techniques and materials | Was PD347 in Issue 3 | Risks to transport from high and low temperatures, high winds, lightning
PD346 | EP062 | Asset | Power Distribution | 660/750/1500V DC Electrification | 660/750/1500V Electrification | 3rd Rail Transformers/Rectifier | Meteorological | Temperature | Temperature change (large diurnal swing) |  | Cumulative | There is a risk of rapid expansion and contraction of conductors and insulators of 3rd Rail Transformers/Rectifiers due to large diurnal temperature changes. | Whole country | Professional Head of Power Distribution HV/LV | Linked to trigger level for investment which is asset condition | There is a risk across the country although the risk will be higher in the South East and areas where the temperature will be higher |  |  | 2 | Minor | Medium | [6 empty] | 2 | Minor | Medium | 2 | Minor | Medium | 2 | Minor | Medium | Asset is generally capable of withstanding current range of temperatures |  |  | 2 | Minor | Low | [9 empty] | 2 | Minor | Low | 2 | Minor | Low |  |  | 4 | Moderate | Low | [9 empty] | 4 | Moderate | Low | 4 | Moderate | Low | Assuming current manufacturing techniques and materials | Was PD348 in Issue 3 | Risks to transport from high and low temperatures, high winds, lightning
PD347 | EP059 | Asset | Power Distribution | 660/750/1500V DC Electrification | 660/750/1500V Electrification | 3rd Rail Transformers/Rectifier | Meteorological | Meteorological (other) | Lightning |  | Direct | There is a risk of damage to 3rd Rail Transformers/Rectifier electrical equipment due to direct lightning strikes | Whole country | Professional Head of Power Distribution HV/LV | Linked to trigger level for investment which is asset condition | This is a risk across the country although the risk will be higher in areas with more thunderstorms |  |  | 8 | Moderate | Low |  |  |  | 8 | Moderate | Low | 8 | Moderate | Low | 10 | Major | Low | 8 | Moderate | Medium | Unlikely but can have devastating effects There may be an increase in the frequency of lightning strikes as a result of increasing global temperatures but there is low confidence in this as a trend |  |  | 8 | Moderate | Low |  |  |  | 8 | Moderate |  | 8 | Moderate |  | 8 | Moderate | Low | 8 | Moderate | Medium |  |  | 8 | Moderate | Low |  |  |  | 8 | Moderate |  | 8 | Moderate |  | 8 | Moderate | Low | 8 | Moderate | Medium | Assuming general increase in storm frequency and severity | Was PD349 in Issue 3 | Risks to transport from high and low temperatures, high winds, lightning
PD348 | EP060 | Asset | Power Distribution | 660/750/1500V DC Electrification | 660/750/1500V Electrification | 3rd Rail Transformers/Rectifier | Meteorological | Meteorological (other) | Lightning |  | Indirect | There is a risk of impulse from a lightning strike elsewhere on the network damaging 3rd Rail Transformers/Rectifier electrical equipment | Whole country | Professional Head of Power Distribution HV/LV | Linked to trigger level for investment which is asset condition | This is a risk across the country |  |  | 6 | Moderate | High | [9 empty] | 8 | Moderate | High | 6 | Moderate | High | More likely than a direct strike, but far easier to repair There may be an increase in the frequency of lightning strikes as a result of increasing global temperatures but there is low confidence in this as a trend |  |  | 6 | Moderate | Medium | [6 empty] | 6 | Moderate |  | 6 | Moderate | Medium | 6 | Moderate | High |  |  | 9 | Moderate | Medium | [6 empty] | 9 | Moderate |  | 9 | Moderate | Medium | 9 | Moderate | High | Assuming general increase in storm frequency and severity | Was PD350 in Issue 3 | Risks to transport from high and low temperatures, high winds, lightning
PD349 | EP062 | Asset | Power Distribution | 660/750/1500V DC Electrification | 660/750/1500V Electrification | Conductor Rail Heat | Meteorological | Temperature | Temperature change (large diurnal swing) |  | Cumulative | There is a risk of rapid expansion and contraction of rails which conductor rail heating equipment is attached due to large diurnal temperature changes | Whole country | Professional Head of Power Distribution HV/LV | Linked to trigger level for investment which is asset condition | There is a risk across the country although the risk will be higher in the South East and areas where the temperature will be higher |  |  | 2 | Minor | Low | [6 empty] | 2 | Minor | Low | 2 | Minor | Low | 2 | Minor | Low | Asset is generally capable of withstanding current range of temperatures |  |  | 2 | Minor | Low | [9 empty] | 2 | Minor | Low | 2 | Minor | Low |  |  | 3 | Minor | Low | [9 empty] | 3 | Minor | Low | 3 | Minor | Low | Assuming current manufacturing techniques and materials | Was PD351 in Issue 3 | Risks to transport from high and low temperatures, high winds, lightning
PD350 | EP061 | Asset | Power Distribution | 660/750/1500V DC Electrification | 660/750/1500V Electrification | Conductor Rail Heat | Hydrological | Precipitation |  | Flooding (non-coastal) | Direct | There is a risk of affects to conductor rail heat electrical equipment due to flooding (of all sources). | Whole country | Professional Head of Power Distribution HV/LV | Linked to trigger level for investment which is asset condition | There is a risk across the country although the risk will be higher in the North West and areas where rainfall levels will be higher |  |  | 2 | Minor | High |  |  |  | 8 | Moderate | Low | 2 | Minor | High | 4 | Moderate | High | 2 | Minor | High | Current typical flood levels are known and accounted for More frequent intense heavy rainfall events leading to likely increased occurrence of surface water flooding |  |  | 2 | Minor | Medium |  |  |  | 8 | Moderate |  |  |  |  | 2 | Minor | Medium | 2 | Minor | Medium |  |  | 3 | Minor | Medium |  |  |  | 10 | Major |  |  |  |  | 3 | Minor | Medium | 3 | Minor | Medium | Assuming current drainage strategies persist | Was PD352 in Issue 3 | Risks to infrastructure services from river, surface water and groundwater flooding
PD351 |  | Asset | Power Distribution | 25KV OLE | 25kV AC Electrification | AC HV Power System Protection | Meteorological | Meteorological (other) | Lightning |  | Direct | There is a risk of damage to AC HV Power System Protection electrical equipment due to direct lightning strikes | Whole country | Professional Head of Power Distribution HV/LV | Linked to trigger level for investment which is asset condition | This is a risk across the country although the risk will be higher in areas with more thunderstorms |  |  | 6 | Moderate | Low | [9 empty] | 8 | Moderate | Low | 6 | Moderate | Low | Unlikely but can have devastating effects |  |  | 6 | Moderate | Low | [6 empty] | 6 | Moderate |  | 6 | Moderate | Low | 6 | Moderate | Low |  |  | 6 | Moderate | Low | [9 empty] | 6 | Moderate | Low | 6 | Moderate | Low | Assuming general increase in storm frequency and severity | Was PD353 in Issue 3 | Risks to transport from high and low temperatures, high winds, lightning
PD352 | EP059 | Asset | Power Distribution | 660/750/1500V DC Electrification | 660/750/1500V Electrification | Conductor Rail Heat | Meteorological | Meteorological (other) | Lightning |  | Direct | There is a risk of damage to Conductor Rail Heat electrical equipment due to direct lightning strikes | Whole country | Professional Head of Power Distribution HV/LV | Linked to trigger level for investment which is asset condition | This is a risk across the country although the risk will be higher in areas with more thunderstorms |  |  | 2 | Minor | Low | [6 empty] | 2 | Minor | Low | 4 | Moderate | Low | 2 | Minor | Low | Unlikely but can have devastating effects There may be an increase in the frequency of lightning strikes as a result of increasing global temperatures but there is low confidence in this as a trend |  |  | 2 | Minor | Low | [9 empty] | 2 | Minor | Low | 2 | Minor | Low |  |  | 2 | Minor | Low | [9 empty] | 2 | Minor | Low | 2 | Minor | Low | Assuming general increase in storm frequency and severity | Was PD354 in Issue 3 | Risks to transport from high and low temperatures, high winds, lightning
PD353 | EP060 | Asset | Power Distribution | 660/750/1500V DC Electrification | 660/750/1500V Electrification | Conductor Rail Heat | Meteorological | Meteorological (other) | Lightning |  | Indirect | There is a risk of impulse from a lightning strike elsewhere on the network damaging Conductor Rail Heat electrical equipment | Whole country | Professional Head of Power Distribution HV/LV | Linked to trigger level for investment which is asset condition | This is a risk across the country |  |  | 3 | Minor | High | [6 empty] | 3 | Minor | High | 4 | Moderate | High | 3 | Minor | High | More likely than a direct strike, but far easier to repair There may be an increase in the frequency of lightning strikes as a result of increasing global temperatures but there is low confidence in this as a trend |  |  | 3 | Minor | Medium | [6 empty] | 3 | Minor |  | 3 | Minor | Medium | 3 | Minor | Medium |  |  | 6 | Moderate | Medium | [6 empty] | 6 | Moderate |  | 6 | Moderate | Medium | 6 | Moderate | Medium | Assuming general increase in storm frequency and severity | Was PD355 in Issue 3 | Risks to transport from high and low temperatures, high winds, lightning
PD354 |  | Asset | Power Distribution | 660/750/1500V DC Electrification | 660/750/1500V Electrification | Earthing/Bonding | Meteorological | Temperature | High Temp (hot days and/or prolonged hot spell) |  | Direct | There is a risk of affects to eathing/bonding electrical equipment due to high temperatures | Whole country | Professional Head of Power Distribution HV/LV | Linked to trigger level for investment which is asset condition | There is a risk across the country although the risk will be higher in the South East and areas where the temperature will be higher |  |  | 3 | Minor | Medium | [6 empty] | 3 | Minor | Medium | 3 | Minor | Medium | 3 | Minor | Medium | Current asset condition is known and generally capable of withstanding current range of high temperatures |  |  | 3 | Minor | Low | [9 empty] | 3 | Minor | Low | 3 | Minor | Low |  |  | 3 | Minor | Low | [9 empty] | 3 | Minor | Low | 3 | Minor | Low | Assuming current manufacturing techniques and materials | Was PD356 in Issue 3 | Risks to transport from high and low temperatures, high winds, lightning
PD355 |  | Asset | Power Distribution | 660/750/1500V DC Electrification | 660/750/1500V Electrification | Earthing/Bonding | Meteorological | Temperature | High Temp (prolonged hot spell) |  | Direct | There is a risk of affects to earthing/bonding electrical equipment due to prolonged hot spells. | Whole country | Professional Head of Power Distribution HV/LV | Linked to trigger level for investment which is asset condition | There is a risk across the country although the risk will be higher in the South East and areas where the temperature will be higher |  |  | 3 | Minor | Medium | [6 empty] | 3 | Minor | Medium | 3 | Minor | Medium | 3 | Minor | Medium | Current asset condition is known and generally capable of withstanding current range of high temperatures |  |  | 3 | Minor | Low | [9 empty] | 3 | Minor | Low | 3 | Minor | Low |  |  | 3 | Minor | Low | [9 empty] | 3 | Minor | Low | 3 | Minor | Low | Assuming current manufacturing techniques and materials | Was PD3657in Issue 3 | Risks to transport from high and low temperatures, high winds, lightning
PD356 |  | Asset | Power Distribution | 660/750/1500V DC Electrification | 660/750/1500V Electrification | Earthing/Bonding | Meteorological | Temperature | Temperature change (large diurnal swing) |  | Direct | There is a risk of rapid expansion and contraction of conductors and insulators of earthing/bonding due to large diurnal temperature changes. | Whole country | Professional Head of Power Distribution HV/LV | Linked to trigger level for investment which is asset condition | There is a risk across the country although the risk will be higher in the South East and areas where the temperature will be higher |  |  | 2 | Minor | Medium | [6 empty] | 2 | Minor | Medium | 2 | Minor | Medium | 2 | Minor | Medium | Asset is generally capable of withstanding current range of temperatures |  |  | 2 | Minor | Low | [9 empty] | 2 | Minor | Low | 2 | Minor | Low |  |  | 4 | Moderate | Low | [9 empty] | 4 | Moderate | Low | 4 | Moderate | Low | Assuming current manufacturing techniques and materials | Was PD358 in Issue 3 | Risks to transport from high and low temperatures, high winds, lightning
PD357 |  | Asset | Power Distribution | 660/750/1500V DC Electrification | 660/750/1500V Electrification | Earthing/Bonding | Geophysical | Combination events |  | Soil Moisture (low) | Direct | There is a risk of increased earthing resistance of 660/750/1500V Electrification due to low soil moisture | Whole country | Professional Head of Power Distribution HV/LV | Linked to trigger level for investment which is asset condition | This is a risk across the country, particularly in areas where the asset is on earthworks |  |  | 3 | Minor | Low | [6 empty] | 3 | Minor | Low | 3 | Minor | Low | 3 | Minor | Low | This issue often goes undetected |  |  | 3 | Minor | Low | [6 empty] | 3 | Minor |  | 3 | Minor | Low | 3 | Minor | Low |  |  | 6 | Moderate | Low | [6 empty] | 6 | Moderate |  | 6 | Moderate | Low | 6 | Moderate | Low | We have low confidence in the risk rating but we have high confidence that the risk will increase in the absence of action | Was PD359 in Issue 3 | Risks to transport from high and low temperatures, high winds, lightning
PD358 |  | Asset | Power Distribution | Operational Power | Lineside Power | Changeover Panels | Meteorological | Temperature | Temperature change (large diurnal swing) |  | Cumulative | There is a risk of rapid expansion and contraction of conductors and insulators of Changeover Panels due to large diurnal temperature changes. | Whole country | Professional Head of Power Distribution HV/LV | Linked to trigger level for investment which is asset condition | There is a risk across the country although the risk will be higher in the South East and areas where the temperature will be higher |  |  | 2 | Minor | Medium | [6 empty] | 2 | Minor | Medium | 2 | Minor | Medium | 2 | Minor | Medium | Asset is generally capable of withstanding current range of temperatures |  |  | 2 | Minor | Low | [9 empty] | 2 | Minor | Low | 2 | Minor | Low |  |  | 4 | Moderate | Low | [9 empty] | 4 | Moderate | Low | 4 | Moderate | Low | Assuming current manufacturing techniques and materials | Was PD360 in Issue 3 | Risks to transport from high and low temperatures, high winds, lightning
PD359 | EP069 | Asset | Power Distribution | Operational Power | Lineside Power | Changeover Panels | Hydrological | Precipitation |  | Flooding (non-coastal) | Direct | There is a risk of affects and increased failures to changeover panel electrical equipment due to flooding (of all sources). | Whole country | Professional Head of Power Distribution HV/LV | Linked to trigger level for investment which is asset condition | There is a risk across the country although the risk will be higher in the North West and areas where rainfall levels will be higher |  |  | 4 | Moderate | High | 8 | Moderate | Low |  |  |  | 4 | Moderate | High | 6 | Moderate | High | 4 | Moderate | High | Current typical flood levels are known and accounted for More frequent intense heavy rainfall events leading to likely increased occurrence of surface water flooding |  |  | 4 | Moderate | Medium | 12 | Major | Low |  |  |  | 4 | Moderate |  | 4 | Moderate | Medium | 4 | Moderate | Medium |  |  | 6 | Moderate | Medium | 16 | Major | Low |  |  |  | 6 | Moderate |  | 6 | Moderate | Medium | 6 | Moderate | Medium | Assuming current drainage strategies persist | Was PD361 in Issue 3 | Risks to infrastructure services from river, surface water and groundwater flooding
PD360 | EP070 | Asset | Power Distribution | Operational Power | Lineside Power | Changeover Panels | Meteorological | Meteorological (other) | Lightning |  | Direct | There is a risk of damage to Changeover Panels electrical equipment due to direct lightning strikes | Whole country | Professional Head of Power Distribution HV/LV | Linked to trigger level for investment which is asset condition | This is a risk across the country although the risk will be higher in areas with more thunderstorms |  |  | 2 | Minor | Low | 6 | Moderate | Low |  |  |  | 2 | Minor | Low | 4 | Moderate | Low | 2 | Minor | Low | Unlikely but can have devastating effects There may be an increase in the frequency of lightning strikes as a result of increasing global temperatures but there is low confidence in this as a trend |  |  | 2 | Minor | Low | 9 | Moderate | Low | [6 empty] | 2 | Minor | Low | 2 | Minor | Low |  |  | 2 | Minor | Low | 9 | Moderate | Low | [6 empty] | 2 | Minor | Low | 2 | Minor | Low | Assuming general increase in storm frequency and severity | Was PD362 in Issue 3 | Risks to transport from high and low temperatures, high winds, lightning
PD361 |  | Asset | P & TRS | Fixed Plant | Other Plant | Air Conditioning - REB | Meteorological | Temperature | High Temp (hot days) |  | Direct | There is a risk of failed Air Conditioning within the REB leading to equipment overheating due to hot days | Whole country | Professional Head of Plant & Asset Manager and Professional Head of Power Distribution HV/LV and RAM | Advanced weather warning for extreme heat | AC/ventilation provision will regulate equipment temperature, avoiding risk of overheating |  |  | 6 | Moderate | Medium | [6 empty] | 6 | Moderate | Medium | 6 | Moderate | Medium | 6 | Moderate | Medium | Currently it is unlikely event that AC would fail AND that equipment would overheat simultaneously |  |  | 9 | Moderate | Medium | [6 empty] | 9 | Moderate | Medium | 9 | Moderate | Medium | 9 | Moderate | Medium |  |  | 9 | Moderate | Medium | [6 empty] | 9 | Moderate | Medium | 9 | Moderate | Medium | 9 | Moderate | Medium | AC is designed to operate in high temperatures | Was XX28 in Issue 2 and PD363 in Issue 3 | Risks to transport from high and low temperatures, high winds, lightning
PD362 |  | Asset | P & TRS | Fixed Plant | Other Plant | Air Conditioning - REB | Meteorological | Temperature | High Temp (hot days) |  | Direct | There is a risk of needing artificial cooling within REB due to hot days. This may lead to additional energy and maintenance demand. | Whole country | Professional Head of Plant & Asset Manager and Professional Head of Power Distribution HV/LV and RAM | Advanced weather warning for extreme heat | Financial impacts - increased costs associated with high energy and maintenance demand |  |  | 6 | Moderate | Medium | [9 empty] | 6 | Moderate | Medium | 6 | Moderate | Medium | Currently it is unlikely event that AC would fail AND that equipment would overheat simultaneously |  |  | 8 | Moderate | Medium | [6 empty] | 8 | Moderate |  | 8 | Moderate | Medium | 8 | Moderate | Medium |  |  | 8 | Moderate | Medium | [6 empty] | 8 | Moderate |  | 8 | Moderate | Medium | 8 | Moderate | Medium | N/A | Was XX29 in Issue 2 and PD364 in Issue 3 | Risks to transport from high and low temperatures, high winds, lightning
PD363 |  | Asset | Power Distribution | Operational Power | Operational Power | Signal Box: Power Supply >120V | Meteorological | Precipitation | Rain (extreme event) |  | Direct | There is a risk of corrosion of location cases due to extreme rain events. This could lead to the damage of electrical equipment housed within the location cases. | Whole country | Professional Head of Power Distribution HV/LV and RAM | Linked to trigger level for investment which is asset condition | Performance impacts - affects asset reliability |  |  | 4 | Moderate | Medium | [6 empty] | 4 | Moderate | Medium | 6 | Moderate | Medium | 4 | Moderate | Medium | Location cases have a degree of protection against corrosion from water ingress |  |  | 5 | Moderate | Medium | [6 empty] | 5 | Moderate |  | 5 | Moderate | Medium | 4 | Moderate | Medium |  |  | 6 | Moderate | Medium | [6 empty] | 6 | Moderate | low | 6 | Moderate | Medium | 6 | Moderate | Medium | Location case protection against corrosion from water ingress does not change | Was XX37 in Issue 2 and PD365 in Issue 3 | Risks to infrastructure services from river, surface water and groundwater flooding
PD364 |  | Asset | Power Distribution | Operational Power | Operational Power | Signal Box: Power Supply >120V | Meteorological | Precipitation | Rain (extreme event) |  | Direct | There is a risk of location cases being flooded due to extreme rain events. This could lead to the damage to/ failiure of electrical equipment housed within the location cases. | Whole country | Professional Head of Power Distribution HV/LV and RAM | Linked to trigger level for investment which is asset condition | Performance impacts - affects asset reliability |  |  | 6 | Moderate | Medium | [9 empty] | 8 | Moderate | Medium | 6 | Moderate | Medium | Location cases have a degree of protection against water ingress |  |  | 8 | Moderate | Medium | [6 empty] | 8 | Moderate |  | 8 | Moderate | Medium | 8 | Moderate | Medium |  |  | 9 | Moderate | Medium | [6 empty] | 9 | Moderate |  | 9 | Moderate | Medium | 9 | Moderate | Medium | Current policy is already placing location cases above ground level therefore mitigating some of the risk from flooding | Was XX38 in Issue 2 and PD366 in Issue 3 | Risks to infrastructure services from river, surface water and groundwater flooding
PD365 | EP027 | Asset | Power Distribution | Operational Power | Lineside Power |  | Meteorological | Temperature | High Temp (hot days and/or prolonged hot spell) |  |  | There is a risk of rapid expansion of conductors, insulators and failure of electrical equipment associated with lineside power due to a high temperatures, which could lead to long term issues with condition. | Scotland | RAM E&P | Cables situated in troughing for protection and Signallingpower cables monitored for Condition. | [6 empty] | 6 | Moderate | Medium | [12 empty] | We expect the frequency and severity of hot-weather events to increase, with hotter summers more generally expected | [5 empty] | 8 | Moderate | Medium | [17 empty] | 8 | Moderate | Medium | [13 empty] | Was PD367 in Issue 3 | Risks to transport from high and low temperatures, high winds, lightning
PD366 | EP032 | Asset | Power Distribution | Operational Power | Lineside Power |  | Meteorological | Temperature | Temperature change (large diurnal swing) |  |  | There is a risk of rapid expansion of conductors, insulators and failure of electrical equipment associated with lineside power due to a high temperature variance, which could lead to long term issues with condition. | Scotland | RAM E&P | Mitigation is through monitoring the asset. where applicable and carrying out Periodic Testing and regular maintenance on equipment. | [6 empty] | 6 | Moderate | Medium | [12 empty] | We expect the frequency and severity of hot-weather events to increase, with hotter summers more generally expected | [5 empty] | 8 | Moderate | Medium | [17 empty] | 8 | Moderate | Medium | [13 empty] | Was PD368 in Issue 3 | Risks to energy from high and low temperatures, high winds and lightning
PD367 | EP028 | Asset | Power Distribution | Operational Power | Lineside Power |  | Meteorological | Precipitation | Rain (extreme event) |  |  | There is a risk of increased failure of lineside power due to high rainfall, which could result in long term condition issues. | Scotland | E&P RAM | Cables situated in troughing for protection and signalling power cables monitored for Condition. | [6 empty] | 4 | Moderate | Medium | [18 empty] | 6 | Moderate | Medium | [17 empty] | 8 | Moderate | Medium | [13 empty] | Was PD369 in Issue 3 | Risks to infrastructure services from river, surface water and groundwater flooding
PD368 | EP029 | Asset | Power Distribution | Operational Power | Lineside Power | LV Cables | Meteorological | Meteorological (other) | Lightning |  |  | There is a risk of lineside power cable failure with increased exposure to lightning which could worsen the condition of cables. | Scotland | RAM E&P | Cables situated in troughing for protection and Signallingpower cables monitored for Condition. | [6 empty] | 2 | Minor | Low | [12 empty] | There may be an increase in the frequency of lightning strikes as a result of increasing global temperatures but there is low confidence in this as a trend | [5 empty] | 2 | Minor | Low | [17 empty] | 4 | Moderate | Low | [13 empty] | Was PD370 in Issue 3 | Risks to transport from high and low temperatures, high winds, lightning
PD369 | EP030 | Asset | Power Distribution | Operational Power | Lineside Power |  | Hydrological | Precipitation |  | Flooding (non-coastal) |  | There is a risk of increased failure of lineside power due to flooding, which could result in long term condition issues. | Scotland | RAM E&P | Cables situated in troughing for protection and Signallingpower cables monitored for Condition. | [6 empty] | 2 | Minor | Low | [12 empty] | More frequent heavy rainfall events and wetter winters will likely result in more frequent flood events | [5 empty] | 4 | Moderate | Low | [17 empty] | 6 | Moderate | Low | [13 empty] | Was PD371 in Issue 3 | Risks to infrastructure services from river, surface water and groundwater flooding
PD370 | EP031 | Asset | Power Distribution | Operational Power | Lineside Power |  | Geophysical | Solid-mass |  | Ground Instability (all) |  | There is a risk of lineside power electrical damage with any mass movement of material which could damage cable if not protected. | Scotland | RAM E&P | Earthworks monitoring to be put in place, Moving structures also monitored. | [6 empty] | 3 | Minor | Low | [12 empty] | Changes in rainfall and temp will change patterns of mass-movement events - likely becoming more frequent with failure modes potentially shifting (e.g. less freeze-thaw action in place of biological/chemical weathering) | [5 empty] | 6 | Moderate | Low | [17 empty] | 9 | Moderate | Low | [13 empty] | Was PD372 in Issue 3 | Risks to transport networks from slope and embankment failure
PD371 | EP026 | Asset | Power Distribution | 25KV OLE | 25kV AC Electrification | AC HV Cables | Geophysical | Solid-mass |  | Ground Instability (all) |  | There is a risk of AC HV cable route damage with any mass movement of material which could damage cable if not protected. | Scotland | RAM E&P | Earthworks monitoring to be put in place, Moving structures also monitored. | [6 empty] | 2 | Minor | Low | [12 empty] | Changes in rainfall and temp will change patterns of mass-movement events - likely becoming more frequent with failure modes potentially shifting (e.g. less freeze-thaw action in place of biological/chemical weathering) | [5 empty] | 4 | Moderate | Low | [17 empty] | 6 | Moderate | Low | [13 empty] | Was PD373 in Issue 3 | Risks to transport networks from slope and embankment failure | Risks to subterranean and surface infrastructure from subsidence | Risks to infrastructure services from river, surface water and groundwater flooding | Risks to infrastructure services from coastal flooding and erosion | Risks to transport from high and low temperatures, high winds, lightning
PD372 | EP033 | Asset | Power Distribution | Operational Power | Operational Power |  | Meteorological | Precipitation | Rain (extreme event) |  |  | There is a risk of increased failure of lineside power due to high rainfall, which could result in long term condition issues. | Scotland | RAM E&P | Mitigation is through monitoring the asset. where applicable and carrying out Periodic Testing and regular maintenance on equipment. | [6 empty] | 4 | Moderate | Medium | [12 empty] | We expect heavy rainfall events to increase in frequency as a result of climate change, particularly the heavy convective rainfall events associated with summer months | [5 empty] | 6 | Moderate | Medium | [17 empty] | 8 | Moderate | Medium | [13 empty] | Was PD374 in Issue 3 | Risks to infrastructure services from river, surface water and groundwater flooding
PD373 | EP034 | Asset | Power Distribution | Operational Power | Operational Power |  | Meteorological | Meteorological (other) | Lightning |  |  | There is a risk of system failure of the lineside power with increased exposure to lightning which could worsen the condition of equipment. | Scotland | RAM E&P | Mitigation is through monitoring the asset. where applicable and carrying out Periodic Testing and regular maintenance on equipment. | [6 empty] | 2 | Minor | Low | [12 empty] | There may be an increase in the frequency of lightning strikes as a result of increasing global temperatures but there is low confidence in this as a trend | [5 empty] | 2 | Minor | Low | [17 empty] | 4 | Moderate | Low | [13 empty] | Was PD375 in Issue 3 | Risks to transport from high and low temperatures, high winds, lightning
PD374 | EP035 | Asset | Power Distribution | Power Distribution: RCM | Power Distribution: RCM |  | Meteorological | Temperature | Temperature change (large diurnal swing) |  |  | There is a risk of rapid expansion and contraction of conductors and insulators of the RCM power distribution due to a high temperature variance, which could negatively impact the condition of cables | Scotland | RAM E&P | Mitigation is through monitoring the asset. where applicable and carrying out Periodic Testing and regular maintenance on equipment. | [6 empty] | 6 | Moderate | Medium | [12 empty] | We expect the frequency and severity of hot-weather events to increase, with hotter summers more generally expected | [5 empty] | 8 | Moderate | Medium | [17 empty] | 8 | Moderate | Medium | [13 empty] | Was PD376 in Issue 3 | Risks to transport from high and low temperatures, high winds, lightning
PD375 | EP036 | Asset | Power Distribution | SCADA | SCADA |  | Meteorological | Temperature | Temperature change (large diurnal swing) |  |  | There is a risk of SCADA equipment failure due to a high temperature variance, which could negatively impact the condition of equipment. | Scotland | RAM E&P | SCADA system monitors equipment 24/7 365 days of the year. | [6 empty] | 6 | Moderate | Medium | [12 empty] | We expect the frequency and severity of hot-weather events to increase, with hotter summers more generally expected | [5 empty] | 8 | Moderate | Medium | [17 empty] | 8 | Moderate | Medium | [13 empty] | Was PD377 in Issue 3
PLT1 -26 |  | Asset | P & TRS | Portable & Transportable Plant | [7 empty] | N/A | [66 empty] | Plant weather and climate change risks have been referenced from a wider risk assessment from this Asset Function. Risks PTL1 - 26 have not been included in this table as they refer to non-asset related risks not current ly covered in this assessment
PLT27 |  | Asset | P & TRS | Mobile Plant | On Track Plant |  | Meteorological | Precipitation | Rain (prolonged wet spell) |  | Direct | - | Whole country | Professional Head of Plant & Asset Manager | N/A |  |  |  | N/A | N/A | N/A | [11 empty] | N/A | N/A | N/A | N/A | Selection of risk does not affect plant because they are either built to cope, or the activity which they support would be cancelled independent of plant fitness for purpose (plant assumed to be fit) |  |  | N/A | N/A | N/A | [11 empty] | N/A |  |  | N/A |  |  | N/A | N/A | N/A | [11 empty] | N/A |  |  | N/A | Plant fit for purpose and able to work in selected conditions if supported activity goes ahead |  | Risks to infrastructure services from river, surface water and groundwater flooding
PLT28 |  | Asset | P & TRS | Mobile Plant | On Track Plant |  | Meteorological | Precipitation | Rain (extreme and/or prolonged wet spell) |  | Direct | - | Whole country | Professional Head of Plant & Asset Manager | N/A |  |  |  | N/A | N/A | N/A | [11 empty] | N/A | N/A | N/A | N/A | Selection of risk does not affect plant because they are either built to cope, or the activity which they support would be cancelled independent of plant fitness for purpose (plant assumed to be fit) |  |  | N/A | N/A | N/A | [11 empty] | N/A |  |  | N/A |  |  | N/A | N/A | N/A | [11 empty] | N/A |  |  | N/A | Plant fit for purpose and able to work in selected conditions if supported activity goes ahead |  | Risks to infrastructure services from river, surface water and groundwater flooding
PLT29 |  | Asset | P & TRS | Mobile Plant | On Track Plant |  | Meteorological | Precipitation | Rain (extreme and/or prolonged wet spell) |  | Direct | - | Whole country | Professional Head of Plant & Asset Manager | N/A |  |  |  | N/A | N/A | N/A | [11 empty] | N/A | N/A | N/A | N/A | Selection of risk does not affect plant because they are either built to cope, or the activity which they support would be cancelled independent of plant fitness for purpose (plant assumed to be fit) |  |  | N/A | N/A | N/A | [11 empty] | N/A |  |  | N/A |  |  | N/A | N/A | N/A | [11 empty] | N/A |  |  | N/A | Plant fit for purpose and able to work in selected conditions if supported activity goes ahead |  | Risks to infrastructure services from river, surface water and groundwater flooding
PLT30 |  | Asset | P & TRS | Mobile Plant | On Track Plant |  | Meteorological | Precipitation | Rain (prolonged wet spell) |  | Direct | - | Whole country | Professional Head of Plant & Asset Manager | N/A |  |  |  | N/A | N/A | N/A | [11 empty] | N/A | N/A | N/A | N/A | Selection of risk does not affect plant because they are either built to cope, or the activity which they support would be cancelled independent of plant fitness for purpose (plant assumed to be fit) |  |  | N/A | N/A | N/A | [11 empty] | N/A |  |  | N/A |  |  | N/A | N/A | N/A | [11 empty] | N/A |  |  | N/A | Plant fit for purpose and able to work in selected conditions if supported activity goes ahead |  | Risks to infrastructure services from river, surface water and groundwater flooding
PLT31 |  | Asset | P & TRS | Mobile Plant | On Track Plant |  | Meteorological | Precipitation | Rain (prolonged dry spell) |  | Direct | - | Whole country | Professional Head of Plant & Asset Manager | N/A |  |  |  | N/A | N/A | N/A | [11 empty] | N/A | N/A | N/A | N/A | Selection of risk does not affect plant because they are either built to cope, or the activity which they support would be cancelled independent of plant fitness for purpose (plant assumed to be fit) |  |  | N/A | N/A | N/A | [11 empty] | N/A |  |  | N/A |  |  | N/A | N/A | N/A | [11 empty] | N/A |  |  | N/A | Plant fit for purpose and able to work in selected conditions if supported activity goes ahead |  | Risks to transport from high and low temperatures, high winds, lightning
PLT32 |  | Asset | P & TRS | Mobile Plant | On Track Plant |  | Geophysical | Combination events |  | Soil Moisture (low) | Indirect | - | Whole country | Professional Head of Plant & Asset Manager | N/A |  |  |  | N/A | N/A | N/A | [11 empty] | N/A | N/A | N/A | N/A | Selection of risk does not affect plant because they are either built to cope, or the activity which they support would be cancelled independent of plant fitness for purpose (plant assumed to be fit) |  |  | N/A | N/A | N/A | [11 empty] | N/A |  |  | N/A |  |  | N/A | N/A | N/A | [11 empty] | N/A |  |  | N/A | Plant fit for purpose and able to work in selected conditions if supported activity goes ahead |  | Risks to transport from high and low temperatures, high winds, lightning
PLT33 |  | Asset | P & TRS | Mobile Plant | On Track Plant |  | Geophysical | Precipitation |  | Erosion (Scour) | Indirect | - | Whole country | Professional Head of Plant & Asset Manager | N/A |  |  |  | N/A | N/A | N/A | [11 empty] | N/A | N/A | N/A | N/A | Selection of risk does not affect plant because they are either built to cope, or the activity which they support would be cancelled independent of plant fitness for purpose (plant assumed to be fit) |  |  | N/A | N/A | N/A | [11 empty] | N/A |  |  | N/A |  |  | N/A | N/A | N/A | [11 empty] | N/A |  |  | N/A | Plant fit for purpose and able to work in selected conditions if supported activity goes ahead |  | Risks to infrastructure services from river, surface water and groundwater flooding
PLT34 |  | Asset | P & TRS | Mobile Plant | On Track Plant |  | Meteorological | Temperature | High Temp (hot days and/or prolonged hot spell) |  | Direct | There is a risk of on track plant machinery overheating due to high temperatures. This may result in machine fires. | Whole country | Professional Head of Plant & Asset Manager | Engine overheat limit specific to engine type; fire prevention requirements set in standard | Safety impacts |  |  | 2 | Minor | Medium | [6 empty] | 2 | Minor | Medium | 2 | Minor | Medium | 2 | Minor | Medium | Hazard is specifically covered in standards |  |  | 2 | Minor | Medium | [9 empty] | 2 | Minor | Medium | 2 | Minor | Medium |  |  | 2 | Minor | Medium | [9 empty] | 2 | Minor | Medium | 2 | Minor | Medium | Track more likely to be affected before machine breakdown occurs |  | Risks to transport from high and low temperatures, high winds, lightning
PLT35 |  | Asset | P & TRS | Mobile Plant | On Track Plant |  | Meteorological | Temperature | High Temp (prolonged hot spell) |  | Direct | There is a risk of on track plant machinery overheating due to prolonged hot spells. This may result in machine fires. | Whole country | Professional Head of Plant & Asset Manager | Engine overheat limit specific to engine type; fire prevention requirements set in standard |  |  |  | 2 | Minor | Medium | [6 empty] | 2 | Minor | Medium | 2 | Minor | Medium | 2 | Minor | Medium | Hazard is specifically covered in standards |  |  | 2 | Minor | Medium | [9 empty] | 2 | Minor | Medium | 2 | Minor | Medium |  |  | 2 | Minor | Medium | [9 empty] | 2 | Minor | Medium | 2 | Minor | Medium | Track more likely to be affected before machine breakdown occurs |  | Risks to transport from high and low temperatures, high winds, lightning
PLT36 |  | Asset | P & TRS | Mobile Plant | On Track Plant |  | Meteorological | Temperature | High Temp (hot days) |  | Direct | There is a risk of on track plant machinery overheating due to hot days. This may result in machine fires. | Whole country | Professional Head of Plant & Asset Manager | Engine overheat limit specific to engine type; fire prevention requirements set in standard |  |  |  | 2 | Minor | Medium | [6 empty] | 2 | Minor | Medium | 2 | Minor | Medium | 2 | Minor | Medium | Hazard is specifically covered in standards |  |  | 2 | Minor | Medium | [9 empty] | 2 | Minor | Medium | 2 | Minor | Medium |  |  | 2 | Minor | Medium | [9 empty] | 2 | Minor | Medium | 2 | Minor | Medium | Track more likely to be affected before machine breakdown occurs |  | Risks to transport from high and low temperatures, high winds, lightning
PLT37 |  | Asset | P & TRS | Mobile Plant | On Track Plant |  | Meteorological | Temperature | High Temp (hot days and/or prolonged hot spell) |  | Direct | There is a risk of on track plant machinery overheating due to high temperatures. This may result in machine fires. | Whole country | Professional Head of Plant & Asset Manager | Engine overheat limit specific to engine type; fire prevention requirements set in standard |  |  |  | 2 | Minor | Medium | [6 empty] | 2 | Minor | Medium | 2 | Minor | Medium | 2 | Minor | Medium | Hazard is specifically covered in standards |  |  | 2 | Minor | Medium | [9 empty] | 2 | Minor | Medium | 2 | Minor | Medium |  |  | 2 | Minor | Medium | [9 empty] | 2 | Minor | Medium | 2 | Minor | Medium | Track more likely to be affected before machine breakdown occurs |  | Risks to transport from high and low temperatures, high winds, lightning
PLT38 |  | Asset | P & TRS | Mobile Plant | On Track Plant |  | Meteorological | Temperature | High Temp (hot days and/or prolonged hot spell) |  | Direct | There is a risk of shorter component lifespan of on track plant and higher use of consumables (such as wiring, water and oil) due to thermal stressing from high temperatures | Whole country | Professional Head of Plant & Asset Manager | None |  |  |  | 2 | Minor | Medium | [6 empty] | 2 | Minor | Medium | 2 | Minor | Medium | 2 | Minor | Medium | Operational & Storage thermal duty cycle already forms part of specification writing process |  |  | 2 | Minor | Medium | [9 empty] | 2 | Minor | Medium | 2 | Minor | Medium |  |  | 2 | Minor | Medium | [9 empty] | 2 | Minor | Medium | 2 | Minor | Medium | (1) Plant Asset Manager monitors component failure trends and increase in volume of consumables (2) Plant Supplier hires machine that is fit for purpose and reflects increased cost in hire rate (3) Plant Asset Manager and Supplier has set up availability, reliability and early warning indicator KPIs |  | Risks to transport from high and low temperatures, high winds, lightning
PLT39 |  | Asset | P & TRS | Mobile Plant | On Track Plant |  | Meteorological | Temperature | High Temp (prolonged hot spell) |  | Direct | There is a risk of shorter component lifespan of on track plant and higher use of consumables (such as wiring, water and oil) due to thermal stressing from high temperatures | Whole country | Professional Head of Plant & Asset Manager | None |  |  |  | 2 | Minor | Medium | [6 empty] | 2 | Minor | Medium | 2 | Minor | Medium | 2 | Minor | Medium | Operational & Storage thermal duty cycle already forms part of specification writing process |  |  | 2 | Minor | Medium | [9 empty] | 2 | Minor | Medium | 2 | Minor | Medium |  |  | 2 | Minor | Medium | [9 empty] | 2 | Minor | Medium | 2 | Minor | Medium | (1) Plant Asset Manager monitors component failure trends and increase in volume of consumables (2) Plant Supplier hires machine that is fit for purpose and reflects increased cost in hire rate (3) Plant Asset Manager and Supplier has set up availability, reliability and early warning indicator KPIs |  | Risks to transport from high and low temperatures, high winds, lightning
PLT40 |  | Asset | P & TRS | Mobile Plant | On Track Plant |  | Meteorological | Temperature | High Temp (hot days) |  | Direct | There is a risk of shorter component lifespan of on track plant and higher use of consumables (such as wiring, water and oil) due to thermal stressing from hot days. | Whole country | Professional Head of Plant & Asset Manager | None |  |  |  | 2 | Minor | Medium | [6 empty] | 2 | Minor | Medium | 2 | Minor | Medium | 2 | Minor | Medium | Operational & Storage thermal duty cycle already forms part of specification writing process |  |  | 2 | Minor | Medium | [9 empty] | 2 | Minor | Medium | 2 | Minor | Medium |  |  | 2 | Minor | Medium | [9 empty] | 2 | Minor | Medium | 2 | Minor | Medium | (1) Plant Asset Manager monitors component failure trends and increase in volume of consumables (2) Plant Supplier hires machine that is fit for purpose and reflects increased cost in hire rate (3) Plant Asset Manager and Supplier has set up availability, reliability and early warning indicator KPIs |  | Risks to transport from high and low temperatures, high winds, lightning
PLT41 |  | Asset | P & TRS | Mobile Plant | On Track Plant |  | Meteorological | Temperature | High Temp (hot days and/or prolonged hot spell) |  | Direct | There is a risk of shorter component lifespan of on track plant and higher use of consumables (such as wiring, water and oil) due to thermal stressing from high temperatures | Whole country | Professional Head of Plant & Asset Manager | None |  |  |  | 2 | Minor | Medium | [6 empty] | 2 | Minor | Medium | 2 | Minor | Medium | 2 | Minor | Medium | Operational & Storage thermal duty cycle already forms part of specification writing process |  |  | 2 | Minor | Medium | [9 empty] | 2 | Minor | Medium | 2 | Minor | Medium |  |  | 2 | Minor | Medium | [9 empty] | 2 | Minor | Medium | 2 | Minor | Medium | (1) Plant Asset Manager monitors component failure trends and increase in volume of consumables (2) Plant Supplier hires machine that is fit for purpose and reflects increased cost in hire rate (3) Plant Asset Manager and Supplier has set up availability, reliability and early warning indicator KPIs |  | Risks to transport from high and low temperatures, high winds, lightning
PLT42 |  | Asset | P & TRS | Mobile Plant | On Track Plant |  | Meteorological | Temperature | Temperature change (large diurnal swing) |  | Direct | There is a risk of shorter component lifespan of on track plant and higher use of consumables (such as wiring, water and oil) due to thermal stressing from large dirurnal temperature changes | Whole country | Professional Head of Plant & Asset Manager | None |  |  |  | 2 | Minor | Medium | [6 empty] | 2 | Minor | Medium | 2 | Minor | Medium | 2 | Minor | Medium | Operational & Storage thermal duty cycle already forms part of specification writing process |  |  | 2 | Minor | Medium | [9 empty] | 2 | Minor | Medium | 2 | Minor | Medium |  |  | 2 | Minor | Medium | [9 empty] | 2 | Minor | Medium | 2 | Minor | Medium | (1) Plant Asset Manager monitors component failure trends and increase in volume of consumables (2) Plant Supplier hires machine that is fit for purpose and reflects increased cost in hire rate (3) Plant Asset Manager and Supplier has set up availability, reliability and early warning indicator KPIs |  | Risks to transport from high and low temperatures, high winds, lightning
PLT43 |  | Asset | P & TRS | Mobile Plant | On Track Plant |  | Meteorological | Meteorological (other) | Lightning |  | Direct | There is a risk of damage to on track plant assets due to bonding being unable to safely channel lightning to the rail during lightning events. This may cause electrocution. | Whole country | Professional Head of Plant & Asset Manager | Lightning warning | Safety and performance impacts - risk of electrocution and damage to assets - Hazard is specifically mentioned in clause 1.5.16 Lightning of Machinery Directive 2006/42/EC - Hazard is not covered in BS EN ISO 474-1-2006+A6-2019. Earth moving machinery - Hazard not covered in RIS-1702-PLT Issue 2(Rail Industry Standard for the Design of On-Track Machines in Travelling and Working Mode.) or referenced BS EN 14033-2-2017 - Railway application - Track - Railbound construction and maintenance machine Part 2 |  |  | 3 | Minor | Medium | [6 empty] | 3 | Minor | Medium | 4 | Moderate | Medium | 3 | Minor | Medium | Reliance on plant converter/manufacturer and supplier to have devised an engineering means to address lightning |  |  | 3 | Minor | Low | [9 empty] | 3 | Minor | Low | 3 | Minor | Low |  |  | 3 | Minor | Low | [9 empty] | 3 | Minor | Low | 3 | Minor | Low | (1) The frequency of this risk changes based on regions and season (2) Network Rail Shift planning process includes consideration of extreme weather condition. Therefore mobile plant is unlikely to be working because safety concern for operators should lead to shift cancellation (3) If discovered and deemed practical, means of making plant lightning proof will lead to amendment of NR shift planning process |  | Risks to transport from high and low temperatures, high winds, lightning
PLT44 |  | Asset | P & TRS | Mobile Plant | On Track Plant |  | Meteorological | Meteorological (other) | High winds / storms |  | Direct | There is a risk that on track plant such as Mobile Elevated Mobile Platforms (MEWPs) and cranes will be unable to work due to high wind conditions and storm events | Whole country | Professional Head of Plant and RAM | Wind speed | Hazard is specifically covered for MEWPs in BS EN 280: 2013+A1:2015 (Mobile Elevated working platforms, design calculations. stability criteria. construction. safety. examinations and tests). 28mph (12.5m/s) - BS 7121(Code of practice for safe use of cranes) Manbaskets windspeed exceeding 25mph (11.5m/s) - Mobile Cranes normally 31mph (13.5m/s) - Duty charts should specify from each manufacturer - MEWPs windspeed exceeding 28mph (12.5m/s) - Manbaskets windspeed exceeding 25mph (11.5m/s) - Mobile Cranes normally 31mph (13.5m/s) |  |  | 4 | Moderate | Medium | [6 empty] | 4 | Moderate | Medium | 6 | Moderate | Medium | 4 | Moderate | Medium | There is an existing stablished process for avoiding this scenario also used for shift planning. Increase chance of implementation because of broader coverage of procedure Mobile or On-Track Plant MEWPs normally work alone and are more susceptible to wind loading unlike OTMs which are normally permanently couple to other non-MEWP in working mode |  |  | 4 | Moderate | Medium | [9 empty] | 4 | Moderate | Medium | 4 | Moderate | Medium |  |  | 4 | Moderate | Medium | [9 empty] | 4 | Moderate | Medium | 4 | Moderate | Medium | Network Rail procedure adhered to and improved as part of overall climate change and sustainability programmes Modest wind speed increase does not require increase in current working wind speed limit |  | Risks to transport from high and low temperatures, high winds, lightning
PLT45 |  | Asset | P & TRS | Mobile Plant | On Track Plant |  | Meteorological | Meteorological (other) | High winds / storms |  | Interdependency (them on us) | There is a risk of limited access to on track plant due to storm events. | Whole country | Professional Head of Plant & Asset Manager | Storm warning | Safety and performance impacts - access is only allowed if operators can safely navigate storms which is unlikely as cancelling shifts is normal procedure. Is a risk of railway furniture striking the workforce - especially dangerous when lifting or transporting assets |  |  | 2 | Minor | Medium | [6 empty] | 2 | Minor | Medium | 4 | Moderate | Medium | 2 | Minor | Medium | There is an existing stablished process for avoiding this scenario also used for shift planning. Increase chance of implementation because of broader coverage of procedure |  |  | 2 | Minor | Medium | [9 empty] | 2 | Minor | Medium | 2 | Minor | Medium |  |  | 2 | Minor | Medium | [9 empty] | 2 | Minor | Medium | 2 | Minor | Medium | Network Rail procedure adhered to and improved as part of overall climate change and sustainability programmes Track WRCCA has addressed the risk of storms |  | Risks to infrastructure services from river, surface water and groundwater flooding | Risks to transport from high and low temperatures, high winds, lightning
PLT46 | EP037 | Asset | P & TRS | Portable & Transportable Plant |  |  | Meteorological | Temperature | High Temp (hot days) |  | Direct | There is a risk of Portable & Transportable Plant machinery overheating due to hot days. This may result in machine fires. | Whole country | Professional Head of Plant & Asset Manager | Engine overheat limit specific to engine type; fire prevention requirements set in standard |  |  |  | 2 | Minor | Medium | 2 | Minor | Medium |  |  |  | 2 | Minor | Medium | 2 | Minor | Medium | 2 | Minor | Medium | Hazard is specifically covered in standards More frequent hot days and hot spells, combined with drier summers, may increase the frequency of lineside fires |  |  | 2 | Minor | Medium | 3 | Minor | Medium | [6 empty] | 2 | Minor | Medium | 2 | Minor | Medium |  |  | 2 | Minor | Medium | 3 | Minor | Medium | [6 empty] | 2 | Minor | Medium | 2 | Minor | Medium | Based on current machine designs that are international, machinery is assumed to cope with the projected changes in UK. |  | Risks to transport from high and low temperatures, high winds, lightning
PLT47 | EP037 | Asset | P & TRS | Portable & Transportable Plant |  |  | Meteorological | Temperature | High Temp (prolonged hot spell) |  | Direct | There is a risk of Portable & Transportable Plant machinery overheating due to prolonged hot spells. This may result in machine fires. | Whole country | Professional Head of Plant & Asset Manager | Engine overheat limit specific to engine type; fire prevention requirements set in standard |  |  |  | 2 | Minor | Medium | 2 | Minor | Medium |  |  |  | 2 | Minor | Medium | 2 | Minor | Medium | 2 | Minor | Medium | Hazard is specifically covered in standards More frequent hot days and hot spells, combined with drier summers, may increase the frequency of lineside fires |  |  | 2 | Minor | Medium | 3 | Minor | Medium | [6 empty] | 2 | Minor | Medium | 2 | Minor | Medium |  |  | 2 | Minor | Medium | 3 | Minor | Medium | [6 empty] | 2 | Minor | Medium | 2 | Minor | Medium | Based on current machine designs that are international, machinery is assumed to cope with the projected changes in UK. |  | Risks to transport from high and low temperatures, high winds, lightning
PLT48 | EP037 | Asset | P & TRS | Portable & Transportable Plant |  |  | Meteorological | Temperature | High Temp (hot days and/or prolonged hot spell) |  | Direct | There is a risk of Portable & Transportable Plant machinery overheating due to high temperatures. This may result in machine fires. | Whole country | Professional Head of Plant & Asset Manager | Engine overheat limit specific to engine type; fire prevention requirements set in standard |  |  |  | 2 | Minor | Medium | 2 | Minor | Medium |  |  |  | 2 | Minor | Medium | 2 | Minor | Medium | 2 | Minor | Medium | Hazard is specifically covered in standards More frequent hot days and hot spells, combined with drier summers, may increase the frequency of lineside fires |  |  | 2 | Minor | Medium | 3 | Minor | Medium | [6 empty] | 2 | Minor | Medium | 2 | Minor | Medium |  |  | 2 | Minor | Medium | 3 | Minor | Medium | [6 empty] | 2 | Minor | Medium | 2 | Minor | Medium | Based on current machine designs that are international, machinery is assumed to cope with the projected changes in UK. |  | Risks to transport from high and low temperatures, high winds, lightning
PLT49 | EP037 | Asset | P & TRS | Portable & Transportable Plant |  |  | Meteorological | Temperature | High Temp (hot days) |  | Direct | There is a risk of Portable & Transportable Plant machinery overheating due to hot days. This may result in machine fires. | Whole country | Professional Head of Plant & Asset Manager | Engine overheat limit specific to engine type; fire prevention requirements set in standard |  |  |  | 2 | Minor | Medium | 2 | Minor | Medium |  |  |  | 2 | Minor | Medium | 2 | Minor | Medium | 2 | Minor | Medium | Hazard is specifically covered in standards More frequent hot days and hot spells, combined with drier summers, may increase the frequency of lineside fires |  |  | 2 | Minor | Medium | 3 | Minor | Medium | [6 empty] | 2 | Minor | Medium | 2 | Minor | Medium |  |  | 2 | Minor | Medium | 3 | Minor | Medium | [6 empty] | 2 | Minor | Medium | 2 | Minor | Medium | Based on current machine designs that are international, machinery is assumed to cope with the projected changes in UK. |  | Risks to transport from high and low temperatures, high winds, lightning
PLT50 |  | Asset | P & TRS | Portable & Transportable Plant |  |  | Meteorological | Meteorological (other) | High winds / storms |  | Interdependency (them on us) | There is a risk of limited access to Portable & Transportable Plant due to storm events. | Whole country | Professional Head of Plant & Asset Manager | Storm Warning | Safety and performance impacts - access is only allowed if operators can safely navigate storms which is unlikely as cancelling shifts is normal procedure. Is a risk of railway furniture striking the workforce - especially dangerous when lifting or transporting assets |  |  | 1 | Minor | Medium | [6 empty] | 1 | Minor | Medium | 4 | Moderate | Medium | 1 | Minor | Medium | There is an existing stablished process for avoiding this scenario also used for shift planning. Increase chance of implementation because of broader coverage of procedure |  |  | 1 | Minor | Medium | [6 empty] | 1 | Minor |  | 1 | Minor | Medium | 1 | Minor | Medium |  |  | 1 | Minor | Medium | [6 empty] | 1 | Minor |  | 1 | Minor | Medium | 1 | Minor | Medium | Network Rail procedure adhered to and improved as part of overall climate change and sustainability programmes Track WRCCA has addressed the risk of storms |  | Risks to infrastructure services from river, surface water and groundwater flooding | Risks to transport from high and low temperatures, high winds, lightning
PLT51 |  | Asset | P & TRS | Portable & Transportable Plant |  |  | Meteorological | Meteorological (other) | Lightning |  | Direct | There is a risk of damage to portable and transportable plant assets due to bonding being unable to safely channel lightning to the rail during lightning events. This may cause electrocution. | Whole country | Professional Head of Plant & Asset Manager | Lightning warning | Safety and performance impacts - risk of electrocution and damage to assets - Hazard is specifically mentioned in clause 1.5.16 Lightning of Machinery Directive 2006/42/EC - Hazard is not covered in BS EN ISO 474-1-2006+A6-2019. Earth moving machinery - Hazard not covered in RIS-1702-PLT Issue 2(Rail Industry Standard for the Design of On-Track Machines in Travelling and Working Mode.) or referenced BS EN 14033-2-2017 - Railway application - Track - Railbound construction and maintenance machine Part 2 |  |  | 3 | Minor | Low | [6 empty] | 3 | Minor | Low | 4 | Moderate | Low | 3 | Minor | Low | Reliance on plant converter/manufacturer and supplier to have devised an engineering means to address lightning |  |  | 3 | Minor | Low | [9 empty] | 3 | Minor | Low | 3 | Minor | Low |  |  | 3 | Minor | Low | [9 empty] | 3 | Minor | Low | 3 | Minor | Low | (1) The frequency of this risk changes based on regions and season (2) Network Rail Shift planning process includes consideration of extreme weather condition. Therefore mobile plant is unlikely to be working because safety concern for operators should lead to shift cancellation (3) If discovered and deemed practical, means of making plant lightning proof will lead to amendment of NR shift planning process |  | Risks to transport from high and low temperatures, high winds, lightning
PLT52 |  | Asset | P & TRS | Portable & Transportable Plant |  |  | Hydrological | Precipitation |  | Flooding (non-coastal) | Interdependency (them on us) | There is a risk that portable and transportable plant machinery will be unable to deposit stone onto tracks due to flooding (of all sources). | Whole country | Professional Head of Track & Region | Flood Warning |  |  |  | 1 | Minor | Medium | [6 empty] | 1 | Minor | Medium | 4 | Moderate | Medium | 1 | Minor | Medium | There is an established process for avoiding this scenario also used for shift planning. Increase chance of implementation because of broader coverage of procedure |  |  | 2 | Minor | Medium | [9 empty] | 2 | Minor | Medium | 1 | Minor | Medium |  |  | 2 | Minor | Medium | [9 empty] | 2 | Minor | Medium | 2 | Minor | Medium | Network Rail procedure adhered to and improved as part of overall climate change and sustainability programmes Track WRCCA has addressed the risk of flooding in order to allow Stone blowers to work |  | Risks to infrastructure services from river, surface water and groundwater flooding
PLT53 |  | Asset | P & TRS | Portable & Transportable Plant |  |  | Meteorological | Temperature | High Temp (hot days and/or prolonged hot spell) |  | Interdependency (us on them) | There is a risk of rail grinders setting fire to infrastructure and surrounding land due to high temperature hot days or prolonged hot spells | Whole country | Plant Asset Manager and Asset Operator | None | Risk of ignition depends on state of vegetation and level of pollution on the infrastructure within the vicinity of grind spark generated |  |  | 2 | Minor | Medium | [6 empty] | 2 | Minor | Medium |  |  | Medium | 2 | Minor | Medium | This is an existing risk and mitigation has proven to be adequate. Creation of hot by product is inherent to this process and the grinder fleet are all already heavily guarded to prevent sparks igniting lineside vegetation and assets |  |  | 2 | Minor | Medium | [9 empty] | 2 | Minor | Medium | 2 | Minor | Medium |  |  | 2 | Minor | Medium | [9 empty] | 2 | Minor | Medium | 2 | Minor | Medium | Network Rail procedure adhered to and improved as part of overall climate change and sustainability programmes Plant Asset Manager keeps fire suppression system fit for purpose |  | Risks to transport from high and low temperatures, high winds, lightning
PLT54 |  | Asset | P & TRS | Portable & Transportable Plant |  |  | Meteorological | Temperature | High Temp (prolonged hot spell) |  | Interdependency (us on them) | There is a risk of rail grinders setting fire to infrastructure and surrounding land due to high temperature prolonged hot spells | Whole country | Plant Asset Manager and Asset Operator | None |  |  |  | 2 | Minor | Medium | [6 empty] | 2 | Minor | Medium |  |  | Medium | 2 | Minor | Medium | This is an existing risk and mitigation has proven to be adequate. Creation of hot by product is inherent to this process and the grinder fleet are all already heavily guarded to prevent sparks igniting lineside vegetation and assets |  |  | 2 | Minor | Medium | [9 empty] | 2 | Minor | Medium | 2 | Minor | Medium |  |  | 2 | Minor | Medium | [9 empty] | 2 | Minor | Medium | 2 | Minor | Medium | Network Rail procedure adhered to and improved as part of overall climate change and sustainability programmes Plant Asset Manager keeps fire suppression system fit for purpose |  | Risks to transport from high and low temperatures, high winds, lightning
PLT55 |  | Asset | P & TRS | Portable & Transportable Plant |  |  | Meteorological | Temperature | High Temp (hot days and/or prolonged hot spell) |  | Interdependency (us on them) | There is a risk of rail grinders setting fire to infrastructure and surrounding land due to high temperature hot days or prolonged hot spells | Whole country | Plant Asset Manager and Asset Operator | None |  |  |  | 2 | Minor | Medium | [6 empty] | 2 | Minor | Medium |  |  | Medium | 2 | Minor | Medium | This is an existing risk and mitigation has proven to be adequate. Creation of hot by product is inherent to this process and the grinder fleet are all already heavily guarded to prevent sparks igniting lineside vegetation and assets |  |  | 2 | Minor | Medium | [9 empty] | 2 | Minor | Medium | 2 | Minor | Medium |  |  | 2 | Minor | Medium | [9 empty] | 2 | Minor | Medium | 2 | Minor | Medium | Network Rail procedure adhered to and improved as part of overall climate change and sustainability programmes Plant Asset Manager keeps fire suppression system fit for purpose |  | Risks to transport from high and low temperatures, high winds, lightning
PLT56 |  | Asset | P & TRS | Portable & Transportable Plant |  |  | Meteorological | Temperature | High Temp (hot days) |  | Interdependency (us on them) | There is a risk of rail grinders setting fire to infrastructure and surrounding land due to high temperature hot days | Whole country | Plant Asset Manager and Asset Operator | None |  |  |  | 2 | Minor | Medium | [6 empty] | 2 | Minor | Medium |  |  | Medium | 2 | Minor | Medium | This is an existing risk and mitigation has proven to be adequate. Creation of hot by product is inherent to this process and the grinder fleet are all already heavily guarded to prevent sparks igniting lineside vegetation and assets |  |  | 2 | Minor | Medium | [9 empty] | 2 | Minor | Medium | 2 | Minor | Medium |  |  | 2 | Minor | Medium | [9 empty] | 2 | Minor | Medium | 2 | Minor | Medium | Network Rail procedure adhered to and improved as part of overall climate change and sustainability programmes Plant Asset Manager keeps fire suppression system fit for purpose |  | Risks to transport from high and low temperatures, high winds, lightning
PLT57 |  | Asset | P & TRS | Mobile Plant |  |  | Meteorological | Meteorological (other) | High winds / storms |  | Direct | There is a risk that mobile plant such as the Overhead Condition Renewal Fleet will be unable to work due to high wind conditions and storm events | Whole country | Professional Head of Plant and RAM | Wind speed | Hazard is specifically covered for MEWPs in BS EN 280: 2013+A1:2015 (Mobile Elevated working platforms, design calculations. stability criteria. construction. safety. examinations and tests). 28mph (12.5m/s) - BS 7121(Code of practice for safe use of cranes) Manbaskets windspeed exceeding 25mph (11.5m/s) - Mobile Cranes normally 31mph (13.5m/s) - Duty charts should specify from each manufacturer - MEWPs windspeed exceeding 28mph (12.5m/s) - Manbaskets windspeed exceeding 25mph (11.5m/s) - Mobile Cranes normally 31mph (13.5m/s) |  |  | 1 | Minor | Medium | [6 empty] | 1 | Minor | Medium |  |  | Medium | 1 | Minor | Medium | There is an existing stablished process for avoiding this scenario also used for shift planning. Increase chance of implementation because of broader coverage of procedure OTMs are less susceptible to effects of wind because they are normally permanently coupled with another vehicle in working mode. This is unlike Mobile or On-Track Plant MEWPs which normally alone |  |  | 1 | Minor | Medium | [6 empty] | 1 | Minor |  | 1 | Minor | Medium | 1 | Minor | Medium |  |  | 1 | Minor | Medium | [6 empty] | 1 | Minor |  | 1 | Minor | Medium | 1 | Minor | Medium | Network Rail procedure adhered to and improved as part of overall climate change and sustainability programmes Modest wind speed increase does not required increase in current working wind speed limit unless specifically requested by NR frontline of Principal Contractors |  | Risks to transport from high and low temperatures, high winds, lightning
PLT58 |  | Asset | P & TRS | Mobile Plant |  |  | Meteorological | Meteorological (other) | High winds / storms |  | Direct | There is a risk that mobile plant such as HOPS will be unable to work due to high wind conditions and storm events | Whole country | Professional Head of Plant and RAM | Wind speed |  |  |  | 1 | Minor | Medium | [6 empty] | 1 | Minor | Medium |  |  | Medium | 1 | Minor | Medium | There is an existing stablished process for avoiding this scenario also used for shift planning. Increase chance of implementation because of broader coverage of procedure OTMs are less susceptible to effects of wind because they are normally permanently coupled with another vehicle in working mode. This is unlike Mobile or On-Track Plant MEWPs which normally alone |  |  | 1 | Minor | Medium | [6 empty] | 1 | Minor |  | 1 | Minor | Medium | 1 | Minor | Medium |  |  | 1 | Minor | Medium | [6 empty] | 1 | Minor |  | 1 | Minor | Medium | 1 | Minor | Medium | Network Rail procedure adhered to and improved as part of overall climate change and sustainability programmes Modest wind speed increase does not required increase in current working wind speed limit unless specifically requested by NR frontline of Principal Contractors |  | Risks to transport from high and low temperatures, high winds, lightning
PLT59 |  | Asset | P & TRS | Mobile Plant |  |  | Meteorological | Meteorological (other) | High winds / storms |  | Direct | There is a risk that breakdown cranes will be unable to work due to high wind conditions and storm events | Whole country | Professional Head of Plant and RAM | Wind speed |  |  |  | 1 | Minor | Medium | [6 empty] | 1 | Minor | Medium |  |  | Medium | 1 | Minor | Medium | There is an existing stablished process for avoiding this scenario also used for shift planning. Increase chance of implementation because of broader coverage of procedure OTMs are less susceptible to effects of wind because they are normally permanently coupled with another vehicle in working mode. This is unlike Mobile or On-Track Plant MEWPs which normally alone |  |  | 1 | Minor | Medium | [6 empty] | 1 | Minor |  | 1 | Minor | Medium | 1 | Minor | Medium |  |  | 1 | Minor | Medium | [6 empty] | 1 | Minor |  | 1 | Minor | Medium | 1 | Minor | Medium | Network Rail procedure adhered to and improved as part of overall climate change and sustainability programmes Modest wind speed increase does not required increase in current working wind speed limit unless specifically requested by NR frontline of Principal Contractors |  | Risks to transport from high and low temperatures, high winds, lightning
PLT60 |  | Asset | P & TRS | Mobile Plant | Snow Clearance Fleet |  | Meteorological | Precipitation | Snow |  | Direct | There is a risk of snow fall rate exceeding the working limit of snow clearance fleet machines | Whole country | Professional Head of Plant & Asset Manager | Predicted Snow fall rate | Operational risk |  |  | 2 | Minor | Medium | [6 empty] | 2 | Minor | Medium |  |  | Medium | 2 | Minor | Medium | There is an established process for avoiding this scenario also used for shift planning. Increase chance of implementation because of broader coverage of procedure |  |  | 2 | Minor | Medium | [9 empty] | 2 | Minor | Medium | 2 | Minor | Medium |  |  | 2 | Minor | Medium | [9 empty] | 2 | Minor | Medium | 2 | Minor | Medium | Network Rail Shift planning process includes consideration of extreme weather condition. Therefore plant is likely to be working because fleet will be strategically distributed and tactically operated during times of heavy snowfall |  | Risks to transport from high and low temperatures, high winds, lightning
PLT61 |  | Asset | P & TRS | Mobile Plant | Seasonal Treatment Vehicles | Multi Purpose Vehicle | Meteorological | Precipitation | Snow |  | Indirect | There is a risk of snow and ice volumes exceeding the thresholds the multi-purpose vehicles (snow and ice treatment train) are designed to clear. | Whole country | Professional Head of Plant & Asset Manager | Predicted Snow fall rate and ice formation | Operational risk |  |  | 2 | Minor | Medium | [6 empty] | 2 | Minor | Medium |  |  | Medium | 2 | Minor | Medium | There is an established process for avoiding this scenario also used for shift planning. Increase chance of implementation because of broader coverage of procedure |  |  | 2 | Minor | Medium | [9 empty] | 2 | Minor | Medium | 2 | Minor | Medium |  |  | 2 | Minor | Medium | [9 empty] | 2 | Minor | Medium | 2 | Minor | Medium | Network Rail Shift planning process includes consideration of extreme weather condition. Therefore plant is likely to be working because fleet will be strategically distributed and tactically operated during times of heavy snowfall |  | Risks to transport from high and low temperatures, high winds, lightning
PLT62 | EP037 | Asset | P & TRS | Portable & Transportable Plant |  |  | Meteorological | Temperature | High Temp (hot days and/or prolonged hot spell) |  | Direct | There is a risk of Portable & Transportable Plant machinery overheating due to high temperatures. This may result in machine fires. | Whole country | Professional Head of Plant & Asset Manager | Engine overheat limit specific to engine type; fire prevention requirements set in standard |  |  |  | 1 | Minor | Medium | 2 | Minor | Medium |  |  |  | 1 | Minor | Medium |  |  | Medium | 1 | Minor | Medium | Hazard is specifically covered in legislation only More frequent hot days and hot spells, combined with drier summers, may increase the frequency of lineside fires |  |  | 1 | Minor | Medium | 3 | Minor | Medium |  |  |  | 1 | Minor |  | 1 | Minor | Medium | 1 | Minor | Medium |  |  | 1 | Minor | Medium | 3 | Minor | Medium |  |  |  | 1 | Minor |  | 1 | Minor | Medium | 1 | Minor | Medium | Machine Operator stores plant equipment correctly and refuels engine driven equipment correctly |  | Risks to transport from high and low temperatures, high winds, lightning
PLT63 | EP039 | Asset | P & TRS | Portable & Transportable Plant |  |  | Meteorological | Temperature | High Temp (hot days) |  | Direct | There is a risk of lineside portable and transportable plant overheating and breaking down from thermal fatigue due to hot days. | Whole country | Professional Head of Plant & Asset Manager | None |  |  |  | 1 | Minor | Medium | 1 | Minor | Medium |  |  |  | 1 | Minor | Medium |  |  | Medium | 1 | Minor | Medium | Operational & storage thermal duty cycle already forms part of specification writing process Hotter summers, Warmer winters More frequent, and intense heatwave events |  |  | 1 | Minor | Medium | 1 | Minor | Medium |  |  |  | 1 | Minor |  | 1 | Minor | Medium | 1 | Minor | Medium |  |  | 1 | Minor | Medium | 1 | Minor | Medium |  |  |  | 1 | Minor |  | 1 | Minor | Medium | 1 | Minor | Medium | (1) Plant Asset Manager monitors component failure trends and increase in volume of consumables (2) Plant Supplier hires machine that is fit for purpose and reflects increased cost in hire rate (3) Plant Asset Manager and Supplier has set up availability, reliability and early warning indicator KPIs |  | Risks to transport from high and low temperatures, high winds, lightning
PLT64 | EP039 | Asset | P & TRS | Portable & Transportable Plant |  |  | Meteorological | Temperature | High Temp (prolonged hot spell) |  | Direct | There is a risk of lineside portable and transportable plant overheating and breaking down from thermal fatigue due to prolonged hot spells. | Whole country | Professional Head of Plant & Asset Manager | None |  |  |  | 1 | Minor | Medium | 1 | Minor | Medium |  |  |  | 1 | Minor | Medium |  |  | Medium | 1 | Minor | Medium | Operational & storage thermal duty cycle already forms part of specification writing process Hotter summers, Warmer winters More frequent, and intense heatwave events |  |  | 1 | Minor | Medium | 1 | Minor | Medium |  |  |  | 1 | Minor |  | 1 | Minor | Medium | 1 | Minor | Medium |  |  | 1 | Minor | Medium | 1 | Minor | Medium |  |  |  | 1 | Minor |  | 1 | Minor | Medium | 1 | Minor | Medium | (1) Plant Asset Manager monitors component failure trends and increase in volume of consumables (2) Plant Supplier hires machine that is fit for purpose and reflects increased cost in hire rate (3) Plant Asset Manager and Supplier has set up availability, reliability and early warning indicator KPIs |  | Risks to transport from high and low temperatures, high winds, lightning
PLT65 | EP039 | Asset | P & TRS | Portable & Transportable Plant |  |  | Meteorological | Temperature | High Temp (hot days and/or prolonged hot spell) |  | Direct | There is a risk of lineside portable and transportable plant overheating and breaking down from thermal fatigue due to high temperatures | Whole country | Professional Head of Plant & Asset Manager | None | Decision threshold criteria does not apply, these factors are already considered as part of the design, A larger range will simply shorten plant asset lifespan and require more frequent replacement unless asset management strategy changes. In addition these machines are not made only for the UK but also for countries with higher temperature such as Italy, North America and North Africa |  |  | 1 | Minor | Medium | 1 | Minor | Medium |  |  |  | 1 | Minor | Medium |  |  | Medium | 1 | Minor | Medium | Operational & storage thermal duty cycle already forms part of specification writing process Hotter summers, Warmer winters More frequent, and intense heatwave events |  |  | 1 | Minor | Medium | 1 | Minor | Medium |  |  |  | 1 | Minor |  | 1 | Minor | Medium | 1 | Minor | Medium |  |  | 1 | Minor | Medium | 1 | Minor | Medium |  |  |  | 1 | Minor |  | 1 | Minor | Medium | 1 | Minor | Medium | (1) Plant Asset Manager monitors component failure trends and increase in volume of consumables (2) Plant Supplier hires machine that is fit for purpose and reflects increased cost in hire rate (3) Plant Asset Manager and Supplier has set up availability, reliability and early warning indicator KPIs |  | Risks to transport from high and low temperatures, high winds, lightning
PLT66 | EP038 | Asset | P & TRS | Portable & Transportable Plant |  |  | Meteorological | Temperature | Temperature change (large diurnal swing) |  | Direct | There is a risk of lineside portable and transportable plant overheating and breaking down from thermal fatigue due to large diurnal temperature changes. | Whole country | Professional Head of Plant & Asset Manager | None |  |  |  | 1 | Minor | Medium | 1 | Minor | Medium |  |  |  | 1 | Minor | Medium |  |  | Medium | 1 | Minor | Medium | Operational & storage thermal duty cycle already forms part of specification writing process |  |  | 1 | Minor | Medium | 1 | Minor | Medium |  |  |  | 1 | Minor |  | 1 | Minor | Medium | 1 | Minor | Medium |  |  | 1 | Minor | Medium | 1 | Minor | Medium |  |  |  | 1 | Minor |  | 1 | Minor | Medium | 1 | Minor | Medium | (1) Plant Asset Manager monitors component failure trends and increase in volume of consumables (2) Plant Supplier hires machine that is fit for purpose and reflects increased cost in hire rate (3) Plant Asset Manager and Supplier has set up availability, reliability and early warning indicator KPIs |  | Risks to transport from high and low temperatures, high winds, lightning
PLT67 | EP041 | Asset | P & TRS | Depot Plant | Depot Plant |  | Meteorological | Temperature | High Temp (hot days) |  | Direct | There is a risk of shorter component lifespan of depot plant and higher use of consumables (such as wiring, water and oil) due to thermal stressing from hot days | Whole country | Professional Head of Plant & Asset Manager | None |  |  |  | 1 | Minor | Medium | 1 | Minor | Medium |  |  |  | 1 | Minor | Medium |  |  | Medium | 1 | Minor | Medium | Operational & storage thermal duty cycle already forms part of specification writing process Hotter summers, Warmer winters More frequent, and intense heatwave events |  |  | 1 | Minor | Medium | 1 | Minor | Medium |  |  |  | 1 | Minor |  | 1 | Minor | Medium | 1 | Minor | Medium |  |  | 1 | Minor | Medium | 1 | Minor | Medium |  |  |  | 1 | Minor |  | 1 | Minor | Medium | 1 | Minor | Medium | (1) Plant Asset Manager monitors component failure trends and increase in volume of consumables (2) Plant Supplier hires machine that is fit for purpose and reflects increased cost in hire rate (3) Plant Asset Manager and Supplier has set up availability, reliability and early warning indicator KPIs |  | Risks to transport from high and low temperatures, high winds, lightning
PLT68 | EP041 | Asset | P & TRS | Depot Plant | Depot Plant |  | Meteorological | Temperature | High Temp (prolonged hot spell) |  | Direct | There is a risk of shorter component lifespan of depot plant and higher use of consumables (such as wiring, water and oil) due to thermal stressing from prolonged hot spells. | Whole country | Professional Head of Plant & Asset Manager | None |  |  |  | 1 | Minor | Medium | 1 | Minor | Medium |  |  |  | 1 | Minor | Medium |  |  | Medium | 1 | Minor | Medium | Operational & storage thermal duty cycle already forms part of specification writing process Hotter summers, Warmer winters More frequent, and intense heatwave events |  |  | 1 | Minor | Medium | 1 | Minor | Medium |  |  |  | 1 | Minor |  | 1 | Minor | Medium | 1 | Minor | Medium |  |  | 1 | Minor | Medium | 1 | Minor | Medium |  |  |  | 1 | Minor |  | 1 | Minor | Medium | 1 | Minor | Medium | (1) Plant Asset Manager monitors component failure trends and increase in volume of consumables (2) Plant Supplier hires machine that is fit for purpose and reflects increased cost in hire rate (3) Plant Asset Manager and Supplier has set up availability, reliability and early warning indicator KPIs |  | Risks to transport from high and low temperatures, high winds, lightning
PLT69 | EP041 | Asset | P & TRS | Depot Plant | Depot Plant |  | Meteorological | Temperature | High Temp (hot days) |  | Direct | There is a risk of shorter component lifespan of depot plant and higher use of consumables (such as wiring, water and oil) due to thermal stressing from hot days | Whole country | Professional Head of Plant & Asset Manager | None |  |  |  | 1 | Minor | Medium | 1 | Minor | Medium |  |  |  | 1 | Minor | Medium |  |  | Medium | 1 | Minor | Medium | Operational & storage thermal duty cycle already forms part of specification writing process Hotter summers, Warmer winters More frequent, and intense heatwave events |  |  | 1 | Minor | Medium | 1 | Minor | Medium |  |  |  | 1 | Minor |  | 1 | Minor | Medium | 1 | Minor | Medium |  |  | 1 | Minor | Medium | 1 | Minor | Medium |  |  |  | 1 | Minor |  | 1 | Minor | Medium | 1 | Minor | Medium | (1) Plant Asset Manager monitors component failure trends and increase in volume of consumables (2) Plant Supplier hires machine that is fit for purpose and reflects increased cost in hire rate (3) Plant Asset Manager and Supplier has set up availability, reliability and early warning indicator KPIs |  | Risks to transport from high and low temperatures, high winds, lightning
PLT70 | EP040 | Asset | P & TRS | Depot Plant | Depot Plant |  | Meteorological | Temperature | Temperature change (large diurnal swing) |  | Direct | There is a risk of shorter component lifespan of on track plant and higher use of consumables (such as wiring, water and oil) due to thermal stressing from large dirurnal temperature changes | Whole country | Professional Head of Plant & Asset Manager | None |  |  |  | 1 | Minor | Medium | 1 | Minor | Medium |  |  |  | 1 | Minor | Medium |  |  | Medium | 1 | Minor | Medium | Operational & storage thermal duty cycle already forms part of specification writing process |  |  | 1 | Minor | Medium | 1 | Minor | Medium |  |  |  | 1 | Minor |  | 1 | Minor | Medium | 1 | Minor | Medium |  |  | 1 | Minor | Medium | 1 | Minor | Medium |  |  |  | 1 | Minor |  | 1 | Minor | Medium | 1 | Minor | Medium | (1) Plant Asset Manager monitors component failure trends and increase in volume of consumables (2) Plant Supplier hires machine that is fit for purpose and reflects increased cost in hire rate (3) Plant Asset Manager and Supplier has set up availability, reliability and early warning indicator KPIs |  | Risks to transport from high and low temperatures, high winds, lightning
PLT71 | EP042 | Asset | P & TRS | Depot Plant | Depot Plant |  | Meteorological | Temperature | Low Temp (cold days and/or prolonged cold spell) |  | Direct | There is a risk of seizing of weakest link within the depot plant system e.g. control module due to low temperature cold days or prolonged cold spells | Whole country | Professional Head of Plant & Asset Manager | Weather Warning |  |  |  | 2 | Minor | Medium | 2 | Minor | Medium |  |  |  | 2 | Minor | Medium |  |  | Medium | 2 | Minor | Medium | Reliance on plant converter/manufacturer and supplier to have devised an engineering means to address hazard We expect heavy snowfall events to decrease in frequency as a result of climate change, though recognise that they will still occur |  |  | 2 | Minor | Medium | 1 | Minor | Medium | [6 empty] | 2 | Minor | Medium | 2 | Minor | Medium |  |  | 2 | Minor | Medium | 1 | Minor | Medium | [6 empty] | 2 | Minor | Medium | 2 | Minor | Medium | Operational parameters enables effective operation and would therefore would be able to cope with future reduced snowfall and ice build-up |  | Risks to transport from high and low temperatures, high winds, lightning
PLT72 | EP043 | Asset | P & TRS | Depot Plant | Depot Plant | Carriage Washing Machines | Meteorological | Temperature | Low Temp (cold days and/or prolonged cold spell) |  | Direct | There is a risk of seizing of weakest link within the carriage washing machines system e.g. control module due to low temperature cold days or prolonged cold spells | Whole country | Professional Head of Plant & Asset Manager | Min -20 degrees C |  |  |  | 1 | Minor | Medium | 1 | Minor | Medium |  |  |  | 1 | Minor | Medium |  |  | Medium | 1 | Minor | Medium | Reliance on plant converter/manufacturer and supplier to have devised an engineering means to address hazard We expect heavy snowfall events to decrease in frequency as a result of climate change, though recognise that they will still occur |  |  | 1 | Minor | Medium | 1 | Minor | Medium |  |  |  | 1 | Minor |  | 1 | Minor | Medium | 1 | Minor | Medium |  |  | 1 | Minor | Medium | 1 | Minor | Medium |  |  |  | 1 | Minor |  | 1 | Minor | Medium | 1 | Minor | Medium | That plant suppliers will provide machines that address the hazard That incidences of snow/ice are projected to reduce |  | Risks to transport from high and low temperatures, high winds, lightning
PLT73 | EP044 | Asset | P & TRS | Depot Plant | Depot Plant | Carriage Washing Machines | Meteorological | Meteorological (other) | Lightning |  | Direct | There is a risk of short circuiting the carriage washing machines electro-mechanical control module due to lightning conditions | Whole country | Professional Head of Plant & Asset Manager | Weather Warning | - Hazard is specifically mentioned in clause 1.5.16 Lightning of Machinery Directive 2006/42/EC |  |  | 2 | Minor | Medium | 2 | Minor | Medium |  |  |  | 2 | Minor | Medium |  |  | Medium | 2 | Minor | Medium | Reliance on plant converter/manufacturer and supplier to have devised an engineering means to address lightning There may be an increase in the frequency of lightning strikes as a result of increasing global temperatures but there is low confidence in this as a trend |  |  | 2 | Minor | Medium | 2 | Minor | Medium | [6 empty] | 2 | Minor | Medium | 2 | Minor | Medium |  |  | 2 | Minor | Medium | 2 | Minor | Medium | [6 empty] | 2 | Minor | Medium | 2 | Minor | Medium | Carriage Washer adequately earthed |  | Risks to transport from high and low temperatures, high winds, lightning
PLT74 |  | Asset | P & TRS | Depot Plant | Depot Plant | Carriage Washing Machines | Hydrological | Precipitation |  | Flooding (non-coastal) | Interdependency (them on us) | There is a risk that carriage washing machines will be submerged and become inaccessible and unable to be used due to flooding (of all sources). | Whole country | Professional Head of Plant & Asset Manager | Weather Warning |  |  |  | 2 | Minor | Medium | [6 empty] | 2 | Minor | Medium | 4 | Moderate | Medium | 2 | Minor | Medium | There is an established process for avoiding this scenario also used for shift planning. Increase chance of implementation because of broader coverage of procedure |  |  | 4 | Moderate | Medium | [9 empty] | 4 | Moderate | Medium | 2 | Minor | Medium |  |  | 4 | Moderate | Medium | [9 empty] | 4 | Moderate | Medium | 4 | Moderate | Medium | That current process is able to cope with the projected changes in rainfall |  | Risks to infrastructure services from river, surface water and groundwater flooding
PLT74a | EP045 | Asset | P & TRS | Depot Plant | Depot Plant |  | Hydrological | Precipitation |  | Flooding (non-coastal) |  | There is a risk of being unable to use all depot plant due to inability to access submerged plant during flooding | Scotland | RAM E&P | [7 empty] | 2 | Minor | Medium | [12 empty] | We expect to see more frequent flood events as a result of changing weather patterns, in particular wetter winters and more frequent extreme rainfall events across all seasons | [5 empty] | 4 | Moderate | Medium | [17 empty] | 4 | Moderate | Medium | [14 empty] | Risks to infrastructure services from coastal flooding and erosion
PLT75 | EP046 | Asset | P & TRS | Depot Plant | Depot Plant |  | Meteorological | Meteorological (other) | Lightning |  | Direct | There is a risk of short circuiting of electro-mechanical control module in depot plant (gas storage) due to lightning | Whole country | Professional Head of Plant & Asset Manager | Weather Warning | - Hazard is specifically mentioned in clause 1.5.16 Lightning of Machinery Directive 2006/42/EC |  |  | 3 | Minor | Low | 3 | Minor | Low |  |  |  | 3 | Minor | Low | 4 | Moderate | Low | 3 | Minor | Low | Reliance on plant converter/manufacturer and supplier to have devised an engineering means to address lightning There may be an increase in the frequency of lightning strikes as a result of increasing global temperatures but there is low confidence in this as a trend |  |  | 3 | Minor | Low | 3 | Minor | Low | [6 empty] | 3 | Minor | Low | 3 | Minor | Low |  |  | 3 | Minor | Low | 3 | Minor | Low | [6 empty] | 3 | Minor | Low | 3 | Minor | Low | Gas storage installed in facility which is lighting proof |  | Risks to transport from high and low temperatures, high winds, lightning
PLT76 | EP047 | Asset | P & TRS | Fixed Plant | Other Plant | Moving Bridges Operating Mechanism | Meteorological | Meteorological (other) | Lightning |  | Direct | There is a risk of short circuiting of electro-mechanical control module on moving bridges due to lightning | Whole country | Professional Head of Plant & Asset Manager | Weather Warning | - Hazard is specifically mentioned in clause 1.5.16 Lightning of Machinery Directive 2006/42/EC |  |  | 3 | Minor | Low | 3 | Minor | Low |  |  |  | 3 | Minor | Low | 4 | Moderate | Low | 3 | Minor | Low | Reliance on plant converter/manufacturer and supplier to have devised an engineering means to address lightning There may be an increase in the frequency of lightning strikes as a result of increasing global temperatures but there is low confidence in this as a trend |  |  | 3 | Minor | Low | 3 | Minor | Low | [6 empty] | 3 | Minor | Low | 3 | Minor | Low |  |  | 3 | Minor | Low | 3 | Minor | Low | [6 empty] | 3 | Minor | Low | 3 | Minor | Low | Gas storage installed in facility which is lighting proof |  | Risks to transport from high and low temperatures, high winds, lightning
PLT77 | EP048 | Asset | P & TRS | Fixed Plant |  |  | Meteorological | Temperature | Low Temp (cold days and/or prolonged cold spell) |  | Direct | There is a risk of seizing of weakest link within the fixed plant system e.g. control module in gas point heaters, hydraulic buffers, moving bridge due to low temperatures | Whole country | Professional Head of Plant & Asset Manager | Weather Warning |  |  |  | 3 | Minor | Low | 3 | Minor | Low |  |  |  | 3 | Minor | Low | 2 | Minor | Low | 3 | Minor | Low | Reliance on plant converter/manufacturer and supplier to have devised an engineering means to address hazard We expect heavy snowfall events to decrease in frequency as a result of climate change, though recognise that they will still occur |  |  | 3 | Minor | Medium | 3 | Minor | Low | [6 empty] | 3 | Minor | Medium | 3 | Minor | Medium |  |  | 3 | Minor | Medium | 3 | Minor | Low | [6 empty] | 3 | Minor | Medium | 3 | Minor | Medium | (1) Plant Asset Manager monitors component failure trends and increase in volume of consumables (2) Project Manager and Project Engineer procure machine that is fit for purpose (3) Plant Asset Manager and Supplier has set up availability, reliability and early warning indicator KPIs |  | Risks to transport from high and low temperatures, high winds, lightning
PLT78 | EP048 | Asset | P & TRS | Fixed Plant |  |  | Meteorological | Temperature | Low Temp (cold days and/or prolonged cold spell) |  | Direct | There is a risk of seizing of weakest link within the fixed plant system e.g. control module due to low temperatures | Whole country | Professional Head of Plant & Asset Manager | Weather Warning |  |  |  | 3 | Minor | Low | 3 | Minor | Low |  |  |  | 3 | Minor | Low | 2 | Minor | Low | 3 | Minor | Low | Reliance on plant converter/manufacturer and supplier to have devised an engineering means to address hazard We expect heavy snowfall events to decrease in frequency as a result of climate change, though recognise that they will still occur |  |  | 3 | Minor | Medium | 3 | Minor | Low | [6 empty] | 3 | Minor | Medium | 3 | Minor | Medium |  |  | 3 | Minor | Medium | 3 | Minor | Low | [6 empty] | 3 | Minor | Medium | 3 | Minor | Medium | (1) Plant Asset Manager monitors component failure trends and increase in volume of consumables (2) Project Manager and Project Engineer procure machine that is fit for purpose (3) Plant Asset Manager and Supplier has set up availability, reliability and early warning indicator KPIs |  | Risks to transport from high and low temperatures, high winds, lightning
PLT79 | EP049 / EP050 | Asset | P & TRS | Fixed Plant |  |  | Meteorological | Temperature | High Temp (hot days and/or prolonged hot spell) |  | Direct | There is a risk of shorter component lifespan of fixed plant and higher use of consumables (such as wiring, water and oil) due to thermal stressing from high temperatures | Whole country | Professional Head of Plant and Professional Head of Buildings and Architecture | Weather Warning |  |  |  | 1 | Minor | Medium | 1 | Minor | Medium |  |  |  | 1 | Minor | Medium | 1 | Minor | Medium | 1 | Minor | Medium | Operational & storage thermal duty cycle already forms part of specification writing process Hotter summers, Warmer winters More frequent, and intense heatwave events We expect the frequency and severity of hot-weather events to increase, with hotter summers more generally expected |  |  | 1 | Minor | Medium | 1 | Minor | Medium |  |  |  | 1 | Minor |  | 1 | Minor | Medium | 1 | Minor | Medium |  |  | 1 | Minor | Medium | 1 | Minor | Medium |  |  |  | 1 | Minor |  | 1 | Minor | Medium | 1 | Minor | Medium | (1) Plant Asset Manager monitors component failure trends and increase in volume of consumables (2) Project Manager and Project Engineer procure machine that is fit for purpose (3) Plant Asset Manager and Supplier has set up availability, reliability and early warning indicator KPIs |  | Risks to transport from high and low temperatures, high winds, lightning
PLT80 |  | Asset | P & TRS | Fixed Plant |  |  | Meteorological | Temperature | High Temp (prolonged hot spell) |  | Direct | There is a risk of shorter component lifespan of fixed plant and higher use of consumables (such as wiring, water and oil) due to thermal stressing from prolonged hot spells. | Whole country | Professional Head of Plant and Professional Head of Buildings and Architecture | Weather Warning |  |  |  | 1 | Minor | Medium | [6 empty] | 1 | Minor | Medium | 1 | Minor | Medium | 1 | Minor | Medium | Operational & storage thermal duty cycle already forms part of specification writing process |  |  | 1 | Minor | Medium | [6 empty] | 1 | Minor |  | 1 | Minor | Medium | 1 | Minor | Medium |  |  | 1 | Minor | Medium | [6 empty] | 1 | Minor |  | 1 | Minor | Medium | 1 | Minor | Medium | (1) Plant Asset Manager monitors component failure trends and increase in volume of consumables (2) Project Manager and Project Engineer procure machine that is fit for purpose (3) Plant Asset Manager and Supplier has set up availability, reliability and early warning indicator KPIs |  | Risks to transport from high and low temperatures, high winds, lightning
PLT81 |  | Asset | P & TRS | Fixed Plant |  |  | Meteorological | Temperature | High Temp (hot days) |  | Direct | There is a risk of shorter component lifespan of fixed plant and higher use of consumables (such as wiring, water and oil) due to thermal stressing from hot days. | Whole country | Professional Head of Plant and Professional Head of Buildings and Architecture | Weather Warning |  |  |  | 1 | Minor | Medium | [6 empty] | 1 | Minor | Medium | 1 | Minor | Medium | 1 | Minor | Medium | Operational & storage thermal duty cycle already forms part of specification writing process |  |  | 1 | Minor | Medium | [6 empty] | 1 | Minor |  | 1 | Minor | Medium | 1 | Minor | Medium |  |  | 1 | Minor | Medium | [6 empty] | 1 | Minor |  | 1 | Minor | Medium | 1 | Minor | Medium | (1) Plant Asset Manager monitors component failure trends and increase in volume of consumables (2) Project Manager and Project Engineer procure machine that is fit for purpose (3) Plant Asset Manager and Supplier has set up availability, reliability and early warning indicator KPIs |  | Risks to transport from high and low temperatures, high winds, lightning
PLT82 |  | Asset | P & TRS | Fixed Plant |  |  | Meteorological | Temperature | Temperature change (large diurnal swing) |  | Direct | There is a risk of shorter component lifespan of fixed plant and higher use of consumables (such as wiring, water and oil) due to thermal stressing from large diurnal temperature changes. | Whole country | Professional Head of Plant and Professional Head of Buildings and Architecture | Weather Warning. | Require more frequent replacement unless asset management strategy changes and higher consumables (oil, water, wiring) (finance impact). Decision threshold criteria does not apply, these factors are already considered as part of the design. In addition these machines are not made only for the UK but also for countries with higher temperature such as Italy, North America and North Africa |  |  | 1 | Minor | Medium | [6 empty] | 1 | Minor | Medium | 2 | Minor | Medium | 1 | Minor | Medium | Operational & storage thermal duty cycle already forms part of specification writing process |  |  | 1 | Minor | Medium | [6 empty] | 1 | Minor |  | 1 | Minor | Medium | 1 | Minor | Medium |  |  | 1 | Minor | Medium | [6 empty] | 1 | Minor |  | 1 | Minor | Medium | 1 | Minor | Medium | (1) Plant Asset Manager monitors component failure trends and increase in volume of consumables (2) Project Manager and Project Engineer procure machine that is fit for purpose (3) Plant Asset Manager and Supplier has set up availability, reliability and early warning indicator KPIs |  | Risks to transport from high and low temperatures, high winds, lightning
SIG001 |  | Asset | Signalling | Signalling Assets | Interlocking Area |  | Meteorological | Temperature | High Temp (hot days and/or prolonged hot spell) |  | Direct | There is a risk of SSI and peripheral equipment overheating due to high temperatures | Whole country | Professional Head of Signalling and RAM | Life expired interlocking or component failure | Performance impacts - affects asset reliability Equipment located in passive location cases at risk of overheating, particularly where sun hats are not used and orientation gives the worst solar gain |  |  | 6 | Moderate | Medium | [9 empty] | 2 | Minor | Medium | 6 | Moderate | Medium | Historic evidence has shown SSI and PSU failures are higher during hot days |  |  | 6 | Moderate | Medium | [6 empty] | 6 | Moderate |  | 6 | Moderate | Medium | 6 | Moderate | Medium |  |  | N/A | N/A | Medium | [11 empty] | Medium |  |  | Medium | Assuming NR follow the current long term deployment plan |  | Risks to transport from high and low temperatures, high winds, lightning
SIG002 |  | Asset | Signalling | Signalling Assets | Interlocking Area |  | Meteorological | Temperature | High Temp (prolonged hot spell) |  | Direct | There is a risk of SSI and peripheral equipment overheating due to prolonged hot spells | Whole country | Professional Head of Signalling | Life expired interlocking or component failure | Performance impacts - affects asset reliability, service delivery and may lead to network disruption Equipment located in passive location cases at risk of overheating, particularly where sun hats are not used and orientation gives the worst solar gain |  |  | 6 | Moderate | Medium | [9 empty] | 1 | Minor | Medium | 6 | Moderate | Medium | Historic evidence has shown SSI and PSU failures are higher during hot days |  |  | 6 | Moderate | Medium | [6 empty] | 6 | Moderate |  | 6 | Moderate | Medium | 6 | Moderate | Medium |  |  | N/A | N/A | Medium | [11 empty] | Medium |  |  | Medium | Assuming NR follow the current long term deployment plan |  | Risks to transport from high and low temperatures, high winds, lightning
SIG003 |  | Asset | Signalling | Signalling Assets | Interlocking Area | Location case & REB | Hydrological | Precipitation |  | Flooding (non-coastal) | Direct | There is a risk of location cases and REB being flooded due to increased precipitation/flooding. | Whole country | Professional Head of Signalling and RAM | Life expired interlocking or component failure | Equipment housed within location cases and unprotected control rooms as risk |  |  | 6 | Moderate | Medium | [9 empty] | 8 | Moderate | Medium | 6 | Moderate | Medium | Generally areas are known for flooding and location cases are elevated or moved elsewhere |  |  | 9 | Moderate | Medium | [6 empty] | 9 | Moderate |  | 9 | Moderate | Medium | 9 | Moderate | Medium |  |  | 9 | Moderate | Medium | [6 empty] | 9 | Moderate |  | 9 | Moderate | Medium | 9 | Moderate | Medium | Assuming we are unresponsive to the rising threat of flooding we are likely to see an increased risk due to an increase in frequency and severity of storms and rain |  | Risks to infrastructure services from river, surface water and groundwater flooding
SIG004 |  | Asset | Signalling | Signalling Assets | Interlocking Area |  | Meteorological | Meteorological (other) | Lightning |  | Direct | There is a risk of lightning damaging the interlocking signalling equipment | Whole country | Professional Head of Signalling and RAM | Life expired interlocking or component failure | Performance issues if signal equipment damaged. Very difficult and expensive to protect against a direct hit however local lightning strikes can be mitigated |  |  | 6 | Moderate | Medium | [9 empty] | 8 | Moderate | Medium | 6 | Moderate | Medium | Lightning is currently infrequent in the UK however when a strike occurs near Signallingequipment we do see failures |  |  | 6 | Moderate | Medium | [6 empty] | 6 | Moderate |  | 6 | Moderate | Medium | 6 | Moderate | Medium |  |  | 9 | Moderate | Medium | [6 empty] | 9 | Moderate |  | 9 | Moderate | Medium | 9 | Moderate | Medium | Electrical storms focused over key 'unprotected' areas statistically will increase causing asset failures. Equipment based within ROCs are unlikely to suffer due to the level of protection offered by the building and power supply |  | Risks to transport from high and low temperatures, high winds, lightning
SIG005 | S070 | Asset | Signalling | Signalling Assets | Signal |  | Meteorological | Temperature | High Temp (hot days and/or prolonged hot spell) |  | Direct | There is a risk of electronics overheating and reduced signal functionality (colour light signals) due to high temperatures. This may lead to electronics being pushed beyond their operating parameters. | Whole country | Professional Head of Signalling and RAM | Life expired or product failure | Solar heating combined with an extreme ambient can lead to electronics being pushed beyond their operating parameters |  |  | 4 | Moderate | High | 4 | Moderate | Medium |  |  |  | 4 | Moderate | High | 4 | Moderate | High | 4 | Moderate | High | We do not see many signal failures due to heat, normally a weaker component in the chain fails before the signal. Aging LED signals will be more prone to this failure mode |  |  | 4 | Moderate | High | 4 | Moderate | Low | [6 empty] | 4 | Moderate | High | 4 | Moderate | High |  |  |  |  | High | 6 | Moderate | Low | [8 empty] | High |  |  | High | Assuming NR follow the current long term deployment plan |  | Risks to transport from high and low temperatures, high winds, lightning
SIG006 | S052 | Asset | Signalling | Signalling Assets | Signal |  | Meteorological | Precipitation | Snow |  | Direct | There is a risk of colour signals being obscured due to snow building up on signals. This can increase SPADs | Whole country | Professional Head of Signalling and RAM | Life expired or product failure | Safety impact - increased SPAD risk |  |  | 6 | Moderate | High | 6 | Moderate | Medium | [6 empty] | 8 | Moderate | High | 6 | Moderate | High | Occasionally we get signals covered in snow. This is more of a problem for alphanumeric than CLS |  |  | 2 | Minor | Medium | 4 | Moderate | Low | [6 empty] | 2 | Minor | Medium | 2 | Minor | Medium |  |  |  |  | Medium | 2 | Minor | Low | [8 empty] | Medium |  |  | Medium | Assuming NR follow the current long term deployment plan |  | Risks to transport from high and low temperatures, high winds, lightning
SIG006a | S053 | Asset | Signalling | Signalling Assets | Signal |  | Meteorological | Precipitation | Snow |  |  | There is a risk of the signal visibility (mechanical signals) reducing during snow events which may lead to harsh braking or SPADs. | Scotland | Signalling RAM | None | [6 empty] | 6 | Moderate | Medium | [12 empty] | We expect heavy snowfall events to decrease in frequency as a result of climate change, though recognise that they will still occur | [5 empty] | 4 | Moderate | Low | [17 empty] | 2 | Minor | Low | [14 empty] | Risks to transport from high and low temperatures, high winds, lightning
SIG007 |  | Asset | Signalling | Signalling Assets | Signal |  | Meteorological | Meteorological (other) | Fog |  | Direct | There is a risk of signals being obscured due to fog. This can increase SPADs. | Whole country | Professional Head of Signalling and RAM | Life expired or product failure | Safety impact - increased SPAD risk |  |  | 2 | Minor | Medium | [6 empty] | 2 | Minor | Medium | 4 | Moderate | Medium | 2 | Minor | Medium | Short term event that the driver should be prepared for. Also the driver has route knowledge mitigating the risk |  |  | 2 | Minor | Medium | [9 empty] | 2 | Minor | Medium | 2 | Minor | Medium |  |  | N/A | N/A | Medium | [11 empty] | Medium |  |  | Medium | Assuming NR follow the current long term deployment plan
SIG008 | S150 | Asset | Signalling | Signalling Assets | Signal |  | Meteorological | Precipitation | Rain (extreme event) |  | Direct | There is a risk of colour signals being obscured due to precipitation and extreme rain events. This can increase SPADs | Whole country | Professional Head of Signalling | Life expired or product failure | Safety impact - increased SPAD risk |  |  | 2 | Minor | Medium | 4 | Moderate | Medium |  |  |  | 2 | Minor | Medium | 4 | Moderate | Medium | 2 | Minor | Medium | Short term event that the driver can prepare for. Also the driver has route knowledge mitigating the risk |  |  | 2 | Minor | Medium | 6 | Moderate | Low | [6 empty] | 2 | Minor | Medium | 2 | Minor | Medium |  |  |  |  | Medium | 8 | Moderate | Low | [8 empty] | Medium |  |  | Medium | Assuming NR follow the current long term deployment plan |  | Risks to infrastructure services from river, surface water and groundwater flooding | Risks to transport from high and low temperatures, high winds, lightning
SIG008a | S151 | Asset | Signalling | Signalling Assets | Signal |  | Meteorological | Precipitation | Rain (extreme event) |  |  | There is a risk of the signal visibility (mechanical signals) reducing during extreme rainfall events which may lead to harsh braking or SPADs. | Scotland | Signalling RAM | LED lamps | [6 empty] | 4 | Moderate | Medium | [12 empty] | We expect heavy rainfall events to increase in frequency as a result of climate change, particularly the heavy convective rainfall events associated with summer months | [5 empty] | 4 | Moderate | Low | [17 empty] | 8 | Moderate | Low | [14 empty] | Risks to infrastructure services from river, surface water and groundwater flooding
SIG009 |  | Asset | Signalling | Signalling Assets | Signal |  | Hydrological | Precipitation |  | Flooding (non-coastal) | Direct | There is a risk of ground mounted signals becoming more vulnerable to water ingress due to flooding and increased preciptiation. This can prevent trains from running. | Whole country | Professional Head of Signalling and RAM | Life expired or product failure | Service delivery impacts; trains are unlikely to be running if ground mounted signal are covered with water |  |  | 4 | Moderate | Medium | [6 empty] | 4 | Moderate | Medium | 6 | Moderate | Medium | 4 | Moderate | Medium | Trains are unlikely to be running if ground mounted signal are submerged |  |  | 4 | Moderate | Medium | [9 empty] | 4 | Moderate | Medium | 4 | Moderate | Medium |  |  | N/A | N/A | Medium | [11 empty] | Medium |  |  | Medium | Assuming NR follow the current long term deployment plan. The environmental knowledge is not lost from the product acceptance teams |  | Risks to infrastructure services from river, surface water and groundwater flooding
SIG010 |  | Asset | Signalling | Signalling Assets | Signal |  | Meteorological | Meteorological (other) | Lightning |  | Direct | There is a risk of signalling electrical equipment failiure due to electromagnetic events/lightning. Particularly LED signals which are more susceptible to failiure wrong side if hit by lightning. | Whole country | Professional Head of Signalling and RAM | Life expired or product failure | Performance impacts - Signals should fail right side, LED signals are particularly susceptible to failure wrong side if hit by lightning |  |  | 2 | Minor | Medium | [6 empty] | 2 | Minor | Medium | 4 | Moderate | Medium | 2 | Minor | Medium | Random failure and somewhat infrequent. LED signals more prone to failure Previous signal and route knowledge mitigate against a major event. If a signal is put back to danger (out of sequence signal) then there is potential for a major event however extremely unlikely (incredible) |  |  | 4 | Moderate | Medium | [9 empty] | 4 | Moderate | Medium | 2 | Minor | Medium |  |  | N/A | N/A | Medium | [11 empty] | Medium |  |  | Medium | Assuming NR follow the current long term deployment plan. IP rating of product is specified to meet IP67 (submerged) so not envisaged to be a big problem. This is assuming our SICA assessments pick up any degrading/degraded ground mounted units |  | Risks to transport from high and low temperatures, high winds, lightning
SIG011 | S092 | Asset | Signalling | Signalling Assets | Signal |  | Meteorological | Meteorological (other) | High winds / storms |  | Direct | There is a risk of old signal posts blowing over (colour light signals) and aging structural connections breaking due to high winds/storms | Whole country | Professional Head of Signalling and RAM | Life expired or product failure | Performance impacts - as the population ages the frequency of signal post failure increases |  |  | 6 | Moderate | Medium | 4 | Moderate | Medium | [6 empty] | 1 | Minor | Medium | 6 | Moderate | Medium | Aging signal posts are difficult to assess and predict how much life remains. Potential WSF exists if the signal falls over maintaining its proving (Driver misses a yellow and arrives at a red at line speed) |  |  | 6 | Moderate | Medium | 4 | Moderate | Low |  |  |  | 6 | Moderate |  | 6 | Moderate | Medium | 6 | Moderate | Medium |  |  |  |  | Medium | 4 | Moderate | Low | [8 empty] | Medium |  |  | Medium | Assuming NR follow the current long term deployment plan |  | Risks to transport from high and low temperatures, high winds, lightning
SIG011a | S093 | Asset | Signalling | Signalling Assets | Signal |  | Meteorological | Meteorological (other) | High winds / storms |  |  | There is a risk of signal posts being blown (mechanical signals) over due to high winds leading to lack of train protection from the lack of a signal aspect. | Scotland | Signalling RAM | Structures inspections | [6 empty] | 4 | Moderate | Medium | [12 empty] | Trends associated with future storm/high wind events are unclear. There is no strong evidence / data yet to suggest they will change in frequency or intensity | [5 empty] | 4 | Moderate | Low | [17 empty] | 4 | Moderate | Low | [14 empty] | Risks to transport from high and low temperatures, high winds, lightning
SIG012 | S095 | Asset | Signalling | Signalling Assets | Interlocking Area | Location case & REB | Meteorological | Temperature | Temperature change (large diurnal swing) |  | Direct | There is a risk of condensation forming on the inside of the location case on coldest materials due to large diurnal swings. This could lead to a short circuit or premature failiure. | Whole country | Professional Head of Signalling and RAM | Life expired or product failure | Performance impacts - affects asset reliability as increased chance of short circuit |  |  | 4 | Moderate | Medium | 4 | Moderate | Medium |  |  |  | 4 | Moderate | Medium | 1 | Minor | Medium | 4 | Moderate | Medium | Some equipment housed within location case are not protected against dripping water. This is a bigger problem for enclosures with little heat dissipation inside |  |  | 6 | Moderate | Medium | 4 | Moderate | Low |  |  |  | 6 | Moderate |  | 6 | Moderate | Medium | 4 | Moderate | Medium |  |  | 6 | Moderate | Medium | 4 | Moderate | Low | [6 empty] | 6 | Moderate | Medium | 6 | Moderate | Medium | Assuming NR follow the current long term deployment plan The environmental knowledge is not lost from the product acceptance teams |  | Risks to transport from high and low temperatures, high winds, lightning
SIG013 |  | Asset | Signalling | Signalling Assets | Interlocking Area | Location case & REB | Geophysical | Combination events |  | Soil Moisture (low) | Direct | There is a risk of increased EMC issues for location cases due to low soil moisture | Whole country | Professional Head of Signalling | Life expired or product failure | Performance impacts - affects asset reliability. Equipment that was previously resilient may start to cause problems |  |  | 4 | Moderate | Medium | [6 empty] | 4 | Moderate | Medium | 1 | Minor | Medium | 4 | Moderate | Medium | Dry soil = higher impedance resulting in less transients being dissipated to earth |  |  | 6 | Moderate | Medium | [6 empty] | 6 | Moderate |  | 6 | Moderate | Medium | 4 | Moderate | Medium |  |  | 6 | Moderate | Medium | [9 empty] | 6 | Moderate | Medium | 6 | Moderate | Medium | Local sources of EMI will not dramatically increase |  | Risk to transport from high and low temperatures, high winds, lightning
SIG014 | S057 | Asset | Signalling | Signalling Assets | Interlocking Area | Location case & REB | Meteorological | Temperature | High Temp (hot days and/or prolonged hot spell) |  | Direct | There is a risk of components housed within the location case overheating due to to high temperatures | Whole country | Professional Head of Signalling and RAM | Life expired or product failure | Performance impacts as the maximum ambient exceeds the equipment limits. Equipment designed to BR 967 was designed for a maximum ambient of 60DegC. More modern equipment is designed to 70DegC. We have datalogger information showing temperatures up to 75DegC already on particularly hot days |  |  | 9 | Moderate | High | 8 | Moderate | Medium | 9 | Moderate | High | 12 | Major | High | 1 | Minor | High | 9 | Moderate | High | This could be our biggest problem and something we already suffer significant delay minutes from |  |  | 12 | Major | High | 8 | Moderate | Low | 12 | Major |  | 12 | Major |  | 12 | Major | High | 12 | Major | High |  |  | 12 | Major | High | 10 | Major | Low | 12 | Major |  | 12 | Major |  | 12 | Major | High | 12 | Major | High | Location cases do not have any form of active/passive cooling |  | Risks to transport from high and low temperatures, high winds, lightning
SIG015 | S056 | Asset | Signalling | Signalling Assets | Interlocking Area | Location case & REB | Meteorological | Temperature | High Temp (prolonged hot spell) |  | Direct | There is a risk of components housed within the location case overheating due to to prolonged hot spells | Whole country | Professional Head of Signalling and RAM | Life expired or product failure | Performance impacts as the maximum ambient exceeds the equipment limits. |  |  | 9 | Moderate | High | 4 | Moderate | Medium | 9 | Moderate | High | 12 | Major | High | 1 | Minor | High | 9 | Moderate | High | Equipment in use today is often being used at its limit on hot days |  |  | 12 | Major | High | 6 | Moderate | Low | 12 | Major |  | 12 | Major |  | 12 | Major | High | 12 | Major | High |  |  | 12 | Major | High | 8 | Moderate | Low | 12 | Major |  | 12 | Major |  | 12 | Major | High | 12 | Major | High | Location cases do not have any form of active/passive cooling |  | Risks to transport from high and low temperatures, high winds, lightning
SIG015a | S058 | Asset | Signalling | Signalling Assets | Interlocking Area | Location case & REB | Meteorological | Temperature | High Temp (prolonged hot spell) |  |  | There is a risk of component housed within RR/REB/App Huts overheating due to prolonged hot spells which could lead to a risk of failure. | Scotland | Signalling RAM | Air conditioning and temperature monitoring through RADAR | [6 empty] | 6 | Moderate | Medium | [12 empty] | Hotter summers and warmer winters are expected with less cold weather events | [5 empty] | 6 | Moderate | Low | [17 empty] | 8 | Moderate | Low | [14 empty] | Risks to transport from high and low temperatures, high winds, lightning
SIG015b | S060 | Asset | Signalling | Signalling Assets | Interlocking Area | Location case & REB | Meteorological | Temperature | High Temp (prolonged hot spell) |  |  | There is a risk of component housed within RR/REB/App Huts overheating due to prolonged hot spells which could lead to a risk of failure. | Scotland | Signalling RAM | Air conditioning and temperature monitoring through RADAR | [6 empty] | 8 | Moderate | Medium | [12 empty] | Hotter summers and warmer winters are expected with less cold weather events | [5 empty] | 8 | Moderate | Low | [17 empty] | 10 | Major | Low | [14 empty] | Risks to transport from high and low temperatures, high winds, lightning
SIG016 |  | Asset | Signalling | Signalling Assets | Cables |  | Geophysical | Solid-mass |  | Landslide | Direct | There is a risk of stretching and breaking of lineside cables due to landslide and erosion events. | Whole country | Professional Head of Signalling | Life expired or product failure | Ground movement often stretches cable leading to potential breakages |  |  | 6 | Moderate | Medium | [9 empty] | 1 | Minor | Medium | 6 | Moderate | Medium | Trains may not be running due to a track defect rather than Signallingfault. Also not all landslides lead to a Signallingcabling issue |  |  | 6 | Moderate | Medium | [6 empty] | 6 | Moderate |  | 6 | Moderate | Medium | 6 | Moderate | Medium |  |  | 9 | Moderate | Medium | [6 empty] | 9 | Moderate |  | 9 | Moderate | Medium | 9 | Moderate | Medium | Assuming this is not made worse by local building/water runoff |  | Risks to infrastructure services from river, surface water and groundwater flooding
SIG017 |  | Asset | Signalling | Signalling Assets | Cables |  | Hydrological | Precipitation |  | Flooding (non-coastal) | Direct | There is a risk of signalling cable degradation due to flooding. This may result in reduced core-to-core and core-to-earth impendance. | Whole country | Professional Head of Signalling and RAM | Life expired or product failure | Degraded cables can let in water leading to low impedance between cores and earth |  |  | 6 | Moderate | Medium | [9 empty] | 8 | Moderate | Medium | 6 | Moderate | Medium | Generally not a problem with new cable however rodent impact cable or UV effected cable can give a problem |  |  | 9 | Moderate | Medium | [6 empty] | 9 | Moderate | Low | 9 | Moderate | Medium | 9 | Moderate | Medium |  |  | 9 | Moderate | Medium | [6 empty] | 9 | Moderate | Low | 9 | Moderate | Medium | 9 | Moderate | Medium | Assuming NR follow the current long term deployment plan we will have less cabling for rodents to attack |  | Risks to infrastructure services from river, surface water and groundwater flooding
SIG018 | S182 | Asset | Signalling | Level Crossing | Train Protection | AWS | Hydrological | Precipitation |  | Flooding (non-coastal) | Direct | There is a risk of submerging and failiure of AWS magnets and water ingress into equipment due to flooding. Water ingress into four foot equipment and associated lineside disconnection boxes. This may result in incorrect or no indication given to the driver. | Whole country | Professional Head of Signalling and RAM | Local flooding of the track will prompt a limit of train movements (either a speed restriction or line closed) | Affects asset reliability - incorrect or no indication given to the driver This will be most prevalent in low lying areas, coastal areas or areas with poor drainage |  |  | 3 | Minor | Medium | 1 | Minor | Medium |  |  |  | 3 | Minor | Medium | 4 | Moderate | Medium | 3 | Minor | Medium | Saturation of cabling and components requires testing after flooding, replacement depends on damage and results of test |  |  | 6 | Moderate | Low | 1 | Minor | Medium |  |  |  | 6 | Moderate |  | 6 | Moderate | Low | 3 | Minor | Low |  |  |  |  | Low | 1 | Minor | Medium | [8 empty] | Low |  |  | Low | Risk scores and narrative based on 'no additional adaption' - long term plan is to replace AWS with ETCS ETCS fitment will reduce number of TCs significantly in 2050 and completely by 2080 |  | Risks to infrastructure services from river, surface water and groundwater flooding
SIG019 | S083 | Asset | Signalling | Signalling Assets | Train Protection | TPWS, ATP, Train Stop, TASS | Meteorological | Temperature | High Temp (hot days and/or prolonged hot spell) |  | Direct | There is a risk of TPWS system failiure due to high temperatures. This may result in speed reductions across the network. | Whole country | Professional Head of Signalling and RAM | Speed restrictions are enforced during high temperatures | Performance impacts - affects asset reliability, service delivery and may lead to network disruption |  |  | 6 | Moderate | Medium | 4 | Moderate | Medium | [6 empty] | 2 | Minor | Medium | 6 | Moderate | Medium | Historic information shows TPWS is affected by high temperatures |  |  | 6 | Moderate | Low | 6 | Moderate | Low |  |  |  | 6 | Moderate |  | 6 | Moderate | Low | 6 | Moderate | Low |  |  |  |  | Low | 6 | Moderate | Low | [8 empty] | Low |  |  | Low | Risk scores and narrative based on 'no additional adaption' - long term plan is to replace AWS with ETCS ETCS fitment will reduce number of TCs significantly in 2050 and completely by 2080 |  | Risks to transport from high and low temperatures, high winds, lightning
SIG019a | S084 | Asset | Signalling | Signalling Assets | Train Protection |  | Meteorological | Temperature | High Temp (prolonged hot spell) |  |  | There is a risk of electrical/electronic components/modules of train protection overheating due to prolonged high temperatures which could lead to a risk of failure. | Scotland | Signalling RAM | None | [6 empty] | 4 | Moderate | Medium | [12 empty] | Hotter summers and warmer winters are expected with less cold weather events | [5 empty] | 6 | Moderate | Low | [17 empty] | 6 | Moderate | Low | [14 empty] | Risks to transport from high and low temperatures, high winds, lightning
SIG019b | S085 | Asset | Signalling | Signalling Assets | Train Protection |  | Meteorological | Temperature | High Temp (hot days) |  |  | There is a risk of electrical/electronic components/modules of train protection equipment overheating due to high daily temperatures which could lead to a risk of failure. | Scotland | Signalling RAM | None | [6 empty] | 4 | Moderate | Medium | [12 empty] | Hotter summers and warmer winters are expected with less cold weather events | [5 empty] | 4 | Moderate | Low | [17 empty] | 6 | Moderate | Low | [14 empty] | Risks to transport from high and low temperatures, high winds, lightning
SIG020 | S181 | Asset | Signalling | Signalling Assets | Train Protection | TPWS, ATP, Train Stop, TASS | Hydrological | Precipitation |  | Flooding (non-coastal) | Direct | There is a risk of water ingress into four foot equipment and associated lineside disconnection, and TPWS equipment failiure due to flooding. Failiure of TPWS equipment may lead to decreased brake function (no emergency brake application when required or spurious brake application when not required). | Whole country | Professional Head of Signalling and RAM | Local flooding of the track will prompt a limit of train movements (either a speed restriction or line closed) | Failiure of TPWS equipment may lead to decreased brake function |  |  | 6 | Moderate | Medium | 1 | Minor | Medium | [6 empty] | 8 | Moderate | Medium | 6 | Moderate | Medium | Saturation of cabling and components requires testing after flooding, replacement depends on damage and results of test. Speed reduction limits the risk caused by a failed TPWS system |  |  | 6 | Moderate | Low | 1 | Minor | Medium |  |  |  | 6 | Moderate |  | 6 | Moderate | Low | 6 | Moderate | Low |  |  |  |  | Low | 1 | Minor | Medium | [8 empty] | Low |  |  | Low | Risk scores and narrative based on 'no additional adaption' - long term plan is to replace AWS with ETCS ETCS fitment will reduce number of TCs significantly in 2050 and completely by 2080 |  | Risks to infrastructure services from river, surface water and groundwater flooding
SIG021 | S077 | Asset | Signalling | Signalling Assets | Train Detection | Track Circuit | Meteorological | Temperature | High Temp (hot days and/or prolonged hot spell) |  | Indirect | There is a risk of track expansion leading to Insulated Rail Joint failiure and track circuit failiure due to high temperatures. This impacts train detection. | Whole country | Professional Head of Signalling and RAM | Speed restrictions are enforced during high temperatures Or in some cases the track circuit may fail before the track does. Subsequent repairs could necessitate a speed restriction until it is fixed | Performance issues - track circuit failiure impacts train detection |  |  | 6 | Moderate | Medium | 6 | Moderate | Medium | [6 empty] | 8 | Moderate | Medium | 6 | Moderate | Medium | This is a known issue |  |  | 6 | Moderate | Low | 6 | Moderate | Low |  |  |  | 6 | Moderate |  | 6 | Moderate | Low | 6 | Moderate | Low |  |  |  |  | Low | 8 | Moderate | Low | [8 empty] | Low |  |  | Low | Risk scores and narrative based on 'no additional adaption' - long term plan is to replace AWS with ETCS ETCS fitment will reduce number of TCs significantly in 2050 and completely by 2080 |  | Risks to transport from high and low temperatures, high winds, lightning
SIG021a | S079 | Asset | Signalling | Signalling Assets | Train Detection | Track Circuit | Meteorological | Temperature | High Temp (prolonged hot spell) |  |  | There is a risk of insulations of train detection track circuit being crushed by rail expansion due to prolonged high temperatures which could lead to short circuiting and track circuit failure. | Scotland | Signalling RAM | Pre-summer checks | [6 empty] | 4 | Moderate | Medium | [12 empty] | Hotter summers and warmer winters are expected with less cold weather events | [5 empty] | 6 | Moderate | Low | [17 empty] | 8 | Moderate | Low | [14 empty] | Risks to transport from high and low temperatures, high winds, lightning
SIG021b | S081 | Asset | Signalling | Signalling Assets | Train Detection | Track Circuit | Meteorological | Temperature | High Temp (hot days) |  |  | There is a risk of insulations of train detection track circuit being crushed by rail expansion due high daily temperatures which could lead to short circuiting and track circuit failure. | Scotland | Signalling RAM | None | [6 empty] | 8 | Moderate | Medium | [12 empty] | Hotter summers and warmer winters are expected with less cold weather events | [5 empty] | 8 | Moderate | Low | [17 empty] | 10 | Major | Low | [14 empty] | Risks to transport from high and low temperatures, high winds, lightning
SIG022 | S078 | Asset | Signalling | Signalling Assets | Train Detection | Track Circuit | Meteorological | Temperature | High Temp (hot days and/or prolonged hot spell) |  | Direct | There is a risk of track circuit failiure (recievers, transmitters and turning units) due to high temperatures | Whole country | Professional Head of Signalling and RAM | Speed restrictions are enforced during high temperatures. This statement is not true as the track circuit could fail before the track | Performance issues - track circuit failiure impacts train detection |  |  | 6 | Moderate | Medium | 4 | Moderate | Medium | [6 empty] | 6 | Moderate | Medium | 6 | Moderate | Medium | Historic information shows electrical equipment associated from track circuits fails more during periods of hot weather |  |  | 6 | Moderate | Low | 6 | Moderate | Low |  |  |  | 6 | Moderate |  | 6 | Moderate | Low | 6 | Moderate | Low |  |  |  |  | Low | 6 | Moderate | Low | [8 empty] | Low |  |  | Low | Risk scores and narrative based on 'no additional adaption' - long term plan is to replace AWS with ETCS ETCS fitment will reduce number of TCs significantly in 2050 and completely by 2080 |  | Risks to transport from high and low temperatures, high winds, lightning
SIG022a | S080 | Asset | Signalling | Signalling Assets | Train Detection | Track Circuit | Meteorological | Temperature | High Temp (prolonged hot spell) |  |  | There is a risk of electrical/electronic components/modules of train detection track circuit overheating due to prolonged high temperatures which could lead to a risk of failure. | Scotland | Signalling RAM | None | [6 empty] | 2 | Minor | Medium | [12 empty] | Hotter summers and warmer winters are expected with less cold weather events | [5 empty] | 4 | Moderate | Low | [17 empty] | 6 | Moderate | Low | [14 empty] | Risks to transport from high and low temperatures, high winds, lightning
SIG022b | S082 | Asset | Signalling | Signalling Assets | Train Detection | Track Circuit | Meteorological | Temperature | High Temp (hot days) |  |  | There is a risk of electrical/electronic components/modules of train detection track circuit overheating due to high daily temperatures which could lead to a risk of failure. | Scotland | Signalling RAM | None | [6 empty] | 4 | Moderate | Medium | [12 empty] | Hotter summers and warmer winters are expected with less cold weather events | [5 empty] | 4 | Moderate | Low | [17 empty] | 6 | Moderate | Low | [14 empty] | Risks to transport from high and low temperatures, high winds, lightning
SIG023 | S152 | Asset | Signalling | Signalling Assets | Train Detection | Track Circuit | Meteorological | Precipitation | Rain (extreme and/or prolonged wet spell) |  | Direct | There is a risk of rapid changes to ballast conditions such as low ballast resistance and subsequently decreased track circuit functionality due to rain and extreme/prolonged wet weather. This impacts train detection. | Whole country | Professional Head of Signalling and RAM | Signaller may observe intermittent right-side failure i.e. Showing Occupied When Clear | Performance issues - track circuit failiure impacts train detection |  |  | 6 | Moderate | Medium | 8 | Moderate | Medium | [6 empty] | 8 | Moderate | Medium | 6 | Moderate | Medium | Historic information shows wet ballast is any issue for track circuits |  |  | 6 | Moderate | Low | 8 | Moderate | Low |  |  |  | 6 | Moderate |  | 6 | Moderate | Low | 6 | Moderate | Low |  |  |  |  | Low | 8 | Moderate | Low | [8 empty] | Low |  |  | Low | Long term plan to replace track circuits with axle counters or train based location systems ETCS fitment will reduce number of TCs significantly in 2050 and completely by 2080 |  | Risks to infrastructure services from river, surface water and groundwater flooding
SIG024 |  | Asset | Signalling | Signalling Assets | Train Detection | Track Circuit | Hydrological | Precipitation |  | Flooding (non-coastal) | Direct | There is a risk of track circuit failiure through saturation of IRJS, flooding of disconnection boxes and tail cable water ingress due to flooding. This impacts train detection. | Whole country | Professional Head of Signalling and RAM | Signaller may observe intermittent Showing Occupied When Clear | Performance issues - track circuit failiure impacts train detection This will be most prevalent in low lying areas, coastal areas or areas with poor or no drainage |  |  | 6 | Moderate | Medium | [9 empty] | 8 | Moderate | Medium | 6 | Moderate | Medium | Saturation of cabling and components requires testing after flooding, replacement depends on damage and results of test |  |  | 6 | Moderate | Low | [6 empty] | 6 | Moderate |  | 6 | Moderate | Low | 6 | Moderate | Low |  |  | N/A | N/A | Low | [11 empty] | Low |  |  | Low | Long term plan to replace track circuits with axle counters or train based location systems ETCS fitment will reduce number of TCs significantly in 2050 and completely by 2080 |  | Risks to infrastructure services from river, surface water and groundwater flooding
SIG025 |  | Asset | Signalling | Signalling Assets |  |  | Hydrological | Precipitation |  | Flooding (non-coastal) | Direct | There is a risk of impedance bonds becoming submerged and affecting track circuit function due to flooding. This may impact train detection | Whole country | Professional Head of Signalling and RAM | Local flooding of the track will prompt a limit of train movements (either a speed restriction or line closed) | Performance issues - track circuit failiure impacts train detection This will be most prevalent in low lying areas, coastal areas or areas with poor or no drainage |  |  | 6 | Moderate | Medium | [9 empty] | 8 | Moderate | Medium | 6 | Moderate | Medium | Saturation of cabling and components requires testing after flooding, replacement depends on damage and results of test. Impedance bonds are labour intensive to replace. If the track is flooded this will affect the operation of the track circuit anyway but it may take longer to recover |  |  | 6 | Moderate | Low | [6 empty] | 6 | Moderate |  | 6 | Moderate | Low | 6 | Moderate | Low |  |  | N/A | N/A | Low | [11 empty] | Low |  |  | Low | Long term plan to replace track circuits with axle counters or train based location systems ETCS fitment will reduce number of TCs significantly in 2050 and completely by 2080 |  | Risks to infrastructure services from river, surface water and groundwater flooding
SIG026 | S099 | Asset | Signalling | Signalling Assets | Train Detection | Track Circuit | Environmental | Vegetation |  | Leaf-fall | Indirect | There is a risk of compression of leaves by the train wheel leading to a lack of train detection and subsequent wrong side failure of the track circuit. | Whole country | Professional Head of Signalling and RAM | Leaf fall can provide an insulating layer between wheel and rail causing the track circuit to SCWO | Affects asset reliability - leaf fall adhesion impacts train detection There is a risk of leaf fall induced adhesion decreasing track circuit functionality due to high winds/storms. This may impact train detection. |  |  | 12 | Major | Medium | 8 | Moderate | Medium |  |  |  | 8 | Moderate | Medium | 16 | Major | Medium | 12 | Major | Medium | A well known problem with leaf fall caused by the combined effects of wind and rain |  |  | 9 | Moderate | Low | 8 | Moderate | Low |  |  |  | 8 | Moderate | Low | 9 | Moderate | Low | 9 | Moderate | Medium |  |  |  |  | Low | 8 | Moderate | Low |  |  |  | 6 | Moderate | Low |  |  | Low | 1 | Minor | Medium | Assumed no change to current risk as effect of climate change on leaf fall is currently unknown ETCS fitment will reduce number of TCs significantly in 2050 and completely by 2080 |  | Risks to infrastructure services from river, surface water and groundwater flooding | Risks to transport from high and low temperatures, high winds, lightning
SIG027 | S044 | Asset | Signalling | Signalling Assets | Train Detection | Axle Counter | Hydrological | Precipitation |  | Flooding (non-coastal) | Direct | There is a risk of the axle counter/treadle heads becoming submerged due to flooding. This may impact train detection. | Whole country | Professional Head of Signalling and RAM | Local flooding of the track will prompt a limit of train movements (either a speed restriction or line closed) | Affects asset reliability - Submerging of axle counter/treadle heads impacts train detection |  |  | 6 | Moderate | Medium | 16 | Major | Medium | [6 empty] | 8 | Moderate | Medium | 6 | Moderate | Medium | Saturation of cabling and components requires testing after flooding, replacement depends on damage and results of test |  |  | 8 | Moderate | Low | 16 | Major | Low |  |  |  | 8 | Moderate |  | 8 | Moderate | Low | 8 | Moderate | Low |  |  | 12 | Major | Low | 20 | Severe | Low |  |  |  | 12 | Major |  | 12 | Major | Low | 12 | Major | Low | Aging of product does not disproportionately impact upon housing IP rating |  | Risks to infrastructure services from river, surface water and groundwater flooding
SIG028 | S074 | Asset | Signalling | Signalling Assets | Train Detection | Axle Counter | Meteorological | Temperature | High Temp (hot days and/or prolonged hot spell) |  | Direct | There is a risk of electronic equipment failiure (ie., evaluators and cards) decreasing axle counter system fucntionality due to high temperatures. This may impact train detection. | Whole country | Professional Head of Signalling and RAM | Speed restrictions are enforced during high temperatures. This statement is not strictly true as the axle counter could fail before the track | Performance issues - electronic equipment failiure impacts train detection |  |  | 6 | Moderate | Medium | 4 | Moderate | Medium | [6 empty] | 8 | Moderate | Medium | 6 | Moderate | Medium | Historic information shows link between high temperatures and failure of axle counter/treadle equipment |  |  | 8 | Moderate | Low | 6 | Moderate | Low |  |  |  | 8 | Moderate |  | 8 | Moderate | Low | 8 | Moderate | Low |  |  | 12 | Major | Low | 8 | Moderate | Low |  |  |  | 12 | Major |  | 12 | Major | Low | 12 | Major | Low | Aging of product does not disproportionately impact upon housing IP rating |  | Risks to transport from high and low temperatures, high winds, lightning
SIG028a | S075 | Asset | Signalling | Signalling Assets | Train Detection | Axle Counter | Meteorological | Temperature | High Temp (prolonged hot spell) |  |  | There is a risk of electrical/electronic components/modules of train detection axle counters overheating due to prolonged hot spells which could lead to a risk of failure. | Scotland | Signalling RAM | None | [6 empty] | 4 | Moderate | Medium | [12 empty] | Hotter summers and warmer winters are expected with less cold weather events | [5 empty] | 6 | Moderate | Low | [17 empty] | 8 | Moderate | Low | [14 empty] | Risks to transport from high and low temperatures, high winds, lightning
SIG028b | S076 | Asset | Signalling | Signalling Assets | Train Detection | Axle Counter | Meteorological | Temperature | High Temp (hot days) |  |  | There is a risk of electrical/electronic components/modules of train detection axle counters overheating due to hot days which could lead to a risk of failure. | Scotland | Signalling RAM | None | [6 empty] | 6 | Moderate | Medium | [12 empty] | Hotter summers and warmer winters are expected with less cold weather events | [5 empty] | 6 | Moderate | Low | [17 empty] | 8 | Moderate | Low | [14 empty] | Risks to transport from high and low temperatures, high winds, lightning
SIG029 |  | Asset | Signalling | Signalling Assets | Train Detection | Axle Counter | Hydrological | Precipitation |  | Flooding (non-coastal) | Direct | There is a risk of EAK units becoming submerged due to flooding, leading to water ingress into sensitive electronic equipment and decreased axle counter system functionality. This may impact train detection. | Whole country | Professional Head of Signalling and RAM | Local flooding of the track will prompt a limit of train movements (either a speed restriction or line closed) | Performance issues - track circuit failiure impacts train detection |  |  | 6 | Moderate | Medium | [9 empty] | 8 | Moderate | Medium | 6 | Moderate | Medium | Saturation of cabling and components requires testing after flooding, replacement depends on damage and results of test. Sensitive electronic equipment is likely to be damaged by water ingress and require replacement |  |  | 8 | Moderate | Low | [6 empty] | 8 | Moderate |  | 8 | Moderate | Low | 8 | Moderate | Low |  |  | 12 | Major | Low | [6 empty] | 12 | Major |  | 12 | Major | Low | 12 | Major | Low | Aging of product does not disproportionately impact upon housing IP rating |  | Risks to infrastructure services from river, surface water and groundwater flooding
SIG030 |  | Asset | Signalling | Signalling Assets | Signal | ERTMS | Meteorological | Temperature | High Temp (hot days and/or prolonged hot spell) |  | Direct | There is a risk of RBC and peripheral equipment overheating and reducing effectviness and efficiency of the ERTMS due to high temperatures. This may effect rail traffic control and management. | Whole country | Professional Head of Signalling and RAM | Life expired sub-systems or component failure | Equipment located in passive lineside equipment housings at risk of overheating, |  |  | 6 | Moderate | Medium | [9 empty] | 6 | Moderate | Medium | 6 | Moderate | Medium | Excluding Cambrian this is relatively new technology. Failure considered likely in the event of failed aircon/cooling during extreme hot weather events |  |  | 9 | Moderate | Low | [6 empty] | 9 | Moderate |  | 9 | Moderate | Low | 9 | Moderate | Low |  |  | 9 | Moderate | Low | [6 empty] | 9 | Moderate |  | 9 | Moderate | Low | 9 | Moderate | Low | No overlay areas |  | Risks to transport from high and low temperatures, high winds, lightning
SIG031 |  | Asset | Signalling | Signalling Assets | Signal | ERTMS | Hydrological | Precipitation |  | Flooding (non-coastal) | Direct | There is a risk of 4ft mounted and lineside equipment (LEU, Balises etc) flooding and reducing effectiveness and efficiency of the ERTMS due to increased precipitaton/flooding events. This may effect rail traffic control and management. | Whole country | Professional Head of Signalling and RAM | Life expired equipment or component failure | Performance and safety impacts - affects asset reliability, service delivery and safety and may lead to network disruption. |  |  | 6 | Moderate | Medium | [9 empty] | 8 | Moderate | Medium | 6 | Moderate | Medium | Generally areas are known for flooding and lineside equipment cases are elevated or positioned elsewhere. Excluding Cambrian this is relatively new technology. Failure considered as likely in the event of extreme flood events |  |  | 9 | Moderate | Low | [6 empty] | 9 | Moderate |  | 9 | Moderate | Low | 9 | Moderate | Low |  |  | 9 | Moderate | Low | [6 empty] | 9 | Moderate |  | 9 | Moderate | Low | 9 | Moderate | Low | No overlay areas |  | Risks to infrastructure services from river, surface water and groundwater flooding
SIG032 |  | Asset | Signalling | Signalling Assets | Signal | ERTMS | Meteorological | Meteorological (other) | Lightning |  | Direct | There is a risk of RBC and peripheral equipment failiure, reducing effectiveness and efficiency of the ERTMS due to lightning events. This may effect rail traffic control and management. | Whole country | Professional Head of Signalling and RAM | Life expired equipment or component failure | Performance and safety impacts - affects asset reliability, service delivery and safety and may lead to network disruption. |  |  | 6 | Moderate | Medium | [9 empty] | 8 | Moderate | Medium | 6 | Moderate | Medium | Excluding Cambrian this is relatively new technology. Need to consider ETCS trackside sub-systems may be centrally positioned in ROC centres |  |  | 6 | Moderate | Medium | [6 empty] | 6 | Moderate |  | 6 | Moderate | Medium | 6 | Moderate | Medium |  |  | 9 | Moderate | Medium | [6 empty] | 9 | Moderate |  | 9 | Moderate | Medium | 9 | Moderate | Medium | No overlay areas |  | Risks to transport from high and low temperatures, high winds, lightning
SIG033 |  | Asset | Signalling | Signalling Assets |  |  | Hydrological | Sea-level |  | Storm Surge | Direct | There is a risk of saltwater spray affecting signalling (i.e. through accelerated corrosion of assets and or ingress can short equipment) due to storm surges. This may result in delays. | Coastal | Professional Head of Signalling and RAM | Storm/high winds warning | Performance and safety impacts - affects asset reliability, service delivery and safety and may lead to network disruption |  |  | 6 | Moderate | Low | [9 empty] | 8 | Moderate | Low | 6 | Moderate | Low | For areas of track in close proximity to the sea this is already a risk |  |  | 4 | Moderate | Low | [9 empty] | 4 | Moderate | Low | 4 | Moderate | Low |  |  | 2 | Minor | Low | [9 empty] | 2 | Minor | Low | 2 | Minor | Low | That we follow the current long-term Signallingdeployment plan | Was XX50 in Issue 2 | Risks to infrastructure services from coastal flooding and erosion | Risks to transport from high and low temperatures, high winds, lightning
SIG034 |  | Asset | Signalling | Signalling Assets | Signal |  | Meteorological | Meteorological (other) | Sun glare |  | Direct | There is a risk of disruption to drivers' vision of signals due to sun glare. | Whole country | Professional Head of Signalling and RAM | Reports of obscured/impaired sighting of signals/SPADS by drivers | Disruption to drivers ability/confidence. Potential risks to train operation, safety and performance |  |  | 8 | Moderate | Medium |  |  |  | 8 | Moderate | Medium | 8 | Moderate | Medium | 8 | Moderate | Medium | 8 | Moderate | Medium | Whilst this is a seasonal issue primarily occurring in the autumn to spring months when the sun is low in the sky rather than a weather issue it can vary from year to year as cloud cover can play a part in reducing it |  |  | 4 | Moderate | Medium |  |  |  | 4 | Moderate |  |  |  |  | 4 | Moderate | Medium | 4 | Moderate | Medium |  |  | N/A | N/A | Medium | [11 empty] | Medium |  |  | Medium | Assuming NR follow the current long term deployment plan | Was XX53 in Issue 2
SIG035 |  | Asset | Signalling | Signalling Assets |  |  | Meteorological | Temperature | High Temp (hot days) |  | Direct | There is a risk of decreased signalling performance over an increased period of time due to increased (average) temperatures and higher diurnal temperature range. | Whole country | Professional Head of Signalling and RAM | Linked to trigger level for investment which is asset condition | Equipment is vulnerable to degraded performance in periods of higher diurnal temperature range and higher extreme temperatures |  |  | 6 | Moderate | Medium | [9 empty] | 6 | Moderate | Medium | 6 | Moderate | Medium | Current processes manage the risk, but recent extreme summers have challenged this |  |  | 5 | Moderate | Medium | [9 empty] | 5 | Moderate | Medium | 5 | Moderate | Medium |  |  | 4 | Moderate | Medium | [9 empty] | 4 | Moderate | Medium | 4 | Moderate | Medium | That we follow the current long-term Signallingdeployment plan | Was XX67 in Issue 2 | Risks to transport from high and low temperatures, high winds, lightning
SIG036 | S004 | Asset | Signalling | Level Crossing | Active Crossing | Control Equipment | Meteorological | Meteorological (other) | Lightning |  |  | There is a risk of level crossing equipment electrical circuit failure due to lightning strikes leading to degradation of controls, indications, and warnings. | Scotland | Signalling RAM | Some surge protection, or over voltage protection, on some circuits. | [6 empty] | 4 | Moderate | Medium | [12 empty] | There may be an increase in the frequency of lightning strikes as a result of increasing global temperatures but there is low confidence in this as a trend | [5 empty] | 4 | Moderate | Low | [17 empty] | 6 | Moderate | Low | [14 empty] | Risks to transport from high and low temperatures, high winds, lightning
SIG037 | S013 | Asset | Signalling | Level Crossing | Active Crossing | Control Equipment | Geophysical | Sea-level |  | Erosion (Coastal) |  | There is a risk of level crossing equipment being damaged, falling over, or moving from its prescribed position due to coastal erosion leading to inadequate protection of the railway from vehicles, and possible damage to road and rail vehicles | Scotland | Signalling RAM | None | [6 empty] | 16 | Major | Medium | [12 empty] | We expect rates of coastal erosion to increase as a result of climate change - linked closely with sea-level rise. | [5 empty] | 16 | Major | Low | [17 empty] | 20 | Severe | Low | [14 empty] | Risks to infrastructure services from coastal flooding and erosion
SIG038 | S024 | Asset | Signalling | Level Crossing | Active Crossing | Control Equipment | Hydrological | Sea-level |  | Flooding (coastal) |  | There is a risk of overwhelming and short out of level crossing electrical equipment due to coastal flooding leading to degradation of controls, indications, and warnings | Scotland | Signalling RAM | None | [6 empty] | 16 | Major | Medium | [12 empty] | Sea-levels rising will lead to more impactful coastal flooding | [5 empty] | 20 | Severe | Low | [17 empty] | 20 | Severe | Low | [14 empty] | Risks to infrastructure services from coastal flooding and erosion
SIG039 | S047 | Asset | Signalling | Level Crossing | Active Crossing | Control Equipment | Meteorological | Meteorological (other) | Fog |  |  | There is a risk of the level crossing equipment warning lights becoming obscured due to heavy snow events which may lead to road users not being able to see them clearly. | Scotland | Signalling RAM | None | [6 empty] | 6 | Moderate | Medium | [12 empty] | We expect heavy snowfall events to decrease in frequency as a result of climate change, though recognise that they will still occur | [5 empty] | 6 | Moderate | Low | [17 empty] | 4 | Moderate | Low
SIG040 | S048 | Asset | Signalling | Level Crossing | Active Crossing | Control Equipment | Meteorological | Precipitation | Snow |  |  | There is a risk of skidding at approaches to the level crossing equipment due to snow and ice leading to road vehicles obstructing the crossing area. | Scotland | Signalling RAM | Gritting of roads by councils | [6 empty] | 4 | Moderate | Medium | [12 empty] | We expect heavy snowfall events to decrease in frequency as a result of climate change, though recognise that they will still occur | [5 empty] | 4 | Moderate | Low | [17 empty] | 2 | Minor | Low | [14 empty] | Risks to transport from high and low temperatures, high winds, lightning
SIG041 | S089 | Asset | Signalling | Level Crossing | Active Crossing | Control Equipment | Meteorological | Meteorological (other) | High winds / storms |  |  | There is a risk of posts for level crossing equipment lights and signage being toppled over or damaged due to high winds leading to crossing failure, vehicle incursion, vehicle damage, train damage, or risk to public. | Scotland | Signalling RAM | None | [6 empty] | 6 | Moderate | Medium | [12 empty] | Trends associated with future storm/high wind events are unclear. There is no strong evidence / data yet to suggest they will change in frequency or intensity | [5 empty] | 6 | Moderate | Low | [17 empty] | 6 | Moderate | Low | [14 empty] | Risks to transport from high and low temperatures, high winds, lightning
SIG042 | S104 | Asset | Signalling | Level Crossing | Active Crossing | Control Equipment | Meteorological | Temperature | Low Temp (cold days and/or prolonged cold spell) |  |  | There is a risk of skidding at approaches to the level crossing equipment due to snow and ice leading to road vehicles obstructing the crossing area. | Scotland | Signalling RAM | Gritting of roads by councils | [6 empty] | 4 | Moderate | Medium | [12 empty] | Hotter summers and warmer winters are expected with less cold weather events | [5 empty] | 4 | Moderate | Low | [17 empty] | 2 | Minor | Low | [14 empty] | Risks to transport from high and low temperatures, high winds, lightning
SIG043 | S112 | Asset | Signalling | Level Crossing | Active Crossing | Control Equipment | Geophysical | Solid-mass |  | Landslide |  | There is a risk of level crossing equipment being damaged, falling over, or moving from its prescribed position due to a landslide leading to inadequate protection of the railway from vehicles, and possible damage to road and rail vehicles | Scotland | Signalling RAM | None | [6 empty] | 16 | Major | Medium | [12 empty] | Changes in rainfall and temp will change patterns of mass-movement events - likely becoming more frequent with failure modes potentially shifting (e.g. less freeze-thaw action in place of biological/chemical weathering) | [5 empty] | 16 | Major | Low | [17 empty] | 20 | Severe | Low | [14 empty] | Risks to bridges and pipelines from flooding and erosion
SIG044 | S123 | Asset | Signalling | Level Crossing | Active Crossing | Control Equipment | Geophysical | Solid-mass |  | Ground Instability (all) |  | There is a risk of level crossing equipment being damaged, falling over, or moving from its prescribed position due to ground instability leading to inadequate protection of the railway from vehicles, and possible damage to road and rail vehicles | Scotland | Signalling RAM | None | [6 empty] | 12 | Major | Medium | [12 empty] | Changes in rainfall and temp will change patterns of mass-movement events - likely becoming more frequent with failure modes potentially shifting (e.g. less freeze-thaw action in place of biological/chemical weathering) | [5 empty] | 12 | Major | Low | [17 empty] | 16 | Major | Low | [14 empty] | Risks to transport networks from slope and embankment failure
SIG045 | S134 | Asset | Signalling | Level Crossing | Active Crossing | Control Equipment | Geophysical | Solid-mass |  | Subsidence |  | There is a risk of level crossing equipment being damaged, falling over, or moving from its prescribed position due to subsidence leading to inadequate protection of the railway from vehicles, and possible damage to road and rail vehicles | Scotland | Signalling RAM | None | [6 empty] | 12 | Major | Medium | [12 empty] | Changes in rainfall and temp will change patterns of mass-movement events - likely becoming more frequent with failure modes potentially shifting (e.g. less freeze-thaw action in place of biological/chemical weathering) | [5 empty] | 12 | Major | Low | [17 empty] | 16 | Major | Low | [14 empty] | Risks to transport networks from slope and embankment failure
SIG046 | S148 | Asset | Signalling | Level Crossing | Active Crossing | Control Equipment | Meteorological | Precipitation | Rain (extreme event) |  |  | There is a risk of the visibility of the level crossing warning lights reducing during extreme rainfall events which may lead to road users not being able to see them clearly. | Scotland | Signalling RAM | LED lamps | [6 empty] | 4 | Moderate | Medium | [12 empty] | We expect heavy rainfall events to increase in frequency as a result of climate change, particularly the heavy convective rainfall events associated with summer months | [5 empty] | 6 | Moderate | Low | [17 empty] | 8 | Moderate | Low
SIG047 | S149 | Asset | Signalling | Level Crossing | Active Crossing | Control Equipment | Meteorological | Precipitation | Rain (extreme and/or prolonged wet spell) |  |  | There is a risk of debris washing on to level crossing surface which may lead to barriers to failing to lower or Obstacle Detection causing barriers to fail. | Scotland | Signalling RAM | None | [6 empty] | 6 | Moderate | Medium | [12 empty] | We expect heavy rainfall events to increase in frequency as a result of climate change, particularly the heavy convective rainfall events associated with summer months | [5 empty] | 6 | Moderate | Low | [17 empty] | 8 | Moderate | Low | [14 empty] | Risks to infrastructure services from river, surface water and groundwater flooding
SIG048 | S156 | Asset | Signalling | Level Crossing | Active Crossing | Control Equipment | Hydrological | Sea-level |  | Storm Surge |  | There is a risk of overwhelming of level crossing electrical equipment due to storm surge and short out due to frequent flooding leading to degradation of controls, indications, and warnings | Scotland | Signalling RAM | None | [6 empty] | 6 | Moderate | Medium | [12 empty] | We expect to experience more frequent flood events, associated with all flood types, as a result of climate change | [5 empty] | 6 | Moderate | Low | [17 empty] | 8 | Moderate | Low | [14 empty] | Risks to infrastructure services from coastal flooding and erosion
SIG049 | S166 | Asset | Signalling | Level Crossing | Active Crossing | Control Equipment | Meteorological | Meteorological (other) | High winds / storms |  |  | There is a risk of toppling of or damage to level crossing equipment due to high winds or tree fall which may result in crossing failure, vehicle incursion, vehicle damage, train damage, or risk to public. | Scotland | Signalling RAM | None | [6 empty] | 12 | Major | Medium | [12 empty] | Although trends associated with future storm/high wind events are unclear, we may experience an increase in tree fall events due to interaction with other climate variables (e.g. prolonged saturation of roots) | [5 empty] | 12 | Major | Low | [17 empty] | 12 | Major | Low | [14 empty] | Risks to transport from high and low temperatures, high winds, lightning
SIG050 | S172 | Asset | Signalling | Level Crossing | Active Crossing | Control Equipment | Environmental | Vegetation |  | Vegetation Growth |  | There is a risk of the level crossing warning lights becoming obscured by vegetation which may lead to road users not being able to see them clearly. | Scotland | Signalling RAM | Maintenance | [6 empty] | 4 | Moderate | Medium | [12 empty] | We expect the growing season to extend in length resulting in prolonged conditions favourable for vegetation growth. | [5 empty] | 4 | Moderate | Low | [17 empty] | 6 | Moderate | Low
SIG051 | S173 | Asset | Signalling | Level Crossing | Active Crossing | Control Equipment | Environmental | Vegetation |  | Vegetation Growth |  | There is a risk of level crossing barriers being obstructed by excess vegetation leading to the booms not being detected down and leading to crossing failure. | Scotland | Signalling RAM | Maintenance | [6 empty] | 4 | Moderate | Medium | [12 empty] | We expect the growing season to extend in length resulting in prolonged conditions favourable for vegetation growth. | [5 empty] | 4 | Moderate | Low | [17 empty] | 6 | Moderate | Low
SIG052 | S001 | Asset | Signalling | Signalling Assets | Cables |  | Meteorological | Meteorological (other) | Lightning |  |  | There is a risk of large currents in line side cables and routes due to lightning strikes leading to blown fuses and circuit failure. | Scotland | Signalling RAM | Some surge protection, or over voltage protection, on some circuits. | [6 empty] | 6 | Moderate | Medium | [12 empty] | There may be an increase in the frequency of lightning strikes as a result of increasing global temperatures but there is low confidence in this as a trend | [5 empty] | 6 | Moderate | Low | [17 empty] | 8 | Moderate | Low | [14 empty] | Risks to offshore infrastructure from storms and high waves
SIG053 | S010 | Asset | Signalling | Signalling Assets | Cables |  | Geophysical | Sea-level |  | Erosion (Coastal) |  | There is a risk that a lineside cable routes could be damaged or displaced due to coastal erosion which could lead to damage, displacement and stretching of cables, causing circuit failures. | Scotland | Signalling RAM | None | [6 empty] | 12 | Major | Medium | [12 empty] | We expect rates of coastal erosion to increase as a result of climate change - linked closely with sea-level rise. | [5 empty] | 16 | Major | Low | [17 empty] | 20 | Severe | Low | [14 empty] | Risks to infrastructure services from coastal flooding and erosion
SIG054 | S021 | Asset | Signalling | Signalling Assets | Cables |  | Hydrological | Sea-level |  | Flooding (coastal) |  | There is a risk of water ingress in lineside cable joints due to coastal flooding which could lead to failure of line circuits or introduction of earths. | Scotland | Signalling RAM | None | [6 empty] | 16 | Major | Medium | [12 empty] | Sea-levels rising will lead to more impactful coastal flooding | [5 empty] | 20 | Severe | Low | [17 empty] | 20 | Severe | Low | [14 empty] | Risks to infrastructure services from coastal flooding and erosion
SIG055 | S031 | Asset | Signalling | Signalling Assets | Cables |  | Meteorological | Precipitation | Rain (extreme and/or prolonged wet spell) |  |  | There is a risk of water ingress in lineside cable joints due to groundwater flooding which could lead to failure of line circuits or introduction of earths. | Scotland | Signalling RAM | None | [6 empty] | 8 | Moderate | Medium | [12 empty] | Seasonal changes are expected for groundwater levels | [5 empty] | 8 | Moderate | Low | [17 empty] | 8 | Moderate | Low | [14 empty] | Risks to infrastructure services from river, surface water and groundwater flooding
SIG056 | S037 | Asset | Signalling | Signalling Assets | Cables |  | Meteorological | Precipitation | Rain (extreme and/or prolonged wet spell) |  |  | There is a risk of water ingress in lineside cable joints due to fluvial flooding which could lead to failure of line circuits or introduction of earths. | Scotland | Signalling RAM | None | [6 empty] | 20 | Severe | Medium | [12 empty] | Wetter winters will lead to more frequent fluvial flood events | [5 empty] | 20 | Severe | Low | [17 empty] | 25 | Severe | Low | [14 empty] | Risks to infrastructure services from river, surface water and groundwater flooding
SIG057 | S054 | Asset | Signalling | Signalling Assets | Cables |  | Climatological | Combination events |  | Wildfire |  | There is a risk of grassland adjacent to the lineside cable route being extremely dried out which could lead to a fire risk. | Scotland | Signalling RAM | None | [6 empty] | 9 | Moderate | Medium | [12 empty] | Hotter summers and warmer winters are expected with less cold weather events | [5 empty] | 9 | Moderate | Low | [17 empty] | 12 | Major | Low | [14 empty] | Risks to transport from high and low temperatures, high winds, lightning
SIG058 | S086 | Asset | Signalling | Signalling Assets | Cables |  | Meteorological | Temperature | Humidity |  |  | There is a risk of water ingress in lineside cable joints during wet and humid conditions which could lead to failure of line circuits or introduction of earths. | Scotland | Signalling RAM | None | [6 empty] | 4 | Moderate | Medium | [12 empty] | Wetter warmer winters will lead to increased humidity. | [5 empty] | 4 | Moderate | Low | [17 empty] | 4 | Moderate | Low
SIG059 | S109 | Asset | Signalling | Signalling Assets | Cables |  | Geophysical | Solid-mass |  | Landslide |  | There is a risk that lineside cable routes could be damaged or displaced during a landslide which could lead to damage, displacement and stretching of cables, causing circuit failures. | Scotland | Signalling RAM | None | [6 empty] | 16 | Major | Medium | [12 empty] | Changes in rainfall and temp will change patterns of mass-movement events - likely becoming more frequent with failure modes potentially shifting (e.g. less freeze-thaw action in place of biological/chemical weathering) | [5 empty] | 16 | Major | Low | [17 empty] | 20 | Severe | Low | [14 empty] | Risks to transport networks from slope and embankment failure
SIG060 | S120 | Asset | Signalling | Signalling Assets | Cables |  | Geophysical | Solid-mass |  | Ground Instability (all) |  | There is a risk that lineside cable route could be damaged or displaced due to ground instability which could lead to damage, displacement and stretching of cables, causing circuit failures. | Scotland | Signalling RAM | None | [6 empty] | 8 | Moderate | Medium | [12 empty] | Changes in rainfall and temp will change patterns of mass-movement events - likely becoming more frequent with failure modes potentially shifting (e.g. less freeze-thaw action in place of biological/chemical weathering) | [5 empty] | 8 | Moderate | Low | [17 empty] | 12 | Major | Low | [14 empty] | Risks to transport networks from slope and embankment failure
SIG061 | S131 | Asset | Signalling | Signalling Assets | Cables |  | Geophysical | Solid-mass |  | Subsidence |  | There is a risk that lineside cable routes could be damaged or displaced which could lead to damage, displacement and stretching of cables due to subsidence causing circuit failures. | Scotland | Signalling RAM | None | [6 empty] | 12 | Major | Medium | [12 empty] | Changes in rainfall and temp will change patterns of mass-movement events - likely becoming more frequent with failure modes potentially shifting (e.g. less freeze-thaw action in place of biological/chemical weathering) | [5 empty] | 12 | Major | Low | [17 empty] | 16 | Major | Low | [14 empty] | Risks to bridges and pipelines from flooding and erosion
SIG062 | S142 | Asset | Signalling | Signalling Assets | Cables |  | Meteorological | Precipitation | Rain (extreme and/or prolonged wet spell) |  |  | There is a risk of water ingress in lineisde cable joints which could lead to failure of line circuits or introduction of earths. | Scotland | Signalling RAM | Earth leakage detectors, Busbar Monitoring | [6 empty] | 4 | Moderate | Medium | [12 empty] | Wetter winters and drier summers will make high rainfall more seasonable with variability and intensity. | [5 empty] | 4 | Moderate | Low | [17 empty] | 6 | Moderate | Low | [14 empty] | Risks to infrastructure services from river, surface water and groundwater flooding
SIG063 | S144 | Asset | Signalling | Signalling Assets | Cables |  | Meteorological | Precipitation | Rain (extreme and/or prolonged wet spell) |  |  | There is a risk of water ingress in lineside cable joints which could lead to failure of line circuits or introduction of earths. | Scotland | Signalling RAM | None | [6 empty] | 6 | Moderate | Medium | [12 empty] | Wetter winters and drier summers will make high rainfall more seasonable with variability and intensity. | [5 empty] | 6 | Moderate | Low | [17 empty] | 8 | Moderate | Low | [14 empty] | Risks to infrastructure services from river, surface water and groundwater flooding
SIG064 | S146 | Asset | Signalling | Signalling Assets | Cables |  | Meteorological | Precipitation | Rain (extreme and/or prolonged wet spell) |  |  | There is a risk of water ingress in lineside cable joints which could lead to failure of line circuits or introduction of earths. | Scotland | Signalling RAM | None | [6 empty] | 6 | Moderate | Medium | [12 empty] | Wetter winters and drier summers will make high rainfall more seasonable with variability and intensity. | [5 empty] | 6 | Moderate | Low | [17 empty] | 8 | Moderate | Low | [14 empty] | Risks to infrastructure services from river, surface water and groundwater flooding
SIG065 | S153 | Asset | Signalling | Signalling Assets | Cables |  | Hydrological | Sea-level |  | Storm Surge |  | There is a risk of water ingress in lineside cable joints due to storm surge which could lead to failure of line circuits or introduction of earths. | Scotland | Signalling RAM | None | [6 empty] | 6 | Moderate | Medium | [12 empty] | We expect to experience more frequent flood events, associated with all flood types, as a result of climate change | [5 empty] | 6 | Moderate | Low | [17 empty] | 8 | Moderate | Low | [14 empty] | Risks to infrastructure services from coastal flooding and erosion
SIG066 | S163 | Asset | Signalling | Signalling Assets | Cables |  | Meteorological | Meteorological (other) | High winds / storms |  |  | There is a risk that lineside cable routes could be damaged due to tree-fall or displaced during high winds which could lead to damage, displacement and stretching of cables, causing circuit failures. | Scotland | Signalling RAM | None | [6 empty] | 6 | Moderate | Medium | [12 empty] | Although trends associated with future storm/high wind events are unclear, we may experience an increase in tree fall events due to interaction with other climate variables (e.g. prolonged saturation of roots) | [5 empty] | 6 | Moderate | Low | [17 empty] | 6 | Moderate | Low | [14 empty] | Risks to transport from high and low temperatures, high winds, lightning
SIG067 | S170 | Asset | Signalling | Signalling Assets | Cables |  | Environmental | Vegetation |  | Vegetation Growth |  | There is a risk of vegetation roots disturbing lineside cable routes which could lead to displacement and stretching of cables, causing circuit failures. | Scotland | Signalling RAM | None | [6 empty] | 4 | Moderate | Medium | [12 empty] | We expect the growing season to extend in length resulting in prolonged conditions favourable for vegetation growth. | [5 empty] | 6 | Moderate | Low | [17 empty] | 4 | Moderate | Low
SIG068 | S032 | Asset | Signalling | Signalling Assets | Interlocking Area | Location case & REB | Hydrological | Precipitation |  | Flooding (groundwater) |  | There is a risk of water ingress to location case equipment housing and shorting of circuits due to groundwater flooding which could lead to failure of circuits, introduction of earths, and possible electrocution if 650v terminals are submerged. | Scotland | Signalling RAM | Some locations can be by built on platforms | [6 empty] | 6 | Moderate | Medium | [12 empty] | Seasonal changes are expected for groundwater levels | [5 empty] | 9 | Moderate | Low | [17 empty] | 12 | Major | Low | [14 empty] | Risks to infrastructure services from river, surface water and groundwater flooding
SIG069 | S038 | Asset | Signalling | Signalling Assets | Interlocking Area | Location case & REB | Hydrological | Precipitation |  | Flooding (fluvial) |  | There is a risk of water ingress to location case equipment housing and shorting of circuits due to fluvial flooding which could lead to failure of circuits, introduction of earths, and possible electrocution if 650v terminals are submerged. | Scotland | Signalling RAM | None | [6 empty] | 20 | Severe | Medium | [12 empty] | Wetter winters will lead to more frequent fluvial flood events | [5 empty] | 20 | Severe | Low | [17 empty] | 25 | Severe | Low | [14 empty] | Risks to infrastructure services from river, surface water and groundwater flooding
SIG070 | S033 | Asset | Signalling | Signalling Assets | Interlocking Area | Location case & REB | Hydrological | Precipitation |  | Flooding (groundwater) |  | There is a risk of water ingress to RR/REB/App Huts and shorting of circuits due to groundwater flooding which could lead to failure of circuits, introduction of earths, and possible electrocution if 650v terminals are submerged | Scotland | Signalling RAM | Drainageoutside the RR/REBAppHut should accommodate this. REBs are installed on Plinths. | [6 empty] | 6 | Moderate | Medium | [12 empty] | Seasonal changes are expected for groundwater levels | [5 empty] | 9 | Moderate | Low | [17 empty] | 12 | Major | Low | [14 empty] | Risks to infrastructure services from river, surface water and groundwater flooding
SIG071 | S039 | Asset | Signalling | Signalling Assets | Interlocking Area | Location case & REB | Hydrological | Precipitation |  | Flooding (fluvial) |  | There is a risk of water ingress to RR/REB/App Huts and shorting of circuits due to fluvial flooding which could lead to failure of circuits, introduction of earths, and possible electrocution if 650v terminals are submerged. | Scotland | Signalling RAM | None | [6 empty] | 20 | Severe | Medium | [12 empty] | Wetter winters will lead to more frequent fluvial flood events | [5 empty] | 20 | Severe | Low | [17 empty] | 25 | Severe | Low | [14 empty] | Risks to infrastructure services from river, surface water and groundwater flooding
SIG072 | S011 | Asset | Signalling | Signalling Assets | Interlocking Area | Location case & REB | Geophysical | Sea-level |  | Erosion (Coastal) |  | There is risk of location case equipment housings being damaged, falling over, or moving from its prescribed position due to coastal erosion leading to damaged cables which could lead to failed circuits. | Scotland | Signalling RAM | None | [6 empty] | 16 | Major | Medium | [12 empty] | We expect rates of coastal erosion to increase as a result of climate change - linked closely with sea-level rise. | [5 empty] | 20 | Severe | Low | [17 empty] | 20 | Severe | Low | [14 empty] | Risks to infrastructure services from coastal flooding and erosion
SIG073 | S022 | Asset | Signalling | Signalling Assets | Interlocking Area | Location case & REB | Hydrological | Sea-level |  | Flooding (coastal) |  | There is a risk of water ingress to location case equipment housing and shorting of circuits which could lead to failure of circuits, introduction of earths, and possible electrocution if 650v terminals are submerged due to coastal flooding | Scotland | Signalling RAM | None | [6 empty] | 16 | Major | Medium | [12 empty] | Sea-levels rising will lead to more impactful coastal flooding | [5 empty] | 20 | Severe | Low | [17 empty] | 20 | Severe | Low | [14 empty] | Risks to infrastructure services from coastal flooding and erosion
SIG074 | S110 | Asset | Signalling | Signalling Assets | Interlocking Area | Location case & REB | Geophysical | Solid-mass |  | Landslide |  | There is a risk of location case equipment housing being damaged, falling over, or moving from its prescribed position due to a landslide leading to damaged cables which could lead to failed circuits. | Scotland | Signalling RAM | None | [6 empty] | 16 | Major | Medium | [12 empty] | Changes in rainfall and temp will change patterns of mass-movement events - likely becoming more frequent with failure modes potentially shifting (e.g. less freeze-thaw action in place of biological/chemical weathering) | [5 empty] | 16 | Major | Low | [17 empty] | 20 | Severe | Low | [14 empty] | Risks to transport networks from slope and embankment failure
SIG075 | S121 | Asset | Signalling | Signalling Assets | Interlocking Area | Location case & REB | Geophysical | Solid-mass |  | Ground Instability (all) |  | There is a risk of location case equipment housings being damaged, falling over, or moving from its prescribed position due to ground instability leading to damaged cables which could lead to failed circuits. | Scotland | Signalling RAM | None | [6 empty] | 12 | Major | Medium | [12 empty] | Changes in rainfall and temp will change patterns of mass-movement events - likely becoming more frequent with failure modes potentially shifting (e.g. less freeze-thaw action in place of biological/chemical weathering) | [5 empty] | 12 | Major | Low | [17 empty] | 16 | Major | Low | [14 empty] | Risks to transport networks from slope and embankment failure
SIG076 | S132 | Asset | Signalling | Signalling Assets | Interlocking Area | Location case & REB | Geophysical | Solid-mass |  | Subsidence |  | There is a risk of location case equipment housing being damaged, falling over, or moving from its prescribed position due to subsidence leading to damaged cables which could lead to failed circuits. | Scotland | Signalling RAM | None | [6 empty] | 8 | Moderate | Medium | [12 empty] | Changes in rainfall and temp will change patterns of mass-movement events - likely becoming more frequent with failure modes potentially shifting (e.g. less freeze-thaw action in place of biological/chemical weathering) | [5 empty] | 12 | Major | Low | [17 empty] | 16 | Major | Low | [14 empty] | Risks to transport networks from slope and embankment failure
SIG077 | S154 | Asset | Signalling | Signalling Assets | Interlocking Area | Location case & REB | Hydrological | Sea-level |  | Storm Surge |  | There is a risk of water ingress to location case equipment housing due to storm surge and shorting of circuits which could lead to failure of circuits, introduction of earths, and possible electrocution if 650v terminals are submerged. | Scotland | Signalling RAM | None | [6 empty] | 6 | Moderate | Medium | [12 empty] | We expect to experience more frequent flood events, associated with all flood types, as a result of climate change | [5 empty] | 6 | Moderate | Low | [17 empty] | 8 | Moderate | Low | [14 empty] | Risks to transport networks from slope and embankment failure
SIG078 | S164 | Asset | Signalling | Signalling Assets | Interlocking Area | Location case & REB | Meteorological | Meteorological (other) | High winds / storms |  |  | There is a risk of toppling or damage to location case equipment housing due to high winds and/or tree fall which could lead to immediate failures or gradual failure due to water ingress. | Scotland | Signalling RAM | None | [6 empty] | 12 | Major | Medium | [12 empty] | Although trends associated with future storm/high wind events are unclear, we may experience an increase in tree fall events due to interaction with other climate variables (e.g. prolonged saturation of roots) | [5 empty] | 12 | Major | Low | [17 empty] | 12 | Major | Low | [14 empty] | Risks to transport from high and low temperatures, high winds, lightning
SIG079 | S171 | Asset | Signalling | Signalling Assets | Interlocking Area | Location case & REB | Environmental | Vegetation |  | Vegetation Growth |  | There is a risk of increased vegetation making it harder to access lineside location cases making maintenance and failure investigation difficult which could lead to prolonged failure investigation. | Scotland | Signalling RAM | Maintenance | [6 empty] | 8 | Moderate | Medium | [12 empty] | We expect the growing season to extend in length resulting in prolonged conditions favourable for vegetation growth. | [5 empty] | 8 | Moderate | Low | [17 empty] | 10 | Major | Low
SIG080 | S003 | Asset | Signalling | Signalling Assets | Interlocking Area | Location case & REB | Meteorological | Meteorological (other) | Lightning |  |  | There is a risk of large current spikes in RR/REB/App Huts electrical / electronic equipment due to lightning strikes leading to blown fuses and circuit failure. | Scotland | Signalling RAM | Some surge protection, or over voltage protection, on some circuits. | [6 empty] | 6 | Moderate | Medium | [12 empty] | There may be an increase in the frequency of lightning strikes as a result of increasing global temperatures but there is low confidence in this as a trend | [5 empty] | 6 | Moderate | Low | [17 empty] | 8 | Moderate | Low | [14 empty] | Risks to transport from high and low temperatures, high winds, lightning
SIG081 | S012 | Asset | Signalling | Signalling Assets | Interlocking Area | Location case & REB | Geophysical | Sea-level |  | Erosion (Coastal) |  | There is risk of RR/REB/App Huts equipment being damaged, falling over, or moving from its prescribed position due to coastal erosion leading to damaged cables which could lead to failed circuits. | Scotland | Signalling RAM | None | [6 empty] | 12 | Major | Medium | [12 empty] | We expect rates of coastal erosion to increase as a result of climate change - linked closely with sea-level rise. | [5 empty] | 12 | Major | Low | [17 empty] | 16 | Major | Low | [14 empty] | Risks to infrastructure services from coastal flooding and erosion
SIG082 | S023 | Asset | Signalling | Signalling Assets | Interlocking Area | Location case & REB | Hydrological | Sea-level |  | Flooding (coastal) |  | There is a risk of water ingress to RR/REB/App Huts and shorting of circuits which could lead to failure of circuits, introduction of earths, and possible electrocution if 650v terminals are submerged due to coastal flooding | Scotland | Signalling RAM | None | [6 empty] | 16 | Major | Medium | [12 empty] | Sea-levels rising will lead to more impactful coastal flooding | [5 empty] | 20 | Severe | Low | [17 empty] | 20 | Severe | Low | [14 empty] | Risks to infrastructure services from coastal flooding and erosion
SIG083 | S111 | Asset | Signalling | Signalling Assets | Interlocking Area | Location case & REB | Geophysical | Solid-mass |  | Landslide |  | There is a risk of RR/REB/App Huts equipment being damaged, falling over, or moving from its prescribed position due to a landslide leading to damaged cables which could lead to failed circuits. | Scotland | Signalling RAM | None | [6 empty] | 16 | Major | Medium | [12 empty] | Changes in rainfall and temp will change patterns of mass-movement events - likely becoming more frequent with failure modes potentially shifting (e.g. less freeze-thaw action in place of biological/chemical weathering) | [5 empty] | 16 | Major | Low | [17 empty] | 20 | Severe | Low | [14 empty] | Risks to transport networks from slope and embankment failure
SIG084 | S122 | Asset | Signalling | Signalling Assets | Interlocking Area | Location case & REB | Geophysical | Solid-mass |  | Ground Instability (all) |  | There is a risk of RR/REB/App Huts equipment being damaged, falling over, or moving from its prescribed position due to ground instability leading to damaged cables which could lead to failed circuits. | Scotland | Signalling RAM | None | [6 empty] | 12 | Major | Medium | [12 empty] | Changes in rainfall and temp will change patterns of mass-movement events - likely becoming more frequent with failure modes potentially shifting (e.g. less freeze-thaw action in place of biological/chemical weathering) | [5 empty] | 12 | Major | Low | [17 empty] | 16 | Major | Low | [14 empty] | Risks to transport networks from slope and embankment failure
SIG085 | S133 | Asset | Signalling | Signalling Assets | Interlocking Area | Location case & REB | Geophysical | Solid-mass |  | Subsidence |  | There is a risk of RR/REB/App Huts equipment being damaged, falling over, or moving from its prescribed position due to subsidence leading to damaged cables which could lead to failed circuits. | Scotland | Signalling RAM | None | [6 empty] | 8 | Moderate | Medium | [12 empty] | Changes in rainfall and temp will change patterns of mass-movement events - likely becoming more frequent with failure modes potentially shifting (e.g. less freeze-thaw action in place of biological/chemical weathering) | [5 empty] | 12 | Major | Low | [17 empty] | 16 | Major | Low | [14 empty] | Risks to transport networks from slope and embankment failure
SIG086 | S155 | Asset | Signalling | Signalling Assets | Interlocking Area | Location case & REB | Hydrological | Sea-level |  | Storm Surge |  | There is a risk of water ingress to RR/REB/App Huts due to storm surge and shorting of circuits which could lead to failure of circuits, introduction of earths, and possible electrocution if 650v terminals are submerged. | Scotland | Signalling RAM | None | [6 empty] | 6 | Moderate | Medium | [12 empty] | We expect to experience more frequent flood events, associated with all flood types, as a result of climate change | [5 empty] | 6 | Moderate | Low | [17 empty] | 8 | Moderate | Low | [14 empty] | Risks to infrastructure services from coastal flooding and erosion
SIG087 | S165 | Asset | Signalling | Signalling Assets | Interlocking Area | Location case & REB | Meteorological | Meteorological (other) | High winds / storms |  |  | There is a risk of failure of outer fabric of the RR/REB/App Huts housing due to high winds and/or tree-fall which could lead to water ingress and failure of circuits or components. | Scotland | Signalling RAM | None | [6 empty] | 12 | Major | Medium | [12 empty] | Although trends associated with future storm/high wind events are unclear, we may experience an increase in tree fall events due to interaction with other climate variables (e.g. prolonged saturation of roots) | [5 empty] | 12 | Major | Low | [17 empty] | 12 | Major | Low | [14 empty] | Risks to offshore infrastructure from storms and high waves
SIG088 | S014 | Asset | Signalling | Signalling Assets | Points Condition Monitoring | Points Condition Monitoring | Geophysical | Sea-level |  | Erosion (Coastal) |  | There is a risk of mechanical points operating equipment being damaged, or moving from its prescribed position due to coastal erosion leading to failed detection or inability to move points. | Scotland | Signalling RAM | None | [6 empty] | 12 | Major | Medium | [12 empty] | We expect rates of coastal erosion to increase as a result of climate change - linked closely with sea-level rise. | [5 empty] | 12 | Major | Low | [17 empty] | 15 | Major | Low | [14 empty] | Risks to infrastructure services from coastal flooding and erosion
SIG089 | S034 | Asset | Signalling | Signalling Assets | Points Condition Monitoring | Points Condition Monitoring | Meteorological | Precipitation | Rain (extreme and/or prolonged wet spell) |  |  | There is a risk of mechanical points operating equipment components losing lubrication due to groundwater flooding which can lead to rusting/seizure making points hard or impossible to move without intervention | Scotland | Signalling RAM | Use of Interflon products | [6 empty] | 4 | Moderate | Medium | [12 empty] | Seasonal changes are expected for groundwater levels | [5 empty] | 6 | Moderate | Low | [17 empty] | 8 | Moderate | Low | [14 empty] | Risks to infrastructure services from river, surface water and groundwater flooding
SIG090 | S041 | Asset | Signalling | Signalling Assets | Points Condition Monitoring | Points Condition Monitoring | Meteorological | Precipitation | Rain (extreme and/or prolonged wet spell) |  |  | There is a risk of mechanical points operating equipment components losing lubrication due to fluvial flooding which can lead to rusting/seizure making points hard or impossible to move without intervention. | Scotland | Signalling RAM | None | [6 empty] | 16 | Major | Medium | [12 empty] | Wetter winters will lead to more frequent fluvial flood events | [5 empty] | 16 | Major | Low | [17 empty] | 16 | Major | Low | [14 empty] | Risks to infrastructure services from river, surface water and groundwater flooding
SIG091 | S050 | Asset | Signalling | Signalling Assets | Points Condition Monitoring | Points Condition Monitoring | Meteorological | Precipitation | Snow |  |  | There is a risk of mechanical points operating equipment blades being obstructed by compacted snow leading to loss of detection and points failure. | Scotland | Signalling RAM | Point heaters, appointment of snow clearing staff | [6 empty] | 12 | Major | Medium | [12 empty] | We expect heavy snowfall events to decrease in frequency as a result of climate change, though recognise that they will still occur | [5 empty] | 9 | Moderate | Low | [17 empty] | 6 | Moderate | Low | [14 empty] | Risks to transport from high and low temperatures, high winds, lightning
SIG092 | S061 | Asset | Signalling | Signalling Assets | Points Condition Monitoring | Points Condition Monitoring | Meteorological | Temperature | High Temp (prolonged hot spell) |  |  | There is a risk of expansion on the channel rodding system of mechanical points operating equipment during prolonged high temperatures which could lead to drive issues, or making the points heavy to operate for the signaller, leading to points failures or staff injury. | Scotland | Signalling RAM | Expansion joints fitted | [6 empty] | 4 | Moderate | Medium | [12 empty] | Hotter summers and warmer winters are expected with less cold weather events | [5 empty] | 6 | Moderate | Low | [17 empty] | 8 | Moderate | Low | [14 empty] | Risks to transport from high and low temperatures, high winds, lightning
SIG093 | S062 | Asset | Signalling | Signalling Assets | Points Condition Monitoring | Points Condition Monitoring | Meteorological | Temperature | High Temp (prolonged hot spell) |  |  | There is a risk of expansion in the mechanical points operating equipment and rails causing drive, lock or detection issues during prolonged high temperatures which could lead to points failures. | Scotland | Signalling RAM | FPL testing, white paint on rails | [6 empty] | 6 | Moderate | Medium | [12 empty] | Hotter summers and warmer winters are expected with less cold weather events | [5 empty] | 6 | Moderate | Low | [17 empty] | 8 | Moderate | Low | [14 empty] | Risks to transport from high and low temperatures, high winds, lightning
SIG094 | S063 | Asset | Signalling | Signalling Assets | Points Condition Monitoring | Points Condition Monitoring | Meteorological | Temperature | High Temp (prolonged hot spell) |  |  | There is a risk of expansion on the channel rodding system of mechanical points operating equipment during prolonged high temperatures which could lead to drive issues, or making the points heavy to operate for the signaller, leading to points failures or staff injury. | Scotland | Signalling RAM | Expansion joints fitted | [6 empty] | 4 | Moderate | Medium | [12 empty] | Hotter summers and warmer winters are expected with less cold weather events | [5 empty] | 6 | Moderate | Low | [17 empty] | 8 | Moderate | Low | [14 empty] | Risks to transport from high and low temperatures, high winds, lightning
SIG095 | S064 | Asset | Signalling | Signalling Assets | Points Condition Monitoring | Points Condition Monitoring | Meteorological | Temperature | High Temp (prolonged hot spell) |  |  | There is a risk of expansion in the mechanical points operating equipment and rails causing drive, lock or detection issues during prolonged high temperatures which could lead to points failures. | Scotland | Signalling RAM | FPL testing, white paint on rails | [6 empty] | 6 | Moderate | Medium | [12 empty] | Hotter summers and warmer winters are expected with less cold weather events | [5 empty] | 6 | Moderate | Low | [17 empty] | 8 | Moderate | Low | [14 empty] | Risks to transport from high and low temperatures, high winds, lightning
SIG096 | S065 | Asset | Signalling | Signalling Assets | Points Condition Monitoring | Points Condition Monitoring | Meteorological | Temperature | High Temp (hot days) |  |  | There is a risk of expansion on the channel rodding system of mechanical points operating equipment during high daily temperatures which could lead to drive issues, or making the points heavy to operate for the signaller, leading to points failures or staff injury. | Scotland | Signalling RAM | Expansion joints fitted | [6 empty] | 4 | Moderate | Medium | [12 empty] | Hotter summers and warmer winters are expected with less cold weather events | [5 empty] | 4 | Moderate | Low | [17 empty] | 6 | Moderate | Low | [14 empty] | Risks to transport from high and low temperatures, high winds, lightning
SIG097 | S066 | Asset | Signalling | Signalling Assets | Points Condition Monitoring | Points Condition Monitoring | Meteorological | Temperature | High Temp (hot days) |  |  | There is a risk of expansion in the mechanical points operating equipment and rails causing drive, lock or detection issues during high daily temperatures which could lead to points failures. | Scotland | Signalling RAM | FPL testing, white paint on rails | [6 empty] | 8 | Moderate | Medium | [12 empty] | Hotter summers and warmer winters are expected with less cold weather events | [5 empty] | 8 | Moderate | Low | [17 empty] | 10 | Major | Low | [14 empty] | Risks to transport from high and low temperatures, high winds, lightning
SIG098 | S090 | Asset | Signalling | Signalling Assets | Points Condition Monitoring | Points Condition Monitoring | Meteorological | Meteorological (other) | High winds / storms |  |  | There is a risk of debris being blown in to the slide chairs of mechanical points operating equipment during high winds which could lead to obstruction, and detection issues with subsequent points failures. | Scotland | Signalling RAM | None | [6 empty] | 6 | Moderate | Medium | [12 empty] | Trends associated with future storm/high wind events are unclear. There is no strong evidence / data yet to suggest they will change in frequency or intensity | [5 empty] | 6 | Moderate | Low | [17 empty] | 6 | Moderate | Low | [14 empty] | Risks to transport from high and low temperatures, high winds, lightning
SIG099 | S096 | Asset | Signalling | Signalling Assets | Points Condition Monitoring | Points Condition Monitoring | Meteorological | Temperature | Temperature change (seasonal temperature variations and/or large diurnal changes) |  |  | There is a risk of mechanical points operating equipment becoming out of adjust due to maintenance carried out in low temperatures but required to work in higher temperatures leading to points failures. | Scotland | Signalling RAM | Day time FPLs | [6 empty] | 8 | Moderate | Medium | [12 empty] | Hotter summers and warmer winters are expected with less cold weather events | [5 empty] | 8 | Moderate | Low | [17 empty] | 8 | Moderate | Low | [14 empty] | Risks to transport from high and low temperatures, high winds, lightning
SIG100 | S105 | Asset | Signalling | Signalling Assets | Points Condition Monitoring | Points Condition Monitoring | Meteorological | Temperature | Low Temp (cold days and/or prolonged cold spell) |  |  | There is a risk of ice forming on slide chairs of mechanical points operating equipment , which could increase the time it takes to swing the points causing failures. | Scotland | Signalling RAM | Use of Interflon products | [6 empty] | 8 | Moderate | Medium | [12 empty] | Hotter summers and warmer winters are expected with less cold weather events | [5 empty] | 8 | Moderate | Low | [17 empty] | 6 | Moderate | Low | [14 empty] | Risks to transport from high and low temperatures, high winds, lightning
SIG101 | S113 | Asset | Signalling | Signalling Assets | Points Condition Monitoring | Points Condition Monitoring | Geophysical | Solid-mass |  | Landslide |  | There is a risk of mechanical points operating equipment being damaged, or moving from its prescribed position due to landslide leading failed detection or inability to move points. | Scotland | Signalling RAM | None | [6 empty] | 16 | Major | Medium | [12 empty] | Changes in rainfall and temp will change patterns of mass-movement events - likely becoming more frequent with failure modes potentially shifting (e.g. less freeze-thaw action in place of biological/chemical weathering) | [5 empty] | 16 | Major | Low | [17 empty] | 20 | Severe | Low | [14 empty] | Risks to transport networks from slope and embankment failure
SIG102 | S124 | Asset | Signalling | Signalling Assets | Points Condition Monitoring | Points Condition Monitoring | Geophysical | Solid-mass |  | Ground Instability (all) |  | There is a risk of mechanical points operating equipment being damaged, or moving from its prescribed position due to ground instability leading failed detection or inability to move points. | Scotland | Signalling RAM | None | [6 empty] | 8 | Moderate | Medium | [12 empty] | Changes in rainfall and temp will change patterns of mass-movement events - likely becoming more frequent with failure modes potentially shifting (e.g. less freeze-thaw action in place of biological/chemical weathering) | [5 empty] | 8 | Moderate | Low | [17 empty] | 12 | Major | Low | [14 empty] | Risks to transport networks from slope and embankment failure
SIG103 | S135 | Asset | Signalling | Signalling Assets | Points Condition Monitoring | Points Condition Monitoring | Geophysical | Solid-mass |  | Subsidence |  | There is a risk of mechanical points operating equipment being damaged, or moving from its prescribed position due to subsidence leading failed detection or inability to move points. | Scotland | Signalling RAM | None | [6 empty] | 12 | Major | Medium | [12 empty] | Changes in rainfall and temp will change patterns of mass-movement events - likely becoming more frequent with failure modes potentially shifting (e.g. less freeze-thaw action in place of biological/chemical weathering) | [5 empty] | 12 | Major | Low | [17 empty] | 16 | Major | Low | [14 empty] | Risks to transport networks from slope and embankment failure
SIG104 | S157 | Asset | Signalling | Signalling Assets | Points Condition Monitoring | Points Condition Monitoring | Hydrological | Sea-level |  | Storm Surge |  | There is a risk of mechanical points operating equipment components losing lubrication due to storm surge which can lead to rusting/seizure making points hard or impossible to move without intervention. | Scotland | Signalling RAM | None | [6 empty] | 6 | Moderate | Medium | [12 empty] | We expect to experience more frequent flood events, associated with all flood types, as a result of climate change | [5 empty] | 6 | Moderate | Low | [17 empty] | 8 | Moderate | Low | [14 empty] | Risks to infrastructure services from coastal flooding and erosion
SIG105 | S167 | Asset | Signalling | Signalling Assets | Points Condition Monitoring | Points Condition Monitoring | Meteorological | Meteorological (other) | High winds / storms |  |  | There is a risk of obstruction/damage to mechanical points operating equipment connections to operate the points due to high winds and/or tree fall leading to switches not able to be moved. | Scotland | Signalling RAM | None | [6 empty] | 9 | Moderate | Medium | [12 empty] | Although trends associated with future storm/high wind events are unclear, we may experience an increase in tree fall events due to interaction with other climate variables (e.g. prolonged saturation of roots) | [5 empty] | 9 | Moderate | Low | [17 empty] | 9 | Moderate | Low | [14 empty] | Risks to offshore infrastructure from storms and high waves
SIG106 | S174 | Asset | Signalling | Signalling Assets | Points Condition Monitoring | Points Condition Monitoring | Environmental | Vegetation |  | Vegetation Growth |  | There is a risk of vegetation interfering with the channel rodding run of mechanical points operating equipment making it difficult to pull the points, leading to detection/drive failures or signaller staff injury. | Scotland | Signalling RAM | Maintenance | [6 empty] | 8 | Moderate | Medium | [12 empty] | We expect the growing season to extend in length resulting in prolonged conditions favourable for vegetation growth. | [5 empty] | 8 | Moderate | Low | [17 empty] | 10 | Major | Low
SIG107 | S175 | Asset | Signalling | Signalling Assets | Points Condition Monitoring | Points Condition Monitoring | Environmental | Vegetation |  | Leaf-fall |  | There is a risk of increased number of leaves falling in Autumn due to vegetation growth leading to obstruction in blades of mechanical points operating equipment causing failures. | Scotland | Signalling RAM | None | [6 empty] | 6 | Moderate | Medium | [12 empty] | We expect the growing season to extend in length resulting in prolonged conditions favourable for vegetation growth. | [5 empty] | 6 | Moderate | Low | [17 empty] | 8 | Moderate | Low
SIG108 | S005 | Asset | Signalling | Signalling Assets | Points Condition Monitoring | Points Condition Monitoring | Meteorological | Meteorological (other) | Lightning |  |  | There is a risk of large current spikes in powered points operating equipment electrical / electronic equipment due to lightning strikes leading to blown fuses and circuit failure. | Scotland | Signalling RAM | None | [6 empty] | 4 | Moderate | Medium | [12 empty] | There may be an increase in the frequency of lightning strikes as a result of increasing global temperatures but there is low confidence in this as a trend | [5 empty] | 4 | Moderate | Low | [17 empty] | 6 | Moderate | Low | [14 empty] | Risks to transport from high and low temperatures, high winds, lightning
SIG109 | S015 | Asset | Signalling | Signalling Assets | Points Condition Monitoring | Points Condition Monitoring | Geophysical | Sea-level |  | Erosion (Coastal) |  | There is a risk of powered points operating equipment being damaged, or moving from its prescribed position due to coastal erosion leading to failed detection or lack of power. | Scotland | Signalling RAM | None | [6 empty] | 12 | Major | Medium | [12 empty] | We expect rates of coastal erosion to increase as a result of climate change - linked closely with sea-level rise. | [5 empty] | 12 | Major | Low | [17 empty] | 15 | Major | Low | [14 empty] | Risks to infrastructure services from coastal flooding and erosion
SIG10a | S006 | Asset | Signalling | Signalling Assets | Signal |  | Meteorological | Meteorological (other) | Lightning |  |  | There is a risk of large current spikes in signals (colour light) due to lightning strikes leading to blown fuses and circuit failure. | Scotland | Signalling RAM | None | [6 empty] | 4 | Moderate | Medium | [12 empty] | There may be an increase in the frequency of lightning strikes as a result of increasing global temperatures but there is low confidence in this as a trend | [5 empty] | 4 | Moderate | Low | [17 empty] | 6 | Moderate | Low | [14 empty] | Risks to transport from high and low temperatures, high winds, lightning
SIG110 | S026 | Asset | Signalling | Signalling Assets | Points Condition Monitoring | Points Condition Monitoring | Hydrological | Sea-level |  | Flooding (coastal) |  | There is a risk of shorting powered points operating equipment in electrical circuits due to coastal flooding which could lead to lost detection, blown fuses and lost power. | Scotland | Signalling RAM | None | [6 empty] | 8 | Moderate | Medium | [12 empty] | Sea-levels rising will lead to more impactful coastal flooding | [5 empty] | 8 | Moderate | Low | [17 empty] | 10 | Major | Low | [14 empty] | Risks to infrastructure services from coastal flooding and erosion
SIG111 | S035 | Asset | Signalling | Signalling Assets | Points Condition Monitoring | Points Condition Monitoring | Meteorological | Precipitation | Rain (extreme and/or prolonged wet spell) |  |  | There is a risk of shorting of powered points operating equipment in electrical circuits due to groundwater flooding which could lead to lost detection, blown fuses and lost power | Scotland | Signalling RAM | None | [6 empty] | 4 | Moderate | Medium | [12 empty] | Seasonal changes are expected for groundwater levels | [5 empty] | 6 | Moderate | Low | [17 empty] | 8 | Moderate | Low | [14 empty] | Risks to infrastructure services from river, surface water and groundwater flooding
SIG112 | S042 | Asset | Signalling | Signalling Assets | Points Condition Monitoring | Points Condition Monitoring | Meteorological | Precipitation | Rain (extreme and/or prolonged wet spell) |  |  | There is a risk of shorting of powered points operating equipment in electrical circuits due to fluvial flooding which could lead to lost detection, blown fuses and lost power. | Scotland | Signalling RAM | None | [6 empty] | 16 | Major | Medium | [12 empty] | Wetter winters will lead to more frequent fluvial flood events | [5 empty] | 16 | Major | Low | [17 empty] | 20 | Severe | Low | [14 empty] | Risks to infrastructure services from river, surface water and groundwater flooding
SIG113 | S051 | Asset | Signalling | Signalling Assets | Points Condition Monitoring | Points Condition Monitoring | Meteorological | Precipitation | Snow |  |  | There is a risk of powered points operating equipment blades being obstructed by compacted snow leading to loss of detection and points failure. | Scotland | Signalling RAM | Point heaters, appointment of snow clearing staff | [6 empty] | 12 | Major | Medium | [12 empty] | We expect heavy snowfall events to decrease in frequency as a result of climate change, though recognise that they will still occur | [5 empty] | 9 | Moderate | Low | [17 empty] | 6 | Moderate | Low | [14 empty] | Risks to transport from high and low temperatures, high winds, lightning
SIG114 | S067 | Asset | Signalling | Signalling Assets | Points Condition Monitoring | Points Condition Monitoring | Meteorological | Temperature | High Temp (prolonged hot spell) |  |  | There is a risk of expansion in the powered points operating equipment and rails causing drive, lock or detection issues during prolonged high temperatures which could lead to points failures. | Scotland | Signalling RAM | FPL testing, white paint on rails | [6 empty] | 6 | Moderate | Medium | [12 empty] | Hotter summers and warmer winters are expected with less cold weather events | [5 empty] | 6 | Moderate | Low | [17 empty] | 8 | Moderate | Low | [14 empty] | Risks to transport from high and low temperatures, high winds, lightning
SIG115 | S068 | Asset | Signalling | Signalling Assets | Points Condition Monitoring | Points Condition Monitoring | Meteorological | Temperature | High Temp (prolonged hot spell) |  |  | There is a risk of expansion in the powered points operating equipment and rails causing drive, lock or detection issues during prolonged high temperatures which could lead to points failures. | Scotland | Signalling RAM | FPL testing, white paint on rails | [6 empty] | 6 | Moderate | Medium | [12 empty] | Hotter summers and warmer winters are expected with less cold weather events | [5 empty] | 6 | Moderate | Low | [17 empty] | 8 | Moderate | Low | [14 empty] | Risks to transport from high and low temperatures, high winds, lightning
SIG116 | S069 | Asset | Signalling | Signalling Assets | Points Condition Monitoring | Points Condition Monitoring | Meteorological | Temperature | High Temp (hot days) |  |  | There is a risk of expansion in the powered points operating equipment and rails causing drive, lock or detection issues during high daily temperatures which could lead to points failures. | Scotland | Signalling RAM | FPL testing, white paint on rails | [6 empty] | 8 | Moderate | Medium | [12 empty] | Hotter summers and warmer winters are expected with less cold weather events | [5 empty] | 8 | Moderate | Low | [17 empty] | 10 | Major | Low | [14 empty] | Risks to transport from high and low temperatures, high winds, lightning
SIG117 | S091 | Asset | Signalling | Signalling Assets | Points Condition Monitoring | Points Condition Monitoring | Meteorological | Meteorological (other) | High winds / storms |  |  | There is a risk of debris being blown in to the slide chairs of powered points operating equipment during high winds which could lead to obstruction, and detection issues with subsequent points failures. | Scotland | Signalling RAM | None | [6 empty] | 6 | Moderate | Medium | [12 empty] | Trends associated with future storm/high wind events are unclear. There is no strong evidence / data yet to suggest they will change in frequency or intensity | [5 empty] | 6 | Moderate | Low | [17 empty] | 6 | Moderate | Low | [14 empty] | Risks to transport from high and low temperatures, high winds, lightning
SIG118 | S097 | Asset | Signalling | Signalling Assets | Points Condition Monitoring | Points Condition Monitoring | Meteorological | Temperature | Temperature change (seasonal temperature variations and/or large diurnal changes) |  |  | There is a risk of powered points operating equipment becoming out of adjust due to maintenance carried out in low temperatures but required to work in higher temperatures leading to points failures. | Scotland | Signalling RAM | Day time FPLs | [6 empty] | 8 | Moderate | Medium | [12 empty] | Hotter summers and warmer winters are expected with less cold weather events | [5 empty] | 8 | Moderate | Low | [17 empty] | 8 | Moderate | Low | [14 empty] | Risks to transport from high and low temperatures, high winds, lightning
SIG119 | S106 | Asset | Signalling | Signalling Assets | Points Condition Monitoring | Points Condition Monitoring | Meteorological | Temperature | Low Temp (cold days and/or prolonged cold spell) |  |  | There is a risk of ice forming on slide chairs of powered points operating equipment, which could increase the time it takes to swing the points causing failures. | Scotland | Signalling RAM | Use of Interflon products | [6 empty] | 8 | Moderate | Medium | [12 empty] | Hotter summers and warmer winters are expected with less cold weather events | [5 empty] | 8 | Moderate | Low | [17 empty] | 6 | Moderate | Low | [14 empty] | Risks to transport from high and low temperatures, high winds, lightning
SIG120 | S114 | Asset | Signalling | Signalling Assets | Points Condition Monitoring | Points Condition Monitoring | Geophysical | Solid-mass |  | Landslide |  | There is a risk of powered points operating equipment being damaged, or moving from its prescribed position due to a landslide leading failed detection or inability to move points. | Scotland | Signalling RAM | None | [6 empty] | 16 | Major | Medium | [12 empty] | Changes in rainfall and temp will change patterns of mass-movement events - likely becoming more frequent with failure modes potentially shifting (e.g. less freeze-thaw action in place of biological/chemical weathering) | [5 empty] | 16 | Major | Low | [17 empty] | 20 | Severe | Low | [14 empty] | Risks to transport networks from slope and embankment failure
SIG121 | S125 | Asset | Signalling | Signalling Assets | Points Condition Monitoring | Points Condition Monitoring | Geophysical | Solid-mass |  | Ground Instability (all) |  | There is a risk of powered points operating equipment being damaged, or moving from its prescribed position due to ground instability leading failed detection or inability to move points. | Scotland | Signalling RAM | None | [6 empty] | 8 | Moderate | Medium | [12 empty] | Changes in rainfall and temp will change patterns of mass-movement events - likely becoming more frequent with failure modes potentially shifting (e.g. less freeze-thaw action in place of biological/chemical weathering) | [5 empty] | 12 | Major | Low | [17 empty] | 12 | Major | Low | [14 empty] | Risks to transport networks from slope and embankment failure
SIG122 | S136 | Asset | Signalling | Signalling Assets | Points Condition Monitoring | Points Condition Monitoring | Geophysical | Solid-mass |  | Subsidence |  | There is a risk of powered points operating equipment being damaged, or moving from its prescribed position due to subsidence leading failed detection or inability to move points. | Scotland | Signalling RAM | None | [6 empty] | 12 | Major | Medium | [12 empty] | Changes in rainfall and temp will change patterns of mass-movement events - likely becoming more frequent with failure modes potentially shifting (e.g. less freeze-thaw action in place of biological/chemical weathering) | [5 empty] | 12 | Major | Low | [17 empty] | 16 | Major | Low | [14 empty] | Risks to transport networks from slope and embankment failure
SIG123 | S158 | Asset | Signalling | Signalling Assets | Points Condition Monitoring | Points Condition Monitoring | Hydrological | Sea-level |  | Storm Surge |  | There is a risk of shorting in electrical circuits of powered points operating equipment due to frequent flooding from storm surge which could lead to lost detection, blown fuses and lost power. | Scotland | Signalling RAM | None | [6 empty] | 6 | Moderate | Medium | [12 empty] | We expect to experience more frequent flood events, associated with all flood types, as a result of climate change | [5 empty] | 6 | Moderate | Low | [17 empty] | 8 | Moderate | Low | [14 empty] | Risks to infrastructure services from coastal flooding and erosion
SIG124 | S016 | Asset | Signalling | Signalling Assets | Signal |  | Geophysical | Sea-level |  | Erosion (Coastal) |  | There is a risk of colour light signals being damaged, falling over, or moving from its prescribed position due to coastal erosion leading to inadequate protection of trains. | Scotland | Signalling RAM | None | [6 empty] | 12 | Major | Medium | [12 empty] | We expect rates of coastal erosion to increase as a result of climate change - linked closely with sea-level rise. | [5 empty] | 16 | Major | Low | [17 empty] | 16 | Major | Low | [14 empty] | Risks to infrastructure services from coastal flooding and erosion
SIG125 | S115 | Asset | Signalling | Signalling Assets | Signal |  | Geophysical | Solid-mass |  | Landslide |  | There is a risk of colour light signals being damaged, falling over, or moving from its prescribed position due to a landslide leading to inadequate protection of trains. | Scotland | Signalling RAM | None | [6 empty] | 16 | Major | Medium | [12 empty] | Changes in rainfall and temp will change patterns of mass-movement events - likely becoming more frequent with failure modes potentially shifting (e.g. less freeze-thaw action in place of biological/chemical weathering) | [5 empty] | 16 | Major | Low | [17 empty] | 20 | Severe | Low | [14 empty] | Risks to transport networks from slope and embankment failure
SIG126 | S126 | Asset | Signalling | Signalling Assets | Signal |  | Geophysical | Solid-mass |  | Ground Instability (all) |  | There is a risk of colour light signals being damaged, falling over, or moving from its prescribed position due to ground instability leading to inadequate protection of trains. | Scotland | Signalling RAM | None | [6 empty] | 8 | Moderate | Medium | [12 empty] | Changes in rainfall and temp will change patterns of mass-movement events - likely becoming more frequent with failure modes potentially shifting (e.g. less freeze-thaw action in place of biological/chemical weathering) | [5 empty] | 12 | Major | Low | [17 empty] | 12 | Major | Low | [14 empty] | Risks to transport networks from slope and embankment failure
SIG127 | S137 | Asset | Signalling | Signalling Assets | Signal |  | Geophysical | Solid-mass |  | Subsidence |  | There is a risk of colour light signals being damaged, falling over, or moving from its prescribed position due to subsidence leading to inadequate protection of trains. | Scotland | Signalling RAM | None | [6 empty] | 12 | Major | Medium | [12 empty] | Changes in rainfall and temp will change patterns of mass-movement events - likely becoming more frequent with failure modes potentially shifting (e.g. less freeze-thaw action in place of biological/chemical weathering) | [5 empty] | 12 | Major | Low | [17 empty] | 16 | Major | Low | [14 empty] | Risks to transport networks from slope and embankment failure
SIG128 | S159 | Asset | Signalling | Signalling Assets | Signal |  | Hydrological | Sea-level |  | Storm Surge |  | There is a risk of colour light signal visibility during storm surge events reducing which may lead to harsh braking or SPADs. | Scotland | Signalling RAM | LED lamps | [6 empty] | 6 | Moderate | Medium | [12 empty] | We expect to experience more frequent flood events, associated with all flood types, as a result of climate change | [5 empty] | 6 | Moderate | Low | [17 empty] | 8 | Moderate | Low | [14 empty] | Risks to infrastructure services from coastal flooding and erosion
SIG129 | S168 | Asset | Signalling | Signalling Assets | Signal |  | Meteorological | Meteorological (other) | High winds / storms |  |  | There is a risk of damage to colour light signal posts or the aspect could be obscured due to high winds and/or tree fall leading to harsh braking or SPADs and lack of signal protection. | Scotland | Signalling RAM | None | [6 empty] | 6 | Moderate | Medium | [12 empty] | Although trends associated with future storm/high wind events are unclear, we may experience an increase in tree fall events due to interaction with other climate variables (e.g. prolonged saturation of roots) | [5 empty] | 6 | Moderate | Low | [17 empty] | 6 | Moderate | Low | [14 empty] | Risks to transport from high and low temperatures, high winds, lightning
SIG130 | S176 | Asset | Signalling | Signalling Assets | Signal |  | Environmental | Vegetation |  | Vegetation Growth |  | There is a risk of the colour light signal aspect being obscured by vegetation leading to harsh braking or SPADs. | Scotland | Signalling RAM | Cab rides | [6 empty] | 8 | Moderate | Medium | [12 empty] | We expect the growing season to extend in length resulting in prolonged conditions favourable for vegetation growth. | [5 empty] | 8 | Moderate | Low | [17 empty] | 8 | Moderate | Low
SIG131 | S017 | Asset | Signalling | Signalling Assets | Signal |  | Geophysical | Sea-level |  | Erosion (Coastal) |  | There is a risk of mechanical signal being damaged, falling over, or moving from its prescribed position due to coastal erosion leading to inadequate protection of trains. | Scotland | Signalling RAM | None | [6 empty] | 12 | Major | Medium | [12 empty] | We expect rates of coastal erosion to increase as a result of climate change - linked closely with sea-level rise. | [5 empty] | 16 | Major | Low | [17 empty] | 16 | Major | Low | [14 empty] | Risks to infrastructure services from coastal flooding and erosion
SIG132 | S027 | Asset | Signalling | Signalling Assets | Signal |  | Hydrological | Sea-level |  | Flooding (coastal) |  | There is a risk of mechanical signal components losing lubrication due to coastal flooding which can lead to rusting/seizure. This makes signals hard or impossible to pull with the possibility of broken signal wires. | Scotland | Signalling RAM | Use of Interflon products | [6 empty] | 6 | Moderate | Medium | [12 empty] | Sea-levels rising will lead to more impactful coastal flooding | [5 empty] | 6 | Moderate | Low | [17 empty] | 8 | Moderate | Low | [14 empty] | Risks to infrastructure services from coastal flooding and erosion
SIG133 | S043 | Asset | Signalling | Signalling Assets | Signal |  | Hydrological | Precipitation |  | Flooding (non-coastal) |  | There is a risk of mechanical signal components losing lubrication due to fluvial flooding which can lead to rusting/seizure making signals hard or impossible to pull with the possibility of broken signal wires. | Scotland | Signalling RAM | None | [6 empty] | 16 | Major | Medium | [12 empty] | Wetter winters will lead to more frequent fluvial flood events | [5 empty] | 16 | Major | Low | [17 empty] | 16 | Major | Low | [14 empty] | Risks to infrastructure services from river, surface water and groundwater flooding
SIG134 | S071 | Asset | Signalling | Signalling Assets | Signal |  | Meteorological | Temperature | High Temp (prolonged hot spell) |  |  | There is a risk of expansion of mechanical signal wire runs during prolonged high temperatures making adjustment difficult which could lead to signal failure due wrong inclination of the signal arm. | Scotland | Signalling RAM | Adjustor points fitted behind lever frames for signallers | [6 empty] | 6 | Moderate | Medium | [12 empty] | Hotter summers and warmer winters are expected with less cold weather events | [5 empty] | 6 | Moderate | Low | [17 empty] | 8 | Moderate | Low | [14 empty] | Risks to transport from high and low temperatures, high winds, lightning
SIG135 | S072 | Asset | Signalling | Signalling Assets | Signal |  | Meteorological | Temperature | High Temp (prolonged hot spell) |  |  | There is a risk of expansion of mechanical signal wire runs during high temperatures making adjustment difficult which could lead to signal failure due wrong inclination of the signal arm. | Scotland | Signalling RAM | Adjustor points fitted behind lever frames for signallers | [6 empty] | 6 | Moderate | Medium | [12 empty] | Hotter summers and warmer winters are expected with less cold weather events | [5 empty] | 6 | Moderate | Low | [17 empty] | 8 | Moderate | Low | [14 empty] | Risks to transport from high and low temperatures, high winds, lightning
SIG136 | S073 | Asset | Signalling | Signalling Assets | Signal |  | Meteorological | Temperature | High Temp (hot days) |  |  | There is a risk of expansion of mechanical signal wire runs during high daily temperatures making adjustment difficult which could lead to signal failure due wrong inclination of the signal arm. | Scotland | Signalling RAM | Adjustor points fitted behind lever frames for signallers | [6 empty] | 8 | Moderate | Medium | [12 empty] | Hotter summers and warmer winters are expected with less cold weather events | [5 empty] | 8 | Moderate | Low | [17 empty] | 10 | Major | Low | [14 empty] | Risks to transport from high and low temperatures, high winds, lightning
SIG137 | S098 | Asset | Signalling | Signalling Assets | Signal |  | Meteorological | Temperature | Temperature change (large diurnal swing) |  |  | There is a risk of cyclical contraction and expansion of mechanical signal wire runs making adjustment difficult which could lead to signal failure due wrong inclination of the signal arm, or staff injury to signaller. | Scotland | Signalling RAM | Adjustor points fitted behind lever frames for signallers | [6 empty] | 6 | Moderate | Medium | [12 empty] | Hotter summers and warmer winters are expected with less cold weather events | [5 empty] | 6 | Moderate | Low | [17 empty] | 6 | Moderate | Low | [14 empty] | Risks to transport from high and low temperatures, high winds, lightning
SIG138 | S100 | Asset | Signalling | Signalling Assets | Signal |  | Meteorological | Temperature | Low Temp (prolonged cold spell) |  |  | There is a risk of contraction of mechanical signal wire runs during low temperatures making adjustment difficult which could lead to signal failure due wrong inclination of the signal arm, or staff injury to signaller. | Scotland | Signalling RAM | Adjustor points fitted behind lever frames for signallers | [6 empty] | 6 | Moderate | Medium | [12 empty] | Hotter summers and warmer winters are expected with less cold weather events | [5 empty] | 4 | Moderate | Low | [17 empty] | 2 | Minor | Low | [14 empty] | Risks to transport from high and low temperatures, high winds, lightning
SIG139 | S107 | Asset | Signalling | Signalling Assets | Signal |  | Meteorological | Temperature | Low Temp (cold days) |  |  | There is a risk of contraction of mechanical signal wire runs due to low temperatures making adjustment difficult which could lead to signal failure due wrong inclination of the signal arm, or staff injury to signaller. | Scotland | Signalling RAM | Adjustor points fitted behind lever frames for signallers | [6 empty] | 8 | Moderate | Medium | [12 empty] | Hotter summers and warmer winters are expected with less cold weather events | [5 empty] | 8 | Moderate | Low | [17 empty] | 6 | Moderate | Low | [14 empty] | Risks to transport from high and low temperatures, high winds, lightning
SIG140 | S116 | Asset | Signalling | Signalling Assets | Signal |  | Geophysical | Solid-mass |  | Landslide |  | There is a risk of mechanical signal being damaged, falling over, or moving from its prescribed position due to a landslide leading to inadequate protection of trains. | Scotland | Signalling RAM | None | [6 empty] | 16 | Major | Medium | [12 empty] | Changes in rainfall and temp will change patterns of mass-movement events - likely becoming more frequent with failure modes potentially shifting (e.g. less freeze-thaw action in place of biological/chemical weathering) | [5 empty] | 16 | Major | Low | [17 empty] | 20 | Severe | Low | [14 empty] | Risks to transport networks from slope and embankment failure
SIG141 | S127 | Asset | Signalling | Signalling Assets | Signal |  | Geophysical | Solid-mass |  | Ground Instability (all) |  | There is a risk of mechanical signal being damaged, falling over, or moving from its prescribed position due to ground instability leading to inadequate protection of trains. | Scotland | Signalling RAM | None | [6 empty] | 8 | Moderate | Medium | [12 empty] | Changes in rainfall and temp will change patterns of mass-movement events - likely becoming more frequent with failure modes potentially shifting (e.g. less freeze-thaw action in place of biological/chemical weathering) | [5 empty] | 12 | Major | Low | [17 empty] | 12 | Major | Low | [14 empty] | Risks to transport networks from slope and embankment failure
SIG142 | S138 | Asset | Signalling | Signalling Assets | Signal |  | Geophysical | Solid-mass |  | Subsidence |  | There is a risk of mechanical signal being damaged, falling over, or moving from its prescribed position due to subsidence leading to inadequate protection of trains. | Scotland | Signalling RAM | None | [6 empty] | 12 | Major | Medium | [12 empty] | Changes in rainfall and temp will change patterns of mass-movement events - likely becoming more frequent with failure modes potentially shifting (e.g. less freeze-thaw action in place of biological/chemical weathering) | [5 empty] | 16 | Major | Low | [17 empty] | 16 | Major | Low | [14 empty] | Risks to transport networks from slope and embankment failure
SIG143 | S169 | Asset | Signalling | Signalling Assets | Signal |  | Meteorological | Meteorological (other) | High winds / storms |  |  | There is a risk of damage to mechanical signal post or the aspect could be obscured due to high winds and/or tree fall leading to harsh braking or SPADs and lack of signal protection. | Scotland | Signalling RAM | None | [6 empty] | 6 | Moderate | Medium | [12 empty] | Although trends associated with future storm/high wind events are unclear, we may experience an increase in tree fall events due to interaction with other climate variables (e.g. prolonged saturation of roots) | [5 empty] | 6 | Moderate | Low | [17 empty] | 6 | Moderate | Low | [14 empty] | Risks to transport from high and low temperatures, high winds, lightning
SIG144 | S177 | Asset | Signalling | Signalling Assets | Signal |  | Environmental | Vegetation |  | Vegetation Growth |  | There is a risk of vegetation interfering with mechanical signal wire runs making it difficult to pull the signals to a satisfactory inclination, or signaller staff injury. | Scotland | Signalling RAM | Maintenance | [6 empty] | 8 | Moderate | Medium | [12 empty] | We expect the growing season to extend in length resulting in prolonged conditions favourable for vegetation growth. | [5 empty] | 8 | Moderate | Low | [17 empty] | 10 | Major | Low
SIG145 | S178 | Asset | Signalling | Signalling Assets | Signal |  | Environmental | Vegetation |  | Vegetation Growth |  | There is a risk of mechanical signal aspect being obscured by vegetation leading to harsh braking or SPADs. | Scotland | Signalling RAM | Cab rides | [6 empty] | 8 | Moderate | Medium | [12 empty] | We expect the growing season to extend in length resulting in prolonged conditions favourable for vegetation growth. | [5 empty] | 8 | Moderate | Low | [17 empty] | 10 | Major | Low
SIG146 | S007 | Asset | Signalling | Signalling Assets | Train Detection | Axle Counter | Meteorological | Meteorological (other) | Lightning |  |  | There is a risk of large current spikes in electrical / electronic equipment of the axle counter due to lightning strikes leading to blown fuses and circuit failure. | Scotland | Signalling RAM | Some surge protection, or over voltage protection, on some circuits. | [6 empty] | 6 | Moderate | Medium | [12 empty] | There may be an increase in the frequency of lightning strikes as a result of increasing global temperatures but there is low confidence in this as a trend | [5 empty] | 6 | Moderate | Low | [17 empty] | 8 | Moderate | Low | [14 empty] | Risks to offshore infrastructure from storms and high waves
SIG147 | S018 | Asset | Signalling | Signalling Assets | Train Detection | Axle Counter | Geophysical | Sea-level |  | Erosion (Coastal) |  | There is a risk of EAK being damaged, falling over, or moving from its prescribed position due to coastal erosion and stretching or breaking cables. This can lead to system failure. | Scotland | Signalling RAM | None | [6 empty] | 12 | Major | Medium | [12 empty] | We expect rates of coastal erosion to increase as a result of climate change - linked closely with sea-level rise. | [5 empty] | 12 | Major | Low | [17 empty] | 16 | Major | Low | [14 empty] | Risks to infrastructure services from coastal flooding and erosion
SIG148 | S028 | Asset | Signalling | Signalling Assets | Train Detection | Axle Counter | Hydrological | Sea-level |  | Flooding (coastal) |  | There is a risk of shorting in train detection axle counter electrical/electronic circuits due to coastal flooding which could lead damaged sensitive electronic cards and components causing the system to fail. | Scotland | Signalling RAM | Build equipment on plinths | [6 empty] | 8 | Moderate | Medium | [12 empty] | Sea-levels rising will lead to more impactful coastal flooding | [5 empty] | 8 | Moderate | Low | [17 empty] | 10 | Major | Low | [14 empty] | Risks to infrastructure services from coastal flooding and erosion
SIG14a | S059 | Asset | Signalling | Signalling Assets | Interlocking Area | Location case & REB | Meteorological | Temperature | High Temp (hot days) |  |  | There is a risk of component housed within RR/REB/App Huts overheating due to high temperatures which could lead to a risk of failure. | Scotland | Signalling RAM | Air conditioning and temperature monitoring through RADAR | [6 empty] | 4 | Moderate | Medium | [12 empty] | Hotter summers and warmer winters are expected with less cold weather events | [5 empty] | 6 | Moderate | Low | [17 empty] | 8 | Moderate | Low
SIG149 | S117 | Asset | Signalling | Signalling Assets | Train Detection | Axle Counter | Geophysical | Solid-mass |  | Landslide |  | There is a risk of EAK being damaged, falling over, or moving from its prescribed position during a landslide and stretching or breaking cables. This can lead to system failure. | Scotland | Signalling RAM | None | [6 empty] | 16 | Major | Medium | [12 empty] | Changes in rainfall and temp will change patterns of mass-movement events - likely becoming more frequent with failure modes potentially shifting (e.g. less freeze-thaw action in place of biological/chemical weathering) | [5 empty] | 16 | Major | Low | [17 empty] | 20 | Severe | Low | [14 empty] | Risks to transport networks from slope and embankment failure
SIG150 | S128 | Asset | Signalling | Signalling Assets | Train Detection | Axle Counter | Geophysical | Solid-mass |  | Ground Instability (all) |  | There is a risk of EAK being damaged, falling over, or moving from its prescribed position due to ground instability and stretching or breaking cables. This can lead to system failure. | Scotland | Signalling RAM | None | [6 empty] | 8 | Moderate | Medium | [12 empty] | Changes in rainfall and temp will change patterns of mass-movement events - likely becoming more frequent with failure modes potentially shifting (e.g. less freeze-thaw action in place of biological/chemical weathering) | [5 empty] | 12 | Major | Low | [17 empty] | 12 | Major | Low | [14 empty] | Risks to transport networks from slope and embankment failure
SIG151 | S139 | Asset | Signalling | Signalling Assets | Train Detection | Axle Counter | Geophysical | Solid-mass |  | Subsidence |  | There is a risk of EAK being damaged, falling over, or moving from its prescribed position due to subsidence and stretching or breaking cables. This can lead to system failure. | Scotland | Signalling RAM | None | [6 empty] | 12 | Major | Medium | [12 empty] | Changes in rainfall and temp will change patterns of mass-movement events - likely becoming more frequent with failure modes potentially shifting (e.g. less freeze-thaw action in place of biological/chemical weathering) | [5 empty] | 12 | Major | Low | [17 empty] | 16 | Major | Low | [14 empty] | Risks to transport networks from slope and embankment failure
SIG152 | S160 | Asset | Signalling | Signalling Assets | Train Detection | Axle Counter | Hydrological | Sea-level |  | Storm Surge |  | There is a risk of shorting in train detection axle counter electrical/electronic circuits due to frequent flooding during storm surge events which could lead to damaged sensitive electronic cards and components causing the system to fail. | Scotland | Signalling RAM | None | [6 empty] | 6 | Moderate | Medium | [12 empty] | We expect to experience more frequent flood events, associated with all flood types, as a result of climate change | [5 empty] | 6 | Moderate | Low | [17 empty] | 8 | Moderate | Low | [14 empty] | Risks to infrastructure services from coastal flooding and erosion
SIG153 | S008 | Asset | Signalling | Signalling Assets | Train Detection | Track Circuit | Meteorological | Meteorological (other) | Lightning |  |  | There is a risk of large current spikes in train detection track circuits from the rail due to lightning strikes leading to blown fuses and weakened surge suppression units. | Scotland | Signalling RAM | Surge protection or varistors fitted to track circuits. | [6 empty] | 8 | Moderate | Medium | [12 empty] | There may be an increase in the frequency of lightning strikes as a result of increasing global temperatures but there is low confidence in this as a trend | [5 empty] | 8 | Moderate | Low | [17 empty] | 8 | Moderate | Low | [14 empty] | Risks to transport from high and low temperatures, high winds, lightning
SIG154 | S019 | Asset | Signalling | Signalling Assets | Train Detection | Track Circuit | Geophysical | Sea-level |  | Erosion (Coastal) |  | There is a risk of train detection track damage equipment being damaged, or moving from its prescribed position due to coastal erosion leading to lack of train protection and damaged cables which could lead to failed circuits. | Scotland | Signalling RAM | None | [6 empty] | 12 | Major | Medium | [12 empty] | We expect rates of coastal erosion to increase as a result of climate change - linked closely with sea-level rise. | [5 empty] | 12 | Major | Low | [17 empty] | 16 | Major | Low | [14 empty] | Risks to infrastructure services from coastal flooding and erosion
SIG155 | S029 | Asset | Signalling | Signalling Assets | Train Detection | Track Circuit | Hydrological | Sea-level |  | Flooding (coastal) |  | There is a risk of rapid changing of ballast conditions in train detection track circuits due to coastal flooding leading to the track circuit failing. | Scotland | Signalling RAM | None | [6 empty] | 8 | Moderate | Medium | [12 empty] | Sea-levels rising will lead to more impactful coastal flooding | [5 empty] | 10 | Major | Low | [17 empty] | 10 | Major | Low | [14 empty] | Risks to infrastructure services from coastal flooding and erosion
SIG156 | S036 | Asset | Signalling | Signalling Assets | Train Detection | Track Circuit | Hydrological | Precipitation |  | Flooding (groundwater) |  | There is a risk of rapid changing of ballast conditions in train detection track circuits due to groundwater flooding leading to the track circuit failing. | Scotland | Signalling RAM | None | [6 empty] | 9 | Moderate | Medium | [12 empty] | Seasonal changes are expected for groundwater levels | [5 empty] | 9 | Moderate | Low | [17 empty] | 12 | Major | Low | [14 empty] | Risks to infrastructure services from river, surface water and groundwater flooding
SIG157 | S045 | Asset | Signalling | Signalling Assets | Train Detection | Track Circuit | Hydrological | Precipitation |  | Flooding (fluvial) |  | There is a risk of rapid changing of ballast conditions in train detection track circuits due to fluvial flooding leading to the track circuit failing. | Scotland | Signalling RAM | None | [6 empty] | 16 | Major | Medium | [12 empty] | Wetter winters will lead to more frequent fluvial flood events | [5 empty] | 16 | Major | Low | [17 empty] | 20 | Severe | Low | [14 empty] | Risks to infrastructure services from river, surface water and groundwater flooding
SIG158 | S094 | Asset | Signalling | Signalling Assets | Train Detection | Track Circuit | Meteorological | Meteorological (other) | High winds / storms |  |  | There is a risk of debris being blown on to the railhead of train detection track circuits and being compressed by the train wheels leading to lack of train detection and subsequent wrong side failure of the track circuit. | Scotland | Signalling RAM | Fitting of II(RADAR) and monitoring by CCTs for alerting to growing issues. | [6 empty] | 6 | Moderate | Medium | [12 empty] | Trends associated with future storm/high wind events are unclear. There is no strong evidence / data yet to suggest they will change in frequency or intensity | [5 empty] | 6 | Moderate | Low | [17 empty] | 6 | Moderate | Low | [14 empty] | Risks to transport from high and low temperatures, high winds, lightning
SIG159 | S101 | Asset | Signalling | Signalling Assets | Train Detection | Track Circuit | Meteorological | Temperature | Low Temp (prolonged cold spell) |  |  | There is a risk of a broken train detection track circuit due to low temperatures which would lead to track circuit failure. | Scotland | Signalling RAM | None | [6 empty] | 4 | Moderate | Medium | [12 empty] | Hotter summers and warmer winters are expected with less cold weather events | [5 empty] | 4 | Moderate | Low | [17 empty] | 2 | Minor | Low | [14 empty] | Risks to transport from high and low temperatures, high winds, lightning
SIG160 | S108 | Asset | Signalling | Signalling Assets | Train Detection | Track Circuit | Meteorological | Temperature | Low Temp (cold days) |  |  | There is a risk of a broken train detection track circuit due to low temperatures which would lead to track circuit failure. | Scotland | Signalling RAM | None | [6 empty] | 6 | Moderate | Medium | [12 empty] | Hotter summers and warmer winters are expected with less cold weather events | [5 empty] | 6 | Moderate | Low | [17 empty] | 4 | Moderate | Low | [14 empty] | Risks to transport from high and low temperatures, high winds, lightning
SIG161 | S118 | Asset | Signalling | Signalling Assets | Train Detection | Track Circuit | Geophysical | Solid-mass |  | Landslide |  | There is a risk of tail cables of train detection track circuits stretching or breaking during a landslide, leading to track circuit failiure. | Scotland | Signalling RAM | None | [6 empty] | 16 | Major | Medium | [12 empty] | Changes in rainfall and temp will change patterns of mass-movement events - likely becoming more frequent with failure modes potentially shifting (e.g. less freeze-thaw action in place of biological/chemical weathering) | [5 empty] | 16 | Major | Low | [17 empty] | 20 | Severe | Low | [14 empty] | Risks to transport networks from slope and embankment failure
SIG162 | S129 | Asset | Signalling | Signalling Assets | Train Detection | Track Circuit | Geophysical | Solid-mass |  | Ground Instability (all) |  | There is a risk of tail cables of train detection track circuits stretching or breaking due to ground instability, leading to track circuit failiure. | Scotland | Signalling RAM | None | [6 empty] | 8 | Moderate | Medium | [12 empty] | Changes in rainfall and temp will change patterns of mass-movement events - likely becoming more frequent with failure modes potentially shifting (e.g. less freeze-thaw action in place of biological/chemical weathering) | [5 empty] | 12 | Major | Low | [17 empty] | 12 | Major | Low | [14 empty] | Risks to transport networks from slope and embankment failure
SIG163 | S140 | Asset | Signalling | Signalling Assets | Train Detection | Track Circuit | Geophysical | Solid-mass |  | Subsidence |  | There is a risk of tail cables of train detection track circuits stretching or breaking due to subsidence, leading to track circuit failing. | Scotland | Signalling RAM | None | [6 empty] | 12 | Major | Medium | [12 empty] | Changes in rainfall and temp will change patterns of mass-movement events - likely becoming more frequent with failure modes potentially shifting (e.g. less freeze-thaw action in place of biological/chemical weathering) | [5 empty] | 12 | Major | Low | [17 empty] | 16 | Major | Low | [14 empty] | Risks to transport networks from slope and embankment failure
SIG164 | S143 | Asset | Signalling | Signalling Assets | Train Detection | Track Circuit | Meteorological | Precipitation | Rain (prolonged dry spell) |  |  | There is a risk of changes to that ballast conditions of train detection track circuits due to prolong dry spells leading to the track circuit failing without maintenance intervention. | Scotland | Signalling RAM | Maintenance | [6 empty] | 6 | Moderate | Medium | [12 empty] | Wetter winters and drier summers will make high rainfall more seasonable with variability and intensity. | [5 empty] | 6 | Moderate | Low | [17 empty] | 8 | Moderate | Low | [14 empty] | Risks to infrastructure services from river, surface water and groundwater flooding
SIG165 | S145 | Asset | Signalling | Signalling Assets | Train Detection | Track Circuit | Meteorological | Precipitation | Rain (prolonged dry spell) |  |  | There is a risk of changes to ballast conditions of train detection track circuits due to prolong dry spells leading to the track circuit failing without maintenance intervention. | Scotland | Signalling RAM | Maintenance | [6 empty] | 6 | Moderate | Medium | [12 empty] | Wetter winters and drier summers will make high rainfall more seasonable with variability and intensity. | [5 empty] | 6 | Moderate | Low | [17 empty] | 8 | Moderate | Low | [14 empty] | Risks to infrastructure services from river, surface water and groundwater flooding
SIG166 | S147 | Asset | Signalling | Signalling Assets | Train Detection | Track Circuit | Meteorological | Precipitation | Rain (prolonged dry spell) |  |  | There is a risk of changes to ballast conditions of train detection track circuits due to prolong dry spells leading to the track circuit failing without maintenance intervention. | Scotland | Signalling RAM | Maintenance | [6 empty] | 6 | Moderate | Medium | [12 empty] | Wetter winters and drier summers will make high rainfall more seasonable with variability and intensity. | [5 empty] | 6 | Moderate | Low | [17 empty] | 8 | Moderate | Low | [14 empty] | Risks to infrastructure services from river, surface water and groundwater flooding
SIG167 | S161 | Asset | Signalling | Signalling Assets | Train Detection | Track Circuit | Hydrological | Sea-level |  | Storm Surge |  | There is a risk rapid changes to ballast conditions of train detection track circuits due to frequent flooding due to storm surge events leading to the track circuit failing. | Scotland | Signalling RAM | None | [6 empty] | 12 | Major | Medium | [12 empty] | We expect to experience more frequent flood events, associated with all flood types, as a result of climate change | [5 empty] | 12 | Major | Low | [17 empty] | 12 | Major | Low | [14 empty] | Risks to infrastructure services from coastal flooding and erosion
SIG168 | S009 | Asset | Signalling | Signalling Assets | Train Protection |  | Meteorological | Meteorological (other) | Lightning |  |  | There is a risk of large current spikes in train protection electrical / electronic equipment due to lightning strikes leading to blown fuses and circuit failure. | Scotland | Signalling RAM | Some surge protection, or over voltage protection, on some circuits. | [6 empty] | 4 | Moderate | Medium | [12 empty] | There may be an increase in the frequency of lightning strikes as a result of increasing global temperatures but there is low confidence in this as a trend | [5 empty] | 4 | Moderate | Low | [17 empty] | 6 | Moderate | Low | [14 empty] | Risks to transport from high and low temperatures, high winds, lightning
SIG169 | S020 | Asset | Signalling | Signalling Assets | Train Protection |  | Geophysical | Sea-level |  | Erosion (Coastal) |  | There is a risk of train protection equipment being damaged, or moving from its prescribed position due to coastal erosion leading to lack of train protection and damaged cables which could lead to failed circuits. | Scotland | Signalling RAM | None | [6 empty] | 12 | Major | Medium | [12 empty] | We expect rates of coastal erosion to increase as a result of climate change - linked closely with sea-level rise. | [5 empty] | 16 | Major | Low | [17 empty] | 16 | Major | Low | [14 empty] | Risks to infrastructure services from coastal flooding and erosion
SIG170 | S030 | Asset | Signalling | Signalling Assets | Train Protection |  | Hydrological | Sea-level |  | Flooding (coastal) |  | There is a risk of shorting in train protection electrical/electronic circuits due to coastal flooding which could lead damaged sensitive electronic cards and components causing the system to fail/not operate as expected. | Scotland | Signalling RAM | None | [6 empty] | 16 | Major | Medium | [12 empty] | Sea-levels rising will lead to more impactful coastal flooding | [5 empty] | 16 | Major | Low | [17 empty] | 16 | Major | Low | [14 empty] | Risks to infrastructure services from coastal flooding and erosion
SIG171 | S046 | Asset | Signalling | Signalling Assets | Train Protection |  | Hydrological | Precipitation |  | Flooding (non-coastal) |  | There is a risk of shorting in train protection electrical/electronic circuits due to fluvial flooding which could lead damaged sensitive electronic cards and components causing the system to fail/not operate as expected. | Scotland | Signalling RAM | None | [6 empty] | 16 | Major | Medium | [12 empty] | Wetter winters will lead to more frequent fluvial flood events | [5 empty] | 16 | Major | Low | [17 empty] | 16 | Major | Low | [14 empty] | Risks to infrastructure services from coastal flooding and erosion
SIG172 | S119 | Asset | Signalling | Signalling Assets | Train Protection |  | Geophysical | Solid-mass |  | Landslide |  | There is a risk of train protection equipment being damaged, or moving from its prescribed position due to a landslide leading to lack of train protection and damaged cables which could lead to failed circuits. | Scotland | Signalling RAM | None | [6 empty] | 16 | Major | Medium | [12 empty] | Changes in rainfall and temp will change patterns of mass-movement events - likely becoming more frequent with failure modes potentially shifting (e.g. less freeze-thaw action in place of biological/chemical weathering) | [5 empty] | 16 | Major | Low | [17 empty] | 20 | Severe | Low | [14 empty] | Risks to transport networks from slope and embankment failure
SIG173 | S130 | Asset | Signalling | Signalling Assets | Train Protection |  | Geophysical | Solid-mass |  | Ground Instability (all) |  | There is a risk of train protection equipment being damaged, or moving from its prescribed position due to ground instability leading to lack of train protection and damaged cables which could lead to failed circuits. | Scotland | Signalling RAM | None | [6 empty] | 8 | Moderate | Medium | [12 empty] | Changes in rainfall and temp will change patterns of mass-movement events - likely becoming more frequent with failure modes potentially shifting (e.g. less freeze-thaw action in place of biological/chemical weathering) | [5 empty] | 12 | Major | Low | [17 empty] | 12 | Major | Low | [14 empty] | Risks to transport networks from slope and embankment failure
SIG174 | S141 | Asset | Signalling | Signalling Assets | Train Protection |  | Geophysical | Solid-mass |  | Subsidence |  | There is a risk of train protection equipment being damaged, or moving from its prescribed position due to subsidence leading to lack of train protection and damaged cables which could lead to failed circuits. | Scotland | Signalling RAM | None | [6 empty] | 12 | Major | Medium | [12 empty] | Changes in rainfall and temp will change patterns of mass-movement events - likely becoming more frequent with failure modes potentially shifting (e.g. less freeze-thaw action in place of biological/chemical weathering) | [5 empty] | 12 | Major | Low | [17 empty] | 16 | Major | Low | [14 empty] | Risks to transport networks from slope and embankment failure
SIG175 | S162 | Asset | Signalling | Signalling Assets | Train Protection |  | Hydrological | Sea-level |  | Storm Surge |  | There is a risk of shorting in train protection electrical/electronic circuits due to frequent flooding from storm surge which could lead to damaged sensitive electronic cards and components causing the system to fail/not operate as expected. | Scotland | Signalling RAM | None | [6 empty] | 6 | Moderate | Medium | [12 empty] | We expect to experience more frequent flood events, associated with all flood types, as a result of climate change | [5 empty] | 6 | Moderate | Low | [17 empty] | 8 | Moderate | Low | [14 empty] | Risks to infrastructure services from coastal flooding and erosion
SIG176 | S002 | Asset | Signalling | Signalling Assets | Interlocking Area | Location case & REB | Meteorological | Meteorological (other) | Lightning |  |  | There is a risk of large current spikes in electrical / electronic equipment of location case equipment housing due to lightning strikes leading to blown fuses and circuit failure. | Scotland | Signalling RAM | Some surge protection, or over voltage protection, on some circuits. | [6 empty] | 6 | Moderate | Medium | [12 empty] | There may be an increase in the frequency of lightning strikes as a result of increasing global temperatures but there is low confidence in this as a trend | [5 empty] | 6 | Moderate | Low | [17 empty] | 8 | Moderate | Low | [14 empty] | Risks to transport from high and low temperatures, high winds, lightning
STR01 |  | Asset | Building & Structures | Structures | Protection | Coastal and estuarial protection | Meteorological | Meteorological (other) | High winds / storms |  | Direct | There is a risk of damage and overtopping of coastal and estuarine flood defences (including inundation, erosion, scour, loss of stability and structural damage) due to high winds and storm events. | Coastal | Professional Head of Structures and RAM | Intervention based on Extreme Weather Plans determined by each route | Adverse and extreme coastal events can elevate sea levels and cause storm surges, large waves and strong winds can overtop coastal defences and cause inundation, erosion, scour, loss of stability and structural damage. |  |  | 9 | Moderate | High | [6 empty] | 9 | Moderate |  | 10 | Major | High | 4 | Moderate | High | Based on past asset failures |  |  | 16 | Major | Medium |  |  |  | 20 | Severe |  | 9 | Moderate |  | 16 | Major | Medium | 4 | Moderate | Medium |  |  | 20 | Severe | Medium | [6 empty] | 9 | Moderate |  | 20 | Severe | Medium | 4 | Moderate | Medium | Assume current funding remains for current management practices |  | Risks to infrastructure services from coastal flooding and erosion
STR02 | ST037 | Asset | Building & Structures | Structures | Bridge |  | Geophysical | Precipitation |  | Erosion (Scour) | Direct | There is a risk of bridge scour (removal of sediment such as sand and gravel from round bridge abutments or piers resulting in unstable structures) due to flooding (of all sources). | Whole country | Professional Head of Structures and RAM | Intervention based on Extreme Weather Plans determined by each route | Bridge scour is the removal of sediment such as sand and gravel from round bridge abutments or piers. Scour, caused by swiftly moving water, can scoop out scour holes, compromising the integrity of a structure |  |  | 9 | Moderate | High | 9 | Moderate | Medium | 9 | Moderate | High | 6 | Moderate | High | 10 | Major | High | 9 | Moderate | High | Based on past asset failures |  |  | 9 | Moderate | High | 12 | Major | Medium | 9 | Moderate |  | 6 | Moderate | Medium | 9 | Moderate | High | 9 | Moderate | High |  |  | 12 | Major | High | 12 | Major | Medium | 12 | Major |  | 12 | Major | Medium | 12 | Major | High | 9 | Moderate | High | Assume current funding remains for current management practices |  | Risks to bridges and pipelines from flooding and erosion
STR02a | ST038 | Asset | Building & Structures | Structures | Bridge |  | Geophysical | Precipitation |  | Erosion (Scour) |  | There is a risk of increased erosion scour and undercutting of bridges due to prolonged dry spells, exacerbated by flash flooding. This may result in failure of susceptible assets | Scotland | Structures RAM | Adverse weather list, examination, unconstrained workbank, business plan | [6 empty] | 12 | Major | High | [12 empty] | More frequent and greater rainfall totals and shifting soil moisture patterns will lead to more flashy flows of rivers | [5 empty] | 16 | Major | Medium | [17 empty] | 16 | Major | Medium | [14 empty] | Risks to infrastructure services from river, surface water and groundwater flooding
STR02b | ST040 | Asset | Building & Structures | Structures | Bridge |  | Geophysical | Precipitation |  | Erosion (Scour) |  | There is a risk of increased scour of bridges due to extreme/prolonged rain, exacerbated by accumulation of wooden debris on bridge pier. This may result in failure of susceptible assets | Scotland | Structures RAM | Adverse weather list, examination, unconstrained workbank, business plan | [6 empty] | 12 | Major | High | [12 empty] | More frequent and greater rainfall totals and shifting soil moisture patterns will lead to more flashy flows of rivers | [5 empty] | 16 | Major | Medium | [17 empty] | 16 | Major | Medium | [14 empty] | Risks to infrastructure services from river, surface water and groundwater flooding
STR02c | ST047 | Asset | Building & Structures | Structures | Bridge |  | Geophysical | Precipitation |  | Erosion (Scour) |  | There is a risk of increased scour and debris accumulation on bridges due to snow melt, exacerbated by rapid thaw, which may result in failure of susceptible assets, deterioration of asset condition and increased maintenance costs | Scotland | Structures RAM | Adverse weather list, examination, unconstrained workbank, business plan | During a flood, a structure may be partially or entirely submerged by the flow and the subsequent loading of fluid and/or debris can cause structures to collapse. For existing structures, marker plates are installed and monitored during adverse weather events. For newer structures, the risks for uplift are considered in the design. | [5 empty] | 12 | Major | Medium | [12 empty] | We expect melt water events to become less predictable. Melt waters can increase the debris accumulation around the asset. This will result in an increased risk of scour and increased maintenance costs | [5 empty] | 12 | Major | Medium | [17 empty] | 12 | Major | Low | [14 empty] | Risks to infrastructure services from river, surface water and groundwater flooding
STR03 |  | Asset | Building & Structures | Structures |  |  | Hydrological | Precipitation |  | Flooding (non-coastal) | Direct | There is a risk of hydrodynamic loading of structures due to flooding (of all sources). This may result in collapsed structures. | Whole country | Professional Head of Structures and RAM | Intervention based on Extreme Weather Plans determined by each route | There is currently no management system. One needs to be developed and either implemented by Professional Head of Structures or ownership by another Asset Function (e.g. E&P) must be agreed |  |  | 9 | Moderate | High |  |  |  | 9 | Moderate | High | 6 | Moderate | High | 10 | Major | High | 6 | Moderate | High | Based on past asset failures |  |  | 12 | Major | Medium |  |  |  | 12 | Major |  | 9 | Moderate | Medium | 12 | Major | Medium | 6 | Moderate | High |  |  | 12 | Major | Medium |  |  |  | 12 | Major |  | 12 | Major | Medium | 12 | Major | Medium | 6 | Moderate | High | That current management practices continue, but that Network Rail increase number of buoyancy assessments |  | Risks to bridges and pipelines from flooding and erosion
STR04 |  | Asset | Building & Structures | Structures |  |  | Meteorological | Meteorological (other) | Lightning |  | Direct | There is a risk of electrocution at structures due to lightning activity. | Whole country | Professional Head of Structures and RAM | No intervention threshold currently | There is an established process of managing tunnel shafts and therefore risks are minimal. |  |  | 6 | Moderate | Medium | [9 empty] | 8 | Moderate | Medium | 6 | Moderate | Medium | The current risk is not significant with electrical insulation provided by other asset disciplines (Signallingand Electrification) to protect assets. No specific control however included in requirements for building/structures design documents. Risk for structures is low, but higher for other disciplines |  |  | 6 | Moderate | Medium | [6 empty] | 6 | Moderate |  | 6 | Moderate | Medium | 6 | Moderate | Medium |  |  | 8 | Moderate | Medium | [6 empty] | 8 | Moderate |  | 8 | Moderate | Medium | 8 | Moderate | Medium | The risk from metal structures is currently unmanaged within Structures discipline and may become worse under climate change projections |  | Risks to transport from high and low temperatures, high winds, lightning
STR05 |  | Asset | Building & Structures | Structures |  |  | Meteorological | Precipitation | Snow |  | Direct | There is a risk of deterioration of the condition of structural assets due to snow and ice. | Whole country | Professional Head of Structures and RAM | Mainly through icicle formation in tunnels and weathering of material |  |  |  | 9 | Moderate | High | [6 empty] | 4 | Moderate | High | 9 | Moderate | High | 6 | Moderate | High | Based on past asset failures |  |  | 9 | Moderate | High | [6 empty] | 4 | Moderate | Medium | 9 | Moderate | High | 6 | Moderate | High |  |  | 6 | Moderate | High | [6 empty] | 4 | Moderate | Medium | 6 | Moderate | High | 6 | Moderate | High | No further action |  | Risks to transport from high and low temperatures, high winds, lightning
STR06 |  | Asset | Building & Structures | Structures | Other Fixed Plant | Moving Bridges | Meteorological | Temperature | High Temp (hot days and/or prolonged hot spell) |  | Direct | There is a risk of moving bridges becoming unable to articulate due to high temperature days or prolonged hot spells. | Whole country | Professional Head of Structures and RAM | Intervention dictated by Structural Asset Management Plans | Safety and performance impacts - increases safety risks and may result in serviceability impacts The rate of weathering is a function of exposure and material constituting the asset. This mainly impacts structures with concrete encasement of structures with soft bricks. The risks are managed as BAU through tapping surveys. There is no special requirement within policy to manage structures until such time they are rendered unserviceable. Bridges are most critical and routine structural assessments gauge the impact of weathering on the capability of assets. No further policy intervention is required Most of the assets within this category are classed as 'major structures' for example swing bridges. Significant capital investment is required and in current control periods deemed unaffordable. A sustainable approach has been to identify routine maintenance activities to keep the asset functional. These do not meet all stakeholder requirements |  |  | 6 | Moderate | Medium | [9 empty] | 6 | Moderate | Medium | 5 | Moderate | Medium | Based on past asset failures |  |  | 6 | Moderate | Medium | [6 empty] | 6 | Moderate |  | 6 | Moderate | Medium | 5 | Moderate | Medium |  |  | 9 | Moderate | Medium | [6 empty] | 9 | Moderate |  | 9 | Moderate | Medium | 5 | Moderate | Medium | For major structures, these are covered in their own bespoke Asset Management Plans. For other structures, condition managed through route examination processes |  | Risks to transport from high and low temperatures, high winds, lightning
STR07 |  | Asset | Building & Structures | Structures |  |  | Geophysical | Precipitation |  | Erosion (Scour) | Direct | There is a risk of damage and structural undermining to various asset structures due to scour. This may result in loss of structural support including loss of support of earthwork bearing track formation. | Whole country | Professional Head of Structures, Professional Head of Geotechnical and RAM | Risk consequence tools under development, triggers yet to be determined | Undermining of structure leading to loss of support and potentially fouling gauge. |  |  | 9 | Moderate | Medium |  |  |  | 9 | Moderate | Medium | 6 | Moderate | High | 10 | Major | Medium | 8 | Moderate | Medium | Based on past asset failures |  |  | 9 | Moderate | Medium |  |  |  | 9 | Moderate |  | 9 | Moderate | Medium | 9 | Moderate | Medium | 8 | Moderate | Medium |  |  | 12 | Major | Medium |  |  |  | 12 | Major |  | 12 | Major | Medium | 12 | Major | Medium | 8 | Moderate | Medium | Assume current funding remains for current management practices |  | Risks to infrastructure services from river, surface water and groundwater flooding
STR08 |  | Asset | Building & Structures | Structures | Protection | Coastal and estuarial protection | Meteorological | Meteorological (other) | High winds / storms |  | Direct | There is a risk of coastal and estuarial defences overtopping due to high winds and storm events. This may be exacerbated by coastal erosion and lead to serious impacts on performance due to imposing of safety speed restrictions. | Coastal | Professional Head of Structures and RAM (Eastern - Head of Asset Management Buildings and Civils) | Safety speed restrictions considered and imposed | Financial, safety and performance impacts - risk to passenger and staff safety, rolling stock and assets |  |  | 10 | Major | Medium |  |  |  | 10 | Major | Medium | 10 | Major | High | 10 | Major | Medium | 6 | Moderate | Medium | Risk to safety and operations |  |  | 12 | Major | Medium |  |  |  | 12 | Major |  | 12 | Major | Low | 12 | Major | Medium | 6 | Moderate | Medium |  |  | 16 | Major | Medium |  |  |  | 16 | Major |  | 16 | Major | Low | 16 | Major | Medium | 6 | Moderate | Medium | That existing sea walls are not replaced | Was XX05 in Issue 2 | Risks to infrastructure services from coastal flooding and erosion
STR09 | ST013 | Asset | Building & Structures | Structures | Protection | Coastal and estuarial protection | Hydrological | Sea-level |  | Storm Surge | Direct | There is a risk of damage to coastal and estuarial protection due to storm surge events. This may lead to damage of assets behind the wall and pose a safety risk. | Coastal | Professional Head of Structures and RAM | Linked to trigger level for investment which is asset condition | Safety, performance and financial impacts - can impair functionality of assets, pose a safety risk and require repairs. Wave damage/erosion of the sea wall/defence or the substrate it sits on can impair the protection level/function of the asset and lead to damage to assets behind it. |  |  | 6 | Moderate | Low | 9 | Moderate | Medium | [6 empty] | 8 | Moderate | Low | 6 | Moderate | Low | Existing sea walls are likely to be sufficient currently to withstand storm surge |  |  | 6 | Moderate | Low | 12 | Major | Medium |  |  |  | 6 | Moderate |  | 6 | Moderate | Low | 6 | Moderate | Low |  |  | 9 | Moderate | Low | 16 | Major | Medium |  |  |  | 9 | Moderate |  | 9 | Moderate | Low | 9 | Moderate | Low | That existing sea walls are not replaced | Was XX51 in Issue 2 | Risks to infrastructure services from coastal flooding and erosion | Risks to transport from high and low temperatures, high winds, lightning
STR10 |  | Asset | Building & Structures | Structures | Linear Assets | Retaining Wall | Meteorological | Temperature | High Temp (hot days) |  | Direct | There is a risk of bulging and separation of areas of masonry due to hot days. This can be exacerbated by thermal expansion in inadequate designs. | Whole country | Professional Head of Structures and RAM | Linked to trigger level for investment which is asset condition | The majority of the masonry asset stock is very old and lacks the expansion joints required for modern materials and required by current design codes of practice. Risk management is through condition assessment and intervention. |  |  | 6 | Moderate | Medium | [9 empty] | 6 | Moderate | Medium | 6 | Moderate | Medium | Whilst the old asset stock means that this risk is already felt current asset management methods are adequate to manage the risk |  |  | 8 | Moderate | Medium | [6 empty] | 8 | Moderate |  | 8 | Moderate | Medium | 8 | Moderate | Medium |  |  | 9 | Moderate | Medium | [6 empty] | 9 | Moderate |  | 9 | Moderate | Medium | 9 | Moderate | Medium | That current investment profile is maintained | Was XX57 in Issue 2 | Risks to transport from high and low temperatures, high winds, lightning
STR11 | ST016 | Asset | Building & Structures | Structures | Footbridge |  | Meteorological | Meteorological (other) | High winds / storms |  | Direct | There is a risk of damage and falling over of footbridges due to high winds and storm events. This is particularly relevant to lightly loaded and high sided footbridges. | Whole country | Professional Head of Structures and RAM | Storm/high winds warning and trigger level for investment which is asset condition | Foot bridges are frequently lightly loaded but present a high profile to prevailing winds and thus can get blown over. Risk managed by structure risk assessment, condition monitoring and triggered intervention |  |  | 6 | Moderate | Low | 6 | Moderate | Medium | [6 empty] | 6 | Moderate | Low | 6 | Moderate | Low | Current assessment and management practices control this risk |  |  | 8 | Moderate | Low | 6 | Moderate | Medium |  |  |  | 8 | Moderate |  | 8 | Moderate | Low | 8 | Moderate | Low |  |  | 9 | Moderate | Low | 6 | Moderate | Medium |  |  |  | 9 | Moderate |  | 9 | Moderate | Low | 9 | Moderate | Low | That current investment profile is maintained | Was XX58 in Issue 2 | Risks to transport from high and low temperatures, high winds, lightning
STR12 |  | Asset | Building & Structures | Structures |  |  | Meteorological | Temperature | High Temp (hot days) |  | Direct | There is a risk that hardwood timber bearers will be unresilient due to high temepratures | Whole country | Professional Head of Structures and RAM | Linked to trigger level for investment which is asset condition |  |  |  | 6 | Moderate | Medium | [9 empty] | 6 | Moderate | Medium | 6 | Moderate | Medium |  |  |  | 5 | Moderate | Medium | [9 empty] | 5 | Moderate | Medium | 5 | Moderate | Medium |  |  | 4 | Moderate | Medium | [9 empty] | 4 | Moderate | Medium | 4 | Moderate | Medium | N/A | Was XX72 in Issue 2 | Risks to transport from high and low temperatures, high winds, lightning
STR13 |  | Asset | Building & Structures | Structures | Linear Assets | Retaining Wall | Meteorological | Temperature | High Temp (hot days) |  | Direct | There is a risk of coping stones expanding due to hot days. This may result in structural damage and stones becoming dislodged. | Whole country | Professional Head of Structures and RAM | Linked to trigger level for investment which is asset condition | The majority of the masonry asset stock is very old and lacks the expansion joints required for modern materials and required by current design codes of practice. Risk management is through condition assessment and intervention. |  |  | 6 | Moderate | Medium | [6 empty] | 6 | Moderate | Medium | 6 | Moderate | Medium | 6 | Moderate | Medium | Whilst the old asset stock means that this risk is already felt current asset management methods are adequate to manage the risk |  |  | 9 | Moderate | Medium | [6 empty] | 9 | Moderate | Medium | 9 | Moderate | Medium | 9 | Moderate | Medium |  |  | 9 | Moderate | Medium | [6 empty] | 9 | Moderate | Medium | 9 | Moderate | Medium | 9 | Moderate | Medium | N/A | Was XX73 in Issue 2 | Risks to transport from high and low temperatures, high winds, lightning
STR14 | ST011 | Asset | Building & Structures | Structures | Protection | Coastal and estuarial protection | Hydrological | Sea-level |  | Flooding (coastal) | Direct | There is a risk of coastal and estuarine flood defences becoming challenged due to coastal flooding. This may be exacerbated by rising sea levels and may result in flooding of the railway. | Coastal | Professional Head of Structures and RAM | Linked to trigger level for investment which is asset condition |  |  |  | 6 | Moderate | Medium | 9 | Moderate | Low | [6 empty] | 6 | Moderate | Medium | 6 | Moderate | Medium | Current defence maintenance manages this risk |  |  | 8 | Moderate | Medium | 12 | Major | High |  |  |  | 8 | Moderate |  | 8 | Moderate | Medium | 8 | Moderate | Medium |  |  | 9 | Moderate | Medium | 16 | Major | High |  |  |  | 9 | Moderate |  | 9 | Moderate | Medium | 9 | Moderate | Medium | That existing sea walls are not replaced | Was XX75 in Issue 2 | Risks to infrastructure services from coastal flooding and erosion
STR15 | ST042 | Asset | Building & Structures | Structures | Bridge |  | Geophysical | Sea-level |  | Erosion (Coastal) |  | There is a risk of scour to bridges due to coastal erosion which may result in failure of susceptible assets | Scotland | Structures RAM | Adverse weather list, examination, unconstrained workbank, business plan | [6 empty] | 12 | Major | Medium | [12 empty] | Sea-level rise and increased rates of coastal erosion likely to increase impact of surge events | [5 empty] | 16 | Major | High | [17 empty] | 16 | Major | High | [14 empty] | Risks to infrastructure services from coastal flooding and erosion
STR16 | ST041 | Asset | Building & Structures | Structures | Bridge |  | Geophysical | Sea-level |  | Erosion (Coastal) |  | There is a risk of increased erosion, weathering and scour to bridges due to coastal erosion, exacerbated by regular storm fronts. This may result in increased maintenance costs and failure of susceptible assets | Scotland | Structures RAM | Adverse weather list, examination, unconstrained workbank, business plan | [6 empty] | 9 | Moderate | High | [12 empty] | More frequent and greater rainfall totals and shifting soil moisture patterns will lead to more flashy flows of rivers | [5 empty] | 12 | Major | Medium | [17 empty] | 16 | Major | Medium | [14 empty] | Risks to infrastructure services from coastal flooding and erosion
STR17 | ST045 | Asset | Building & Structures | Structures | Bridge |  | Geophysical | Sea-level |  | Erosion (Scour) |  | There is a risk of increased erosion, weathering and scour to bridges due to coastal erosion, exacerbated by regular storm fronts which may result in increased maintenance costs and failure of susceptible assets | Scotland | Structures RAM | Adverse weather list, examination, unconstrained workbank, business plan | [6 empty] | 12 | Major | Medium | [12 empty] | Higher intensity storms will become more frequent and could result in failure of susceptible assets and increased maintenance costs | [5 empty] | 15 | Major | Medium | [17 empty] | 15 | Major | High | [14 empty] | Risks to infrastructure services from river, surface water and groundwater flooding
STR18 | ST044 | Asset | Building & Structures | Structures | Bridge |  | Meteorological | Temperature | High Temp (hot days) |  |  | There is a risk of thermal expansion on bridges due to high temperatures which may result in increased maintenance costs and potential damage to superstructure | Scotland | Structures RAM | Adverse weather list, examination, unconstrained workbank, business plan | [6 empty] | 6 | Moderate | Medium | [12 empty] | Hotter summers, warmer winters More frequent, and intense heatwave events | [5 empty] | 8 | Moderate | Medium | [17 empty] | 12 | Major | Medium | [14 empty] | Risks to transport from high and low temperatures, high winds, lightning
STR19 | ST030 | Asset | Building & Structures | Structures | Bridge |  | Geophysical | Solid-mass |  | Ground Instability (all) |  | There is a risk of ground movement beneath bridges due to prolonged rain, exacerbated by a build up of water pressure in retained material behind wing walls which may result in failure of susceptible assets | Scotland | Structures RAM | Adverse weather list, examination, unconstrained workbank, business plan | [6 empty] | 9 | Moderate | Medium | [12 empty] | More frequent and greater rainfall totals (all seasons), Increased variability and seasonality, Shifting soil moisture patterns | [5 empty] | 12 | Major | High | [17 empty] | 16 | Major | Medium | [14 empty] | Risks to transport networks from slope and embankment failure
STR20 | ST039 | Asset | Building & Structures | Structures | Bridge |  | Meteorological | Meteorological (other) | High winds / storms |  |  | There is a risk of reduced life expectancy of paint products on bridges due to high winds/ storms which may result in increased maintenance costs | Scotland | Structures RAM | Adverse weather list, examination, unconstrained workbank, business plan | [6 empty] | 9 | Moderate | Medium | [12 empty] | No clear future trend in wind identified yet, but Sea-level rise and increased rates of coastal erosion likely to increase impact of surge events | [5 empty] | 12 | Major | High | [17 empty] | 12 | Major | High | [14 empty] | Risks to transport from high and low temperatures, high winds, lightning
STR21 | ST043 | Asset | Building & Structures | Structures | Bridge |  | Meteorological | Temperature | Temperature change (seasonal temperature variations) |  |  | There is a risk of scour and bank erosion due to seasonal temperature change, exacerbated by melt water, which may result in increased risk of failure of susceptible assets | Scotland | Structures RAM | Adverse weather list, examination, unconstrained workbank, business plan | [6 empty] | 9 | Moderate | Medium | [12 empty] | We expect melt water events to become less predictable. Melt waters can increase the debris accumulation around the asset. This will result in an increased risk of scour and increased maintenance costs | [5 empty] | 9 | Moderate | Low | [17 empty] | 9 | Moderate | Low | [14 empty] | Risks to transport from high and low temperatures, high winds, lightning
STR22 | ST046 | Asset | Building & Structures | Structures | Bridge |  | Meteorological | Temperature | Temperature change (seasonal temperature variations and/or large diurnal changes) |  |  | There is a risk of weathering to brick, stone or encased concrete bridge structures due to seasonal temperature change, exacerbated by freeze thaw action. This may result in reduced performance from falling debris | Scotland | Structures RAM | Adverse weather list, examination, unconstrained workbank, business plan | [6 empty] | 9 | Moderate | Medium | [12 empty] | Freeze thaw action can caused weathering. the rate of weathering is a function of exposure and material constituting the asset. This mainly impacts structures with concrete encasement of structures with soft bricks. | [5 empty] | 6 | Moderate | High | [17 empty] | 6 | Moderate | High | [14 empty] | Risks to transport from high and low temperatures, high winds, lightning
STR23 | ST048 | Asset | Building & Structures | Structures | Bridge |  | Meteorological | Temperature | Low Temp (cold days and/or prolonged cold spell) |  |  | There is a risk of standing water in bridges due to (prolonged) cold temperatures which may result in localised flooding and reduced performance of Drainageassets | Scotland | Structures RAM | Adverse weather list, examination, unconstrained workbank, business plan | [6 empty] | 12 | Major | Medium | [12 empty] | Will become less frequent (but will still occur) | [5 empty] | 9 | Moderate | Medium | [17 empty] | 6 | Moderate | Low | [14 empty] | Risks to transport from high and low temperatures, high winds, lightning
STR24 | ST059 | Asset | Building & Structures | Structures | Bridge |  | Environmental | Vegetation |  | Vegetation Growth |  | There is a risk of deterioration of concrete or soft brick assets of bridges due to vegetation growth, which may result in reduction to asset life and increased maintenance and inspection costs. | Scotland | Structures RAM | Adverse weather list, examination, unconstrained workbank, business plan | [6 empty] | 9 | Moderate | Medium | [12 empty] | Extended growing season | [5 empty] | 12 | Major | Medium | [17 empty] | 12 | Major | High
STR25 | ST001 | Asset | Building & Structures | Structures | Culvert |  | Meteorological | Temperature | Temperature change (seasonal temperature variations and/or large diurnal changes) |  |  | There is a risk of weathering to brick, stone or encased concrete culverts due to freeze thaw action, which may result in increased maintenance costs and reduced life expectancy of asset | Scotland | Structures RAM | Adverse weather list, examination, unconstrained workbank, business plan | [6 empty] | 6 | Moderate | Medium | [12 empty] | Freeze thaw action can caused weathering. the rate of weathering is a function of exposure and material constituting the asset. This mainly impacts structures with concrete encasement of structures with soft bricks. | [5 empty] | 6 | Moderate | Medium | [17 empty] | 6 | Moderate | Low | [14 empty] | Risks to transport from high and low temperatures, high winds, lightning
STR26 | ST002 | Asset | Building & Structures | Structures | Culvert |  | Meteorological | Precipitation | Rain (extreme and/or prolonged wet spell) |  |  | There is a risk of design capacity of culverts being exceeded due to extreme or prolonged rainfall, which may result in system surcharge resulting in damage to surrounding earthwork or track | Scotland | Structures RAM | Adverse weather list, examination, unconstrained workbank, business plan | [6 empty] | 9 | Moderate | Medium | [12 empty] | We expect heavy rainfall events to increase in frequency as a result of climate change, particularly the heavy convective rainfall events associated with summer months | [5 empty] | 12 | Major | Medium | [17 empty] | 16 | Major | Medium | [14 empty] | Risks to infrastructure services from river, surface water and groundwater flooding
STR27 | ST003 | Asset | Building & Structures | Structures | Culvert |  | Geophysical | Precipitation |  | Erosion (Scour) |  | There is a risk of increased erosion scour and undercutting to culverts due to pro-longed periods of drying out leading to flash flooding, which may result in failure of susceptible assets | Scotland | Structures RAM | Adverse weather list, examination, unconstrained workbank, business plan | [6 empty] | 9 | Moderate | Medium | [12 empty] | We expect heavy rainfall events to increase in severity during periods of dry warm weather. When the soil becomes void of moisture, rivers will become more flashy and create a stronger seasonality to risks associated with these climate variables. | [5 empty] | 12 | Major | Medium | [17 empty] | 16 | Major | Medium | [14 empty] | Risks to infrastructure services from river, surface water and groundwater flooding
STR28 | ST004 | Asset | Building & Structures | Structures | Culvert |  | Meteorological | Precipitation | Rain (prolonged wet spell) |  |  | There is a risk of hydrodynamic loading from debris or raised water levels to culverts due to maintained rise in water levels , which may result in increased risk of scour and flooding | Scotland | Structures RAM | Adverse weather list, examination, unconstrained workbank, business plan | [6 empty] | 9 | Moderate | Medium | [12 empty] | During a flood, a structure may be partially or entirely submerged by the flow and the subsequent loading of fluid and/or debris can cause structures to collapse. For existing structures, marker plates are installed and monitored during adverse weather events. For newer structures, the risks for uplift are considered in the design. | [5 empty] | 12 | Major | Medium | [17 empty] | 12 | Major | Medium | [14 empty] | Risks to infrastructure services from river, surface water and groundwater flooding
STR29 | ST005 | Asset | Building & Structures | Structures | Culvert |  | Hydrological | Precipitation |  | Flooding (non-coastal) |  | There is a risk of Debris accumulation reducing culvert capacity due to increased water levels from melt water , which may result in increased risk of scour and flooding | Scotland | Structures RAM | Adverse weather list, examination, unconstrained workbank, business plan | [6 empty] | 12 | Major | Medium | [12 empty] | We expect melt water events to become less predictable. Melt waters can increase the debris accumulation around the asset. This will result in an increased risk of scour and increased maintenance costs | [5 empty] | 12 | Major | Medium | [17 empty] | 8 | Moderate | Low | [14 empty] | Risks to infrastructure services from coastal flooding and erosion
STR30 | ST006 | Asset | Building & Structures | Structures | Culvert |  | Environmental | Vegetation |  | Vegetation Growth |  | There is a risk of asset condition deteriorating due to the weathering effects of vegetation growth, due to root action on concrete or soft brick culverts, which may result in deterioration of condition, reduction to asset life and increased maintenance and inspection costs. | Scotland | Structures RAM | Adverse weather list, examination, unconstrained workbank, business plan | [6 empty] | 6 | Moderate | Medium | [12 empty] | Root action can destabilize brick and concrete assets. Veg growth can lead to a reduced quality to examination process and increased maintenance costs. | [5 empty] | 8 | Moderate | Medium | [17 empty] | 8 | Moderate | Medium
STR31 | ST007 | Asset | Building & Structures | Structures | Culvert |  | Geophysical | Sea-level |  | Erosion (Coastal) |  | There is a risk of increased erosion, weathering and scour to culverts due to raising sea levels and more regular storm fronts, which may result in increased maintenance costs and failure of susceptible assets | Scotland | Structures RAM | Adverse weather list, examination, unconstrained workbank, business plan | [6 empty] | 12 | Major | Medium | [12 empty] | Higher intensity storms will become more frequent and could result in failure of susceptible assets and increased maintenance costs | [5 empty] | 15 | Major | Medium | [17 empty] | 16 | Major | Low | [14 empty] | Risks to infrastructure services from coastal flooding and erosion
STR32 | ST008 | Asset | Building & Structures | Structures | Culvert |  | Geophysical | Sea-level |  | Erosion (Coastal) |  | There is a risk of scouring of culverts due to coastal erosion, which may result in failure of susceptible assets | Scotland | Structures RAM | Adverse weather list, examination, unconstrained workbank, business plan | [6 empty] | 12 | Major | Medium | [12 empty] | Increased sea levels will mean susceptible assets are submerged more often. This can lead to flooding, scour and failure of assets. It also poses a financial risk as assets become more expensive to maintain. | [5 empty] | 12 | Major | High | [17 empty] | 16 | Major | High | [14 empty] | Risks to infrastructure services from coastal flooding and erosion
STR33 | ST009 | Asset | Building & Structures | Structures | Culvert |  | Meteorological | Meteorological (other) | High winds / storms |  |  | There is a risk of increased scour and erosion due to high winds/storms, exacerbated by the accumulation of storm debris blocking waterways. This may result in increased risk of scour and flooding | Scotland | Structures RAM | Adverse weather list, examination, unconstrained workbank, business plan | [6 empty] | 8 | Moderate | Medium | [12 empty] | More frequent storms will result in more debris in watercourses. If debris cannot clear the culvert, the subsequent loading of water/debris can cause the structure to collapse. | [5 empty] | 8 | Moderate | Medium | [17 empty] | 12 | Major | Low | [14 empty] | Risks to transport from high and low temperatures, high winds, lightning
STR34 | ST052 | Asset | Building & Structures | Structures | Culvert |  | Meteorological | Temperature | Temperature change (seasonal temperature variations and/or large diurnal changes) |  |  | There is a risk to culverts of increased scour and debris accumulation due to seasonal temperature change, exacerbated by snow melt and rapid thaw. This may result in failure of susceptible assets, deterioration of asset condition and increased maintenance costs | Scotland | Structures RAM | Adverse weather list, examination, unconstrained workbank, business plan | [6 empty] | 12 | Major | Medium | [12 empty] | We expect melt water events to become less predictable. Melt waters can increase the debris accumulation around the asset. This will result in an increased risk of scour and increased maintenance costs | [5 empty] | 12 | Major | High | [17 empty] | 8 | Moderate | High | [14 empty] | Risks to energy from high and low temperatures, high winds and lightning
STR35 | ST053 | Asset | Building & Structures | Structures | Culvert |  | Meteorological | Temperature | Low Temp (cold days and/or prolonged cold spell) |  |  | There is a risk of standing water in culverts due to (prolonged) cold days, which may result in localised flooding and reduced performance of Drainageassets | Scotland | Structures RAM | Adverse weather list, examination, unconstrained workbank, business plan | [6 empty] | 12 | Major | Medium | [12 empty] | Will become less frequent (but will still occur) | [5 empty] | 9 | Moderate | Medium | [17 empty] | 6 | Moderate | Low | [14 empty] | Risks to energy from high and low temperatures, high winds and lightning
STR36 | ST017 | Asset | Building & Structures | Structures | Footbridge |  | Meteorological | Temperature | High Temp (hot days) |  |  | There is a risk of thermal expansion on footbridges due to high temperatures which may result in increased maintenance costs and potential damage to superstructure | Scotland | Structures RAM | Adverse weather list, examination, unconstrained workbank, business plan | [6 empty] | 6 | Moderate | Medium | [12 empty] | Hotter summers, warmer winters More frequent, and intense heatwave events | [5 empty] | 8 | Moderate | Medium | [17 empty] | 12 | Major | Medium | [14 empty] | Risks to energy from high and low temperatures, high winds and lightning
STR37 | ST018 | Asset | Building & Structures | Structures | Footbridge |  | Meteorological | Temperature | Temperature change (seasonal temperature variations and/or large diurnal changes) |  |  | There is a risk of weathering to brick, stone or encased concrete footbridges due to temperature change, exacerbated by freeze thaw action. This may result in increased maintenance costs and reduced life expectancy of asset | Scotland | Structures RAM | Adverse weather list, examination, unconstrained workbank, business plan | [6 empty] | 6 | Moderate | Medium | [12 empty] | Freeze thaw action can caused weathering. the rate of weathering is a function of exposure and material constituting the asset. This mainly impacts structures with concrete encasement of structures with soft bricks. | [5 empty] | 6 | Moderate | Medium | [17 empty] | 4 | Moderate | Low | [14 empty] | Risks to energy from high and low temperatures, high winds and lightning
STR38 | ST060 | Asset | Building & Structures | Structures | Footbridge |  | Environmental | Vegetation |  | Vegetation Growth |  | There is a risk of deterioration of concrete or soft brick assets of footbridges due to vegetation growth, which may result in reduction to asset life and increased maintenance and inspection costs. | Scotland | Structures RAM | Adverse weather list, examination, unconstrained workbank, business plan | [6 empty] | 9 | Moderate | Medium | [12 empty] | Extended growing season | [5 empty] | 12 | Major | Medium | [17 empty] | 12 | Major | High
STR39 | ST022 | Asset | Building & Structures | Structures | Linear Assets | Retaining Wall | Meteorological | Meteorological (other) | High winds / storms |  |  | There is a risk of overturning of retaining wall due to high winds/storms, exacerbated by Increased hydrostatic pressure which may result in loss of support to land and assets above, | Scotland | Structures RAM | Adverse weather list, examination, unconstrained workbank, business plan | [6 empty] | 8 | Moderate | Medium | [12 empty] | increased variability of storms patterns will lead to shifting soil moisture patterns and increased precipitation | [5 empty] | 8 | Moderate | Medium | [17 empty] | 12 | Major | Low | [14 empty] | Risks to energy from high and low temperatures, high winds and lightning
STR40 | ST023 | Asset | Building & Structures | Structures | Linear Assets | Retaining Wall | Meteorological | Precipitation | Rain (extreme and/or prolonged wet spell) |  |  | There is a risk of scouring of retaining wall due to Increased rainfall, exacerbated by higher water levels, which may result in loss of support to land and assets above, | Scotland | Structures RAM | Adverse weather list, examination, unconstrained workbank, business plan | [6 empty] | 9 | Moderate | Medium | [12 empty] | More frequent and greater rainfall totals and shifting soil moisture patterns will lead to more flashy flows of rivers | [5 empty] | 12 | Major | Medium | [17 empty] | 12 | Major | Medium | [14 empty] | Risks to infrastructure services from river, surface water and groundwater flooding
STR41 | ST024 | Asset | Building & Structures | Structures | Linear Assets | Retaining Wall | Geophysical | Sea-level |  | Erosion (Coastal) |  | There is a risk of scouring of retaining wall due to coastal erosion which may result in failure of susceptible assets | Scotland | Structures RAM | Adverse weather list, examination, unconstrained workbank, business plan | [6 empty] | 12 | Major | Medium | [12 empty] | Sea-level rise and increased rates of coastal erosion likely to increase impact of surge events | [5 empty] | 16 | Major | High | [17 empty] | 16 | Major | High | [14 empty] | Risks to infrastructure services from coastal flooding and erosion
STR42 | ST025 | Asset | Building & Structures | Structures | Linear Assets | Retaining Wall | Meteorological | Temperature | Temperature change (seasonal temperature variations) |  |  | There is a risk of scour and bank erosion of retaining wall due to seasonal temperature change, which may result in increased risk of failure of susceptible assets | Scotland | Structures RAM | Adverse weather list, examination, unconstrained workbank, business plan | [6 empty] | 9 | Moderate | Medium | [12 empty] | We expect melt water events to become less predictable. Melt waters can increase the debris accumulation around the asset. This will result in an increased risk of scour and increased maintenance costs | [5 empty] | 9 | Moderate | Low | [17 empty] | 9 | Moderate | Low | [14 empty] | Risks to energy from high and low temperatures, high winds and lightning
STR43 | ST026 | Asset | Building & Structures | Structures | Linear Assets | Retaining Wall | Geophysical | Sea-level |  | Erosion (Coastal) |  | There is a risk of increased erosion, weathering and scour to retaining wall due to coastal erosion, exacerbated by more regular storm fronts. This may result in increased maintenance costs and failure of susceptible assets | Scotland | Structures RAM | Adverse weather list, examination, unconstrained workbank, business plan | [6 empty] | 12 | Major | Medium | [12 empty] | Higher intensity storms will become more frequent and could result in failure of susceptible assets and increased maintenance costs | [5 empty] | 15 | Major | Medium | [17 empty] | 15 | Major | High | [14 empty] | Risks to infrastructure services from coastal flooding and erosion
STR44 | ST027 | Asset | Building & Structures | Structures | Linear Assets | Retaining Wall | Meteorological | Temperature | Temperature change (seasonal temperature variations and/or large diurnal changes) |  |  | There is a risk of weathering to retaining wall brick, stone or encased concrete structures due to seasonal temperature change, exacerbated by freeze thaw action. This may result in increased maintenance costs and reduced life expectancy of asset | Scotland | Structures RAM | Adverse weather list, examination, unconstrained workbank, business plan | [6 empty] | 6 | Moderate | Medium | [12 empty] | Freeze thaw action can caused weathering. the rate of weathering is a function of exposure and material constituting the asset. This mainly impacts structures with concrete encasement of structures with soft bricks. | [5 empty] | 6 | Moderate | Medium | [17 empty] | 6 | Moderate | Low | [14 empty] | Risks to transport from high and low temperatures, high winds, lightning
STR45 | ST028 | Asset | Building & Structures | Structures | Linear Assets | Retaining Wall | Geophysical | Solid-mass |  | Ground Instability (all) |  | There is a risk of ground movement beneath retaining wall due to prolonged rain, exacerbated by a build up of water pressure in retained material which may result in failure of susceptible assets | Scotland | Structures RAM | Adverse weather list, examination, unconstrained workbank, business plan | [6 empty] | 9 | Moderate | Medium | [12 empty] | More frequent and greater rainfall totals (all seasons), Increased variability and seasonality, Shifting soil moisture patterns | [5 empty] | 12 | Major | High | [17 empty] | 16 | Major | Medium | [14 empty] | Risks to transport networks from slope and embankment failure
STR46 | ST031 | Asset | Building & Structures | Structures | Linear Assets | Retaining Wall | Meteorological | Precipitation | Rain (extreme and/or prolonged wet spell) |  |  | There is a risk of bearing, sliding or slope stability failures of retaining wall due to prolonged/extreme rain. The excess surcharge loads may result in loss of support to land and assets above, | Scotland | Structures RAM | Adverse weather list, examination, unconstrained workbank, business plan | [6 empty] | 8 | Moderate | Medium | [12 empty] | Changes in rainfall and temp will change patterns of mass-movement events - likely becoming more frequent with failure modes potentially shifting (e.g. less freeze-thaw action in place of biological/chemical weathering) | [5 empty] | 8 | Moderate | Medium | [17 empty] | 12 | Major | Low | [14 empty] | Risks to transport networks from slope and embankment failure
STR47 | ST061 | Asset | Building & Structures | Structures | Linear Assets | Retaining Wall | Environmental | Vegetation |  | Vegetation Growth |  | There is a risk of deterioration of concrete or soft brick assets of retaining wall due to vegetation growth, which may result in reduction to asset life and increased maintenance and inspection costs. | Scotland | Structures RAM | Adverse weather list, examination, unconstrained workbank, business plan | [6 empty] | 9 | Moderate | Medium | [12 empty] | Extended growing season | [5 empty] | 12 | Major | Medium | [17 empty] | 12 | Major | High
STR48 | ST021 | Asset | Building & Structures | Structures | Lineside | Over and side Bridges | Meteorological | Temperature | High Temp (hot days) |  |  | There is a risk of thermal expansion to over and side bridges due to high temperatures which may result in increased maintenance costs and potential damage to superstructure | Scotland | Structures RAM | Adverse weather list, examination, unconstrained workbank, business plan | [6 empty] | 6 | Moderate | Medium | [12 empty] | Hotter summers, warmer winters More frequent, and intense heatwave events | [5 empty] | 8 | Moderate | Medium | [17 empty] | 12 | Major | Medium | [14 empty] | Risks to transport from high and low temperatures, high winds, lightning
STR49 | ST019 | Asset | Building & Structures | Structures | Lineside | Over and side Bridges | Meteorological | Temperature | Temperature change (seasonal temperature variations and/or large diurnal changes) |  |  | There is a risk of weathering to brick, stone or encased concrete over and side bridges due to temperature changes, exacerbated by freeze thaw action. This may result in reduced performance from falling debris | Scotland | Structures RAM | Adverse weather list, examination, unconstrained workbank, business plan | [6 empty] | 6 | Moderate | Medium | [12 empty] | Freeze thaw action can caused weathering. the rate of weathering is a function of exposure and material constituting the asset. This mainly impacts structures with concrete encasement of structures with soft bricks. | [5 empty] | 6 | Moderate | Medium | [17 empty] | 4 | Moderate | Medium | [14 empty] | Risks to transport from high and low temperatures, high winds, lightning
STR50 | ST020 | Asset | Building & Structures | Structures | Lineside | Over and side Bridges | Meteorological | Meteorological (other) | High winds / storms |  |  | There is a risk of reduced life expectancy of paint products on over and side bridges due to high winds/storms which may result in increased maintenance costs | Scotland | Structures RAM | Adverse weather list, examination, unconstrained workbank, business plan | [6 empty] | 9 | Moderate | Medium | [12 empty] | No clear future trend in wind identified yet, but Sea-level rise and increased rates of coastal erosion likely to increase impact of surge events | [5 empty] | 12 | Major | High | [17 empty] | 12 | Major | High | [14 empty] | Risks to transport from high and low temperatures, high winds, lightning
STR51 | ST029 | Asset | Building & Structures | Structures | Lineside | Over and side Bridges | Geophysical | Solid-mass |  | Ground Instability (all) |  | There is a risk of ground movement beneath over and side bridges due to prolonged rain, exacerbated by a build up of water pressure in retained material behind wing walls which may result in failure of susceptible assets | Scotland | Structures RAM | Adverse weather list, examination, unconstrained workbank, business plan | [6 empty] | 9 | Moderate | Medium | [12 empty] | More frequent and greater rainfall totals (all seasons), Increased variability and seasonality, Shifting soil moisture patterns | [5 empty] | 12 | Major | High | [17 empty] | 16 | Major | Medium | [14 empty] | Risks to transport networks from slope and embankment failure
STR52 | ST058 | Asset | Building & Structures | Structures | Lineside | Over and side Bridges | Environmental | Vegetation |  | Vegetation Growth |  | There is a risk of deterioration of concrete or soft brick assets of over and side bridges due to vegetation growth, which may result in reduction to asset life and increased maintenance and inspection costs. | Scotland | Structures RAM | Adverse weather list, examination, unconstrained workbank, business plan | [6 empty] | 9 | Moderate | Medium | [12 empty] | Extended growing season | [5 empty] | 12 | Major | Medium | [17 empty] | 12 | Major | High
STR53 | ST010 | Asset | Building & Structures | Structures | Protection | Coastal and estuarial protection | Geophysical | Sea-level |  | Erosion (Coastal) |  | There is a risk of wave damage/ erosion of the protection structures (sea wall/defence) due to coastal erosion, which may result in reduced level of protection and pose a safety and performance risk. | Scotland | Structures RAM | Adverse weather list, examination, unconstrained workbank, business plan | [6 empty] | 6 | Moderate | Low | [12 empty] | Flooding of assets can result in asset damage, disruption to services and safety risks to passengers and staff on trains and to operational staff responding | [5 empty] | 9 | Moderate | Medium | [17 empty] | 12 | Major | High | [14 empty] | Risks to infrastructure services from coastal flooding and erosion
STR54 | ST012 | Asset | Building & Structures | Structures | Protection | Coastal and estuarial protection | Geophysical | Sea-level |  | Erosion (Coastal) |  | There is a risk of scour of coastal and estuarial protection structures due to coastal erosion which may result in failure of susceptible assets | Scotland | Structures RAM | Adverse weather list, examination, unconstrained workbank, business plan | [6 empty] | 12 | Major | Medium | [12 empty] | Sea-level rise and increased rates of coastal erosion likely to increase impact of surge events | [5 empty] | 16 | Major | High | [17 empty] | 16 | Major | High | [14 empty] | Risks to infrastructure services from coastal flooding and erosion
STR55 | ST014 | Asset | Building & Structures | Structures | Protection | Coastal and estuarial protection | Meteorological | Temperature | Temperature change (seasonal temperature variations) |  |  | There is a risk of scour and bank erosion of coastal/estuarial protection due to temperature change, exacerbated by increased water levels from melt water. This may result in increased risk of failure of susceptible assets | Scotland | Structures RAM | Adverse weather list, examination, unconstrained workbank, business plan | [6 empty] | 9 | Moderate | Medium | [12 empty] | We expect melt water events to become less predictable. Melt waters can increase the debris accumulation around the asset. This will result in an increased risk of scour and increased maintenance costs | [5 empty] | 9 | Moderate | Low | [17 empty] | 6 | Moderate | Low | [14 empty] | Risks to transport from high and low temperatures, high winds, lightning
STR56 | ST015 | Asset | Building & Structures | Structures | Protection | Coastal and estuarial protection | Meteorological | Temperature | Temperature change (seasonal temperature variations and/or large diurnal changes) |  |  | There is a risk of weathering to brick, stone or encased concrete coastal and estuarial structures due temperature change, exacerbated by freeze thaw action. This may result in increased maintenance costs and reduced life expectancy of assets . | Scotland | Structures RAM | Adverse weather list, examination, unconstrained workbank, business plan | [6 empty] | 9 | Moderate | Medium | [12 empty] | Freeze thaw action can caused weathering. the rate of weathering is a function of exposure and material constituting the asset. This mainly impacts structures with concrete encasement of structures with soft bricks. | [5 empty] | 9 | Moderate | Low | [17 empty] | 6 | Moderate | Low | [14 empty] | Risks to transport from high and low temperatures, high winds, lightning
STR57 | ST057 | Asset | Building & Structures | Structures | Protection | Coastal and estuarial protection | Environmental | Vegetation |  | Vegetation Growth |  | There is a risk of deterioration of concrete or soft brick assets of coastal and estuarial protection due to vegetation growth, which may result in reduction to asset life and increased maintenance and inspection costs. | Scotland | Structures RAM | Adverse weather list, examination, unconstrained workbank, business plan | [6 empty] | 9 | Moderate | Medium | [12 empty] | Extended growing season | [5 empty] | 12 | Major | Medium | [17 empty] | 12 | Major | High
STR58 | ST055 | Asset | Building & Structures | Structures |  |  | Meteorological | Temperature | High Temp (hot days and/or prolonged hot spell) |  |  | There is a risk of thermal expansion due to (prolonged) high temperatures which may result in increased maintenance costs and potential damage to superstructure | Scotland | Structures RAM | Adverse weather list, examination, unconstrained workbank, business plan | [6 empty] | 9 | Moderate | Medium | [12 empty] | Hotter summers, warmer winters More frequent, and intense heatwave events | [5 empty] | 12 | Major | Medium | [17 empty] | 16 | Major | Medium | [14 empty] | Risks to transport from high and low temperatures, high winds, lightning
STR59 | ST049 | Asset | Building & Structures | Structures |  |  | Geophysical | Sea-level |  | Erosion (Coastal) |  | There is a risk of increased erosion, weathering and scour due to coastal erosion, exacerbated by regular storm fronts which may result in increased maintenance costs and failure of susceptible assets | Scotland | Structures RAM | Adverse weather list, examination, unconstrained workbank, business plan | [6 empty] | 12 | Major | Medium | [12 empty] | Increased rates of coastal erosion driven by changes in sea-level | [5 empty] | 12 | Major | High | [17 empty] | 12 | Major | High | [14 empty] | Risks to infrastructure services from coastal flooding and erosion
STR60 | ST050 | Asset | Building & Structures | Structures |  |  | Meteorological | Temperature | Temperature change (seasonal temperature variations and/or large diurnal changes) |  |  | There is a risk of weathering to brick, stone or encased concrete structures due to seasonal temperature change, exacerbated by freeze thaw action which may result in reduced performance from falling debris | Scotland | Structures RAM | Adverse weather list, examination, unconstrained workbank, business plan | [6 empty] | 9 | Moderate | Medium | [12 empty] | Freeze thaw action can caused weathering. the rate of weathering is a function of exposure and material constituting the asset. This mainly impacts structures with concrete encasement of structures with soft bricks. | [5 empty] | 9 | Moderate | Medium | [17 empty] | 9 | Moderate | Low | [14 empty] | Risks to transport from high and low temperatures, high winds, lightning
STR61 | ST051 | Asset | Building & Structures | Structures |  |  | Meteorological | Meteorological (other) | High winds / storms |  |  | There is a risk of reduced life expectancy of paint products on various structures due to high winds/storms which may result in increased maintenance costs | Scotland | Structures RAM | Adverse weather list, examination, unconstrained workbank, business plan | [6 empty] | 9 | Moderate | Medium | [12 empty] | No clear future trend in wind identified yet, but Sea-level rise and increased rates of coastal erosion likely to increase impact of surge events | [5 empty] | 12 | Major | High | [17 empty] | 12 | Major | High | [14 empty] | Risks to transport from high and low temperatures, high winds, lightning
STR62 | ST054 | Asset | Building & Structures | Structures |  |  | Geophysical | Sea-level |  | Erosion (Coastal) |  | There is a risk of scour due to coastal erosion which may result in failure of susceptible assets | Scotland | Structures RAM | Adverse weather list, examination, unconstrained workbank, business plan | [6 empty] | 9 | Moderate | Medium | [12 empty] | Sea-level rise and increased rates of coastal erosion likely to increase impact of surge events | [5 empty] | 12 | Major | High | [17 empty] | 16 | Major | High | [14 empty] | Risks to infrastructure services from coastal flooding and erosion
STR63 | ST056 | Asset | Building & Structures | Structures | Other |  | Meteorological | Temperature | Temperature change (seasonal temperature variations) |  |  | There is a risk of scour and bank erosion due to iseasonal temperature changes, exacerbated by melt water which may result in increased risk of failure of susceptible assets | Scotland | Structures RAM | Adverse weather list, examination, unconstrained workbank, business plan | [6 empty] | 9 | Moderate | Medium | [12 empty] | We expect melt water events to become less predictable. Melt waters can increase the debris accumulation around the asset. This will result in an increased risk of scour and increased maintenance costs | [5 empty] | 9 | Moderate | Low | [17 empty] | 6 | Moderate | Low | [14 empty] | Risks to transport from high and low temperatures, high winds, lightning
T&RS01 |  | Asset | P & TRS | Trains | Rail Vehicle - Rolling Stock |  | Geophysical | Solid-mass |  | Landslide | Interdependency (them on us) | There is a risk of rail vehicle (rolling stock) derailment due to landslips. | Whole country | Professional Head of Geotechnical and RAM | For operations of T&RS this will be based either on the trigger/threshold for the local civils teams based on the discovery of infrastructure that is at risk of slipping, or on the discovery of a landslip that has already occurred | There is a risk across the whole country of landslips following lengthy periods of rainfall |  |  | 12 | Major | Medium | [6 empty] | 12 | Major |  | 16 | Major | Medium | 15 | Major | Medium | We have had past incidents relating to landslips (see Watford September 2016), but there is an expectation that this risk is already being managed by our Civils teams |  |  | 12 | Major | Low |  |  |  | 12 | Major |  | 12 | Major |  | 12 | Major | Low | 12 | Major | Medium |  |  | 16 | Major | Low |  |  |  | 16 | Major |  | 16 | Major |  | 16 | Major | Low | 25 | Severe | Medium | We have low confidence in the risk rating but we have high confidence that the risk will increase in the absence of action |  | Risks to infrastructure services from river, surface water and groundwater flooding
T&RS02 |  | Asset | P & TRS | Trains | Rail Vehicle - Rolling Stock |  | Meteorological | Precipitation | Rain (extreme event) |  | Direct | There is a risk of water build up in the pantograph well of rail vehicle (rolling stock) units due to extreme rainfall events | Whole country | Professional Head of T&RS | Failure of unit due to build up of water in the pantograph well |  |  |  | 3 | Minor | High | [6 empty] | 3 | Minor | High | 4 | Moderate | High | 1 | Minor | High | Known hazard for some EMUs, no incidents of this type known to have occurred on 313121. Worth considering as this could be a hazard for fleets we bring in over the coming years |  |  | 3 | Minor | High | [6 empty] | 3 | Minor |  | 3 | Minor | High | 1 | Minor | High |  |  | 6 | Moderate | High | [6 empty] | 6 | Moderate |  | 6 | Moderate | High | 1 | Minor | High | That rolling stock portfolio continues to contain units that carry the risk |  | Risks to infrastructure services from river, surface water and groundwater flooding
T&RS03 |  | Asset | P & TRS | Trains | Rail Vehicle - Rolling Stock |  | Meteorological | Meteorological (other) | High winds / storms |  | Direct | There is a risk of water build up in the pantograph well of rail vehicle (rolling stock) units due to storm events. | Coastal | Professional Head of T&RS and RAM | Failure of unit due to build up of water in the pantograph well | History of this type of failure occurring in coastal locations with high waves |  |  | 4 | Moderate | High | [6 empty] | 4 | Moderate | High | 4 | Moderate | High | 1 | Minor | High | Known hazard for some EMUs, no incidents of this type known to have occurred on 313121. Worth considering as this could be a hazard for fleets we bring in over the coming years |  |  | 4 | Moderate | High | [6 empty] | 4 | Moderate |  | 4 | Moderate | High | 1 | Minor | High |  |  | 8 | Moderate | High | [6 empty] | 8 | Moderate |  | 8 | Moderate | High | 1 | Minor | High | Current design does not change |  | Risks to transport from high and low temperatures, high winds, lightning
T&RS04 |  | Asset | P & TRS | Trains | Rail Vehicle - Rolling Stock |  | Meteorological | Temperature | High Temp (hot days and/or prolonged hot spell) |  | Indirect | There is a risk of rail vehicle (rolling stock) derailment due to high temperatures leading to track buckling. | Whole country | Professional Head of Track and RAM | Ambient temperature - decision to operate or operate with PSRs based on NR/L2/TRK/001 mod.14 | There is a risk of track buckles over the entirety of the country above a certain ambient temperature |  |  | 10 | Major | Medium | [6 empty] | 10 | Major |  | 10 | Major | Medium | 6 | Moderate | Medium | Consequence of such an event happening would be catastrophic, but the likelihood of the event happening at present is relatively low given the current risk mitigations in place. Risk increase in future due to ambient thresholds for track buckles being met more regularly |  |  | 12 | Major | Medium | [6 empty] | 12 | Major |  | 12 | Major | Medium | 9 | Moderate | Medium |  |  | 15 | Major | Medium | [6 empty] | 12 | Major |  | 15 | Major | Medium | 9 | Moderate | Medium | Assumption based on current working practices not changing |  | Risks to transport from high and low temperatures, high winds, lightning
T&RS05 |  | Asset | P & TRS | Trains | Rail Vehicle - Rolling Stock |  | Meteorological | Temperature | High Temp (hot days and/or prolonged hot spell) |  | Indirect | There is a risk of rail vehicle (rolling stock) OLE sag and dewirement due to high temperatures | Whole country | Professional Head of Contact Systems | Ambient temperature above a defined threshold triggers the use of PSRs based on OLE standard | Increased risk of dewirements in high temperatures due to sag in contact wires |  |  | 9 | Moderate | Medium |  |  |  | 9 | Moderate | Medium | 9 | Moderate |  | 9 | Moderate | Medium | 1 | Minor | High | Current asset is known, but there is historic evidence of the hazard occurring in high temperatures |  |  | 9 | Moderate | Medium |  |  |  | 9 | Moderate |  | 9 | Moderate | Low | 9 | Moderate | Medium | 1 | Minor | High |  |  | 12 | Major | Medium |  |  |  | 12 | Major |  | 12 | Major | Low | 12 | Major | Medium | 1 | Minor | High | Assumption based on current working practices not changing |  | Risks to transport from high and low temperatures, high winds, lightning
T&RS06 |  | Asset | P & TRS | Trains | Rail Vehicle - Rolling Stock |  | Meteorological | Temperature | High Temp (prolonged hot spell) |  | Direct | There is a risk of rail vehicle (rolling stock) traction motor failure due to prolonged hot spells. | Whole country | Professional Head of T&RS | Series of failures linked to excessive operating temperature for traction motors | Greater risk of this occurring in Southern areas of the country where the temperatures historically are higher, increased risk for DC motors |  |  | 4 | Moderate | Medium | [6 empty] | 4 | Moderate | Medium | 4 | Moderate | Medium | 4 | Moderate | Medium | Expected to see a phasing out of vehicles with DC traction motors over the next few years, the level of reliability of AC motors of future vehicles in such conditions is unknown |  |  | 1 | Minor | Medium | [6 empty] | 1 | Minor |  | 1 | Minor | Medium | 4 | Moderate | Medium |  |  | 1 | Minor | Medium | [6 empty] | 1 | Minor |  | 1 | Minor | Medium | 1 | Minor | Medium | Assumption based on current working practices not changing |  | Risks to transport from high and low temperatures, high winds, lightning
T&RS07 |  | Asset | P & TRS | Trains | Rail Vehicle - Rolling Stock |  | Meteorological | Temperature | High Temp (hot days and/or prolonged hot spell) |  | Direct | There is a risk of rail vehicle (rolling stock) diesel motor failure due to high temperatures | Whole country | Professional Head of T&RS | Series of failures linked to excessive operating temperature for diesel motors. Overheating alarm on vehicles | Greater risk of this occurring in Southern areas of the country where the temperatures historically are higher |  |  | 6 | Moderate | Medium | [9 empty] | 6 | Moderate | Medium | 6 | Moderate | Medium | Current asset is well known and capable of withstanding a large variety of temperatures |  |  | 6 | Moderate | Medium | [6 empty] | 6 | Moderate |  | 6 | Moderate | Medium | 6 | Moderate | Medium |  |  | 6 | Moderate | Medium | [9 empty] | 6 | Moderate | Medium | 6 | Moderate | Medium | Assumption that different operating parameters for operation are not selected for equipment (refer to BS EN 50125-1:2014 for the environmental condition classes for rolling stock) |  | Risks to transport from high and low temperatures, high winds, lightning
T&RS08 |  | Asset | P & TRS | Trains | Rail Vehicle - Rolling Stock |  | Meteorological | Temperature | High Temp (hot days and/or prolonged hot spell) |  | Direct | There is a risk of degradation and failure of rail vehicle (rolling stock) electrical equipment due to high temperatures | Whole country | Professional Head of T&RS and RAM | Series of failures linked to operation of electrical equipment in excessive operating temperatures | Greater risk of this occurring in Southern areas of the country where the temperatures historically are higher |  |  | 6 | Moderate | Medium | [9 empty] | 6 | Moderate | Medium | 6 | Moderate | Medium | Current asset is well known and capable of withstanding a large variety of temperatures |  |  | 6 | Moderate | Medium | [6 empty] | 6 | Moderate |  | 6 | Moderate | Medium | 6 | Moderate | Medium |  |  | 6 | Moderate | Medium | [9 empty] | 6 | Moderate | Medium | 6 | Moderate | Medium | Assumption that current assets have been replaced by 2050, and that weather resilience has been considered as part of the procurement of new assets |  | Risks to subterranean and surface infrastructure from subsidence
T&RS09 |  | Asset | P & TRS | Trains | Rail Vehicle - Rolling Stock |  | Meteorological | Temperature | High Temp (prolonged hot spell) |  | Direct | There is a risk of rail vehicle (rolling stock) hydraulic failure due to prolonged hot spells. | Whole country | Professional Head of T&RS | Series of hydraulic failures linked to operation in excessive operating temperatures | Greater risk of this occurring in Southern areas of the country where the temperatures historically are higher |  |  | 6 | Moderate | Medium | [9 empty] | 6 | Moderate | Medium | 6 | Moderate | Medium | Current asset is well known and capable of withstanding a large variety of temperatures |  |  | 6 | Moderate | High | [6 empty] | 6 | Moderate |  | 6 | Moderate | High | 6 | Moderate | High |  |  | 6 | Moderate | High | [9 empty] | 6 | Moderate | High | 6 | Moderate | High | Assumption that current assets have been replaced by 2050, and that weather resilience has been considered as part of the procurement of new assets |  | Risks to transport from high and low temperatures, high winds, lightning
T&RS10 |  | Asset | P & TRS | Trains | Rail Vehicle - Rolling Stock |  | Meteorological | Precipitation | Rain (extreme event) |  | Direct | There is a risk of water ingress into rail vehicle (rolling stock) electrical equipment due to extreme rainfall events. | Whole country | Professional Head of T&RS and RAM | Evidence of water damage to electrical systems |  |  |  | 6 | Moderate | Medium | [9 empty] | 8 | Moderate | Medium | 6 | Moderate | Medium | Current asset is well known and there are maintenance procedures in place to replace seals, etc. to mitigate this hazard. As T&RS assets have a life of c.30 years, the effect on future assets in unknown |  |  | 6 | Moderate | Low | [6 empty] | 6 | Moderate |  | 6 | Moderate | Low | 6 | Moderate | Low |  |  | 6 | Moderate | Low | [9 empty] | 6 | Moderate | Low | 6 | Moderate | Low | Assumption that current assets have been replaced by 2050, and that weather resilience has been considered as part of the procurement of new assets |  | Risks to infrastructure services from river, surface water and groundwater flooding
T&RS11 |  | Asset | P & TRS | Trains | Rail Vehicle - Rolling Stock |  | Meteorological | Temperature | High Temp (hot days and/or prolonged hot spell) |  | Direct | There is a risk of pollen and dust particles entering into rail vehicle (rolling stock) cooling systems due to high temperatures | Whole country | Professional Head of T&RS | Series of failures of on board systems linked to clogging of filters | Greater risk of this occurring in Southern areas of the country where the temperatures historically are higher. Greatest risk in rural areas. Such failures have not been found on our fleets but have occurred on several diesel powered fleets |  |  | 3 | Minor | Medium | [6 empty] | 3 | Minor | Medium | 3 | Minor | Medium | 3 | Minor | Medium | Current asset is well known, as these failures have occurred on DMUs in recent years we are aware of the hazard and manage fleets accordingly |  |  | 4 | Moderate | Medium | [9 empty] | 4 | Moderate | Medium | 3 | Minor | Medium |  |  | 4 | Moderate | Medium | [9 empty] | 4 | Moderate | Medium | 4 | Moderate | Medium | Assumption that current assets have been replaced by 2050, and that weather resilience has been considered as part of the procurement of new assets |  | Risks to transport from high and low temperatures, high winds, lightning
T&RS12 |  | Asset | P & TRS | Trains | Rail Vehicle - Rolling Stock |  | Meteorological | Temperature | High Temp (prolonged hot spell) |  | Direct | There is a risk of rail vehicle (rolling stock) shut down due to impacts on temperature sensor settings from prolonged hot spells. | Whole country | Professional Head of T&RS | Series of vehicle shutdowns due to overheating | According to our fleet teams, the setting of temperature sensors in OTMs can be quite arbitrary (such as hottest day of year +10oC), with an increase in temperatures there will be a greater emphasis on cooling systems being able to cope with high temperatures. Greater risk of this occurring in Southern areas of the country where the temperatures historically are higher |  |  | 3 | Minor | Low | [6 empty] | 3 | Minor | Low | 3 | Minor | Low | 3 | Minor | Low | Point was raised as a risk with current fleet, no clear view on how this will be managed with future procurements. The current draft of the Key Trains Requirement (Rail Delivery Group owned, cross industry working group aiming to improve rail vehicle specifications) guidance document refers to the use of BS EN 50125-1:2014's temperature parameters as a general solution to setting operating temperature envelopes though it has been noted that just increasing the temperature envelope for equipment increases costs significantly |  |  | 4 | Moderate | Low | [9 empty] | 4 | Moderate | Low | 3 | Minor | Low |  |  | 4 | Moderate | Low | [9 empty] | 4 | Moderate | Low | 4 | Moderate | Low | Increase of average temperatures and number of hot summer days offset by change in propulsion systems to meet decarbonisation targets & current work being done by the industry (see KTR) to set guidance for weather resilience |  | Risks to transport from high and low temperatures, high winds, lightning
T&RS13 |  | Asset | P & TRS | Mobile Plant | On Tack Machines |  | Meteorological | Temperature | High Temp (hot days and/or prolonged hot spell) |  | Direct | There is a risk of dust generation at tamping sites during the summer months due to high temperatures | Whole country | Professional Head of T&RS | Driver reports of reduced visibility whilst passing tamping activities | Safety impact - this may result in reduced visibility for drivers passing tamping sites Hazard raised by SCO Fleet Engineering Management as a current hazard when tamping in hot, dry conditions |  |  | 6 | Moderate | Medium | [6 empty] | 6 | Moderate | Medium | 6 | Moderate | Medium | 6 | Moderate | Medium | Greatest risk perceived to be the lack of visibility of track workers involved in tamping operations of inability to read signals |  |  | 9 | Moderate | Medium | [6 empty] | 6 | Moderate | Medium | 9 | Moderate | Medium | 9 | Moderate | Medium |  |  | 9 | Moderate | Medium | [6 empty] | 6 | Moderate | Medium | 9 | Moderate | Medium | 9 | Moderate | Medium | No change in tamping methodology |  | Risks to transport from high and low temperatures, high winds, lightning
T&RS14 |  | Asset | P & TRS | Trains | Rail Vehicle - Rolling Stock |  | Meteorological | Precipitation | Snow |  | Direct | There is a risk of rail vehicle (rolling stock) rheostatic banks filling with powder snow due to snow events. | Local | Professional Head of T&RS | Vehicle failures due to snow ingress into electrical equipment | Linked with Southern Scotland due it being at the greatest risk because of temperatures and number of operations, but credible for the entire country |  |  | 2 | Minor | Medium | [6 empty] | 6 | Moderate | Medium | 2 | Minor | Medium | 2 | Minor | Medium | Hazard is well known in vehicle design, so such a hazard is usually eliminated by design |  |  | 3 | Minor | High | [9 empty] | 3 | Minor | High | 2 | Minor | High |  |  | 3 | Minor | High | [9 empty] | 3 | Minor | High | 3 | Minor | High | No negative impact on resilience to snowfall in future rail vehicle designs for electrical equipment |  | Risks to transport from high and low temperatures, high winds, lightning
T&RS15 |  | Asset | P & TRS | Trains | Rail Vehicle - Rolling Stock |  | Hydrological | Precipitation |  | Flooding (non-coastal) | Indirect | There is a risk that rail vehicle (rolling stock) will be unable to safely access stabling locations due to flooding (of all sources). | Whole country | Professional Head of Geotechnical | Evidence of localised flooding in stabling areas |  |  |  | 6 | Moderate | Medium | [6 empty] | 6 | Moderate |  | 8 | Moderate | Medium | 6 | Moderate | Medium | We have had several flooding instances on the network flooding over the last few years so there is a perceivable risk of this occurring. The impact however would mainly be operational either the flooding would disable the vehicles (such as due to damage to the electrical systems) or operationally the vehicles will not be able to be moved if the water is above the rail head (see GE/RT 8000 - M3 iss.2) |  |  | 6 | Moderate | High | [6 empty] | 6 | Moderate |  | 6 | Moderate | High | 6 | Moderate | High |  |  | 8 | Moderate | High | [6 empty] | 8 | Moderate |  | 8 | Moderate | High | 8 | Moderate | High | No fundamental change in the operation of rail vehicles in flooded areas |  | Risks to infrastructure services from river, surface water and groundwater flooding
T&RS16 |  | Asset | P & TRS | Trains | Rail Vehicle - Rolling Stock |  | Meteorological | Meteorological (other) | High winds / storms |  | Direct | There is a risk of rail vehicle (rolling stock) being impacted by flying objects due to high wind conditions. | Whole country | Professional Head of T&RS and RAM | Wind speeds reached that enforce reduced speed operation or stopping of services in extreme scenarios | Linked to areas that are exposed to high winds, so potentially more a risk for the West Coast of the country than the East Coast. Risk will be greatest where the area also has significant amounts of vegetation |  |  | 4 | Moderate | Medium | [6 empty] | 6 | Moderate | Medium | 4 | Moderate | Medium | 4 | Moderate | Medium | ARP risk selected due it best suiting the various potential scenarios. There is a possibility that a flying object could penetrate a part of the vehicle and cause fatalities but the greatest numbers of scenarios will causeMinordamage to vehicles. Either way the ARP risk is consistent at the level in column M |  |  | 6 | Moderate | Medium | [6 empty] | 6 | Moderate |  | 6 | Moderate | Medium | 4 | Moderate | Medium |  |  | 8 | Moderate | Medium | [6 empty] | 8 | Moderate |  | 8 | Moderate | Medium | 8 | Moderate | Medium | Assumption that no further mitigation is put in place to mitigate these hazards |  | Risks to transport from high and low temperatures, high winds, lightning
T&RS17 |  | Asset | P & TRS | Trains | Rail Vehicle - Rolling Stock |  | Meteorological | Temperature | High Temp (hot days and/or prolonged hot spell) |  | Direct | There is a risk of sparks from rail vehicles (rolling stock) rail grinding due to high temperatures. This can result in lineside fires. | Whole country | Professional Head of T&RS | Reports of lineside fires due to grinding operations | Risk is prevalent in the South where temperatures are higher but hazard can be encountered across the country when there has been hot & dry weather |  |  | 4 | Moderate | High | [6 empty] | 6 | Moderate | High | 4 | Moderate | High | 4 | Moderate | High | Known hazard for grinding activities, common occurrence but generally limited damage to infrastructure |  |  | 5 | Moderate | Medium | [6 empty] | 5 | Moderate | Low | 5 | Moderate | Medium | 4 | Moderate | Medium |  |  | 6 | Moderate | Medium | [6 empty] | 6 | Moderate | Low | 6 | Moderate | Medium | 6 | Moderate | Medium | Assumption that no further mitigation is put in place to mitigate these hazards |  | Risks to transport from high and low temperatures, high winds, lightning
T&RS18 |  | Asset | P & TRS | Trains | Rail Vehicle - Rolling Stock |  | Meteorological | Temperature | Low Temp (cold days and/or prolonged cold spell) |  | Direct | There is a risk of rail vehicle (rolling stock) brakes freezing due to low temperatures | Whole country | Professional Head of T&RS | Reports of frozen brakes on vehicles in winter months |  |  |  | 3 | Minor | High | [6 empty] | 6 | Moderate | High | 3 | Minor | High | 3 | Minor | High | Common issue, but consequences are veryMinor(i.e. no shifts have been lost due to it) |  |  | 3 | Minor | Medium | [9 empty] | 3 | Minor | Medium | 3 | Minor | Medium |  |  | 2 | Minor | Medium | [9 empty] | 2 | Minor | Medium | 2 | Minor | Medium | Assumption that no further mitigation is put in place to mitigate these hazards |  | Risks to transport from high and low temperatures, high winds, lightning
T&RS19 |  | Asset | P & TRS | Trains | Rail Vehicle - Rolling Stock |  | Meteorological | Meteorological (other) | High winds / storms |  | Indirect | There is a risk of rail vehicle (rolling stock) derailment due to vegetation obstructing the line from high wind conditions | Whole country | Professional Head of Drainage and Off Track and RAM | Not really applicable to T&RS, the decision threshold here is more in relation to when lineside vegetation should be regarded as precarious and removed. The only T&RS element is the decision to run/not run trains based on recorded wind speeds |  |  |  | 12 | Major | Medium | [6 empty] | 12 | Major |  | 12 | Major | Medium | 12 | Major | Medium | We have had two incidents in the last 13 years of MPVs running away due to brake releases, the Markinch episode being due to the train striking vegetation on the line. Unbraked, out of control vehicle could cause multiple fatalities (level crossings, track workers, etc) |  |  | 12 | Major | Medium | [6 empty] | 12 | Major |  | 12 | Major | Medium | 12 | Major | Medium |  |  | 12 | Major | Medium | [6 empty] | 12 | Major |  | 12 | Major | Medium | 12 | Major | Medium | Numbers of storms increases over the coming decades |  | Risks to transport from high and low temperatures, high winds, lightning
T&RS20 |  | Asset | P & TRS | Trains | Rail Vehicle - Rolling Stock |  | Meteorological | Temperature | High Temp (prolonged hot spell) |  | Direct | There is a risk of rail vehicle (rolling stock) traction motor failure due to prolonged hot spells. | Whole country | Professional Head of T&RS | Series of failures linked to excessive operating temperature for traction motors | Greater risk of this occurring in Southern areas of the country where the temperatures historically are higher, increased risk for DC motors |  |  | 2 | Minor | Medium | [6 empty] | 2 | Minor | Medium | 2 | Minor | Medium | 2 | Minor | Medium | Expected to see a phasing out of vehicles with DC traction motors over the next few years, the level of reliability of AC motors of future vehicles in such conditions is unknown |  |  | 2 | Minor | Low | [9 empty] | 2 | Minor | Low | 2 | Minor | Low |  |  | 4 | Moderate | Low | [9 empty] | 4 | Moderate | Low | 4 | Moderate | Low | Assumption based on current working practices not changing |  | Risks to transport from high and low temperatures, high winds, lightning
T&RS21 |  | Asset | P & TRS | Trains | Rail Vehicle - Rolling Stock |  | Meteorological | Meteorological (other) | High winds / storms |  | Direct | There is a risk of rolling stock and container damage from being blown off freight trains due to high wind conditions. | Whole country | Professional Head of T&RS and RAM | Storm warning | Safety and performance impacts - major risk to safety and disruption |  |  | 8 | Moderate | Low |  |  |  | 8 | Moderate | Low | 6 | Moderate | Low | 10 | Major | Low | 8 | Moderate | Low | This is a rare occurrence and is managed by loading procedures |  |  | 8 | Moderate | Low |  |  |  | 8 | Moderate |  | 8 | Moderate |  | 8 | Moderate | Low | 8 | Moderate | Low |  |  | 9 | Moderate | Low |  |  |  | 9 | Moderate |  | 9 | Moderate |  | 9 | Moderate | Low | 9 | Moderate | Low | More modern rolling stock will be more resilient | Was XX44 in Issue 2 | Risks to transport from high and low temperatures, high winds, lightning
TE001 | TEL072 | Asset | Telecoms | Telecoms network | Telecoms cable |  | Meteorological | Temperature | High Temp (hot days and/or prolonged hot spell) |  | Direct | There is a risk copper fibre cables catching fire due to high temperatures and sun exposure. This is exacerbated by prolonged dry spells | Whole country | Professional Head of Telecoms | Reactive response to increased failure rate. Performance impact. | Breakdown in the resistance of insulation resulting in lower performance. Further research needed to identify causes of fire. Heat generated from surroundings. Breakdown in the resistance of insulation resulting in lower performance. Reducing risk in the future as we move to fibre. | 3 | 2 | 6 | Moderate | High | 8 | Moderate | High | [12 empty] | More frequent hot days and hot spells, combined with drier summers, may increase the frequency of lineside fires | 3 | 3 | 9 | Moderate | Medium | 10 | Major | Medium | [12 empty] | 3 | 3 | 9 | Moderate | Medium | 10 | Major | Low | [12 empty] | Acceptable as there will be reduced quantities of copper. |  | Risks to transport from high and low temperatures, high winds, lightning | Risks to digital from high and low temperatures, high winds and lightning
TE002 |  | Asset | Telecoms | Telecoms network | Telecoms cable |  | Environmental | Vegetation |  | Vegetation Growth | Direct | There is a risk of increased frequency of vegetation clearance due to extended growing seasons. This may result in increased risk of damage to cables. | Whole country | Professional Head of Telecoms | Reactive response to increased failure rate. Performance impact. | Performance risk | 3 | 2 | 6 | Moderate | High | [16 empty] | 4 | 2 | 8 | Moderate | Low | [15 empty] | 4 | 2 | 8 | Moderate | Low | [15 empty] | Assuming current policies and standards will continue in the future. |  | Risks to transport from high and low temperatures, high winds, lightning | Risks to digital from high and low temperatures, high winds and lightning
TE003 |  | Asset | Telecoms | Telecoms cable route | Telecoms cable route | Telecoms Cable Route | Meteorological | Temperature | High Temp (hot days and/or prolonged hot spell) |  | Indirect | There is a risk of lineside fire due to vegetation growth and hot temperatures. This could result in damage to cables in the trough route. | Whole country | Professional Head of Telecoms and Professional Head of Drainage and Off Track | Performance impact. |  | 3 | 2 | 6 | Moderate | High | [16 empty] | 3 | 3 | 9 | Moderate | Medium | [15 empty] | 3 | 3 | 9 | Moderate | Medium | [15 empty] | Acceptable as there will be reduced quantities of copper. |  | Risks to transport from high and low temperatures, high winds, lightning | Risks to digital from high and low temperatures, high winds and lightning
TE004 | TEL026 | Asset | Telecoms | Telecoms cable route | Telecoms cable route | Telecoms Cable Route | Meteorological | Temperature | High Temp (hot days and/or prolonged hot spell) |  | Indirect | There is a risk of fire due to high temperatures and dry conditions. This could affect the trough route containing fibre/copper cables, particularly polymer troughing. | Whole country | Professional Head of Telecoms | None |  | 3 | 2 | 6 | Moderate | High | 6 | Moderate | Medium | [13 empty] | 4 | 2 | 8 | Moderate | Low | 8 | Moderate | Low | [12 empty] | 4 | 2 | 8 | Moderate | Low | 10 | Major | Low | [14 empty] | Risks to transport from high and low temperatures, high winds, lightning | Risks to digital from high and low temperatures, high winds and lightning
TE005 |  | Asset | Telecoms |  |  |  | Meteorological | Temperature | High Temp (hot days and/or prolonged hot spell) |  | Direct | There is a risk of reduced battery capacity due to high temperatures. This may result in reduced system support under power failure in an uncontrolled environment. | Whole country | Professional Head of Telecoms | Linked to trigger level for investment which is asset condition | Increased temperature will lead to less capacity and reduced battery life expectancy. Resulting in increased renewals budget. | 3 | 1 | 3 | Minor | High | [16 empty] | 4 | 1 | 4 | Moderate | Medium | [15 empty] | 4 | 1 | 4 | Moderate | Medium | [17 empty] | Risks to transport from high and low temperatures, high winds, lightning | Risks to digital from high and low temperatures, high winds and lightning
TE006 |  | Asset | Telecoms |  |  |  | Meteorological | Temperature | High Temp (hot days and/or prolonged hot spell) |  | Direct | There is a risk of reduced battery capacity due to high temperatures. This may result in reduced system support under power failure in a controlled environment. | Whole country | Professional Head of Telecoms | Linked to trigger level for investment which is asset condition |  | 3 | 1 | 3 | Minor | High | [16 empty] | 4 | 1 | 4 | Moderate | Medium | [15 empty] | 4 | 1 | 4 | Moderate | Medium | [17 empty] | Risks to transport from high and low temperatures, high winds, lightning | Risks to digital from high and low temperatures, high winds and lightning
TE007 |  | Asset | Telecoms |  |  |  | Meteorological | Temperature | High Temp (hot days and/or prolonged hot spell) |  | Direct | There is a risk of battery (uncontrolled environment) expansion, swelling, potential leakage and fire due to high temperatures. | Whole country | Professional Head of Telecoms | Linked to trigger level for investment which is asset condition |  | 3 | 1 | 3 | Minor | High | [16 empty] | 4 | 1 | 4 | Moderate | Medium | [15 empty] | 4 | 1 | 4 | Moderate | Medium | [17 empty] | Risks to transport from high and low temperatures, high winds, lightning | Risks to digital from high and low temperatures, high winds and lightning
TE008 |  | Asset | Telecoms |  |  |  | Meteorological | Temperature | High Temp (hot days and/or prolonged hot spell) |  | Direct | There is a risk of battery (controlled environment) expansion, swelling, potential leakage and fire due to high temperatures. | Whole country | Professional Head of Telecoms | Linked to trigger level for investment which is asset condition | Increased temperature will lead to less capacity and reduced battery life expectancy. Resulting in increased renewals budget. | 3 | 1 | 3 | Minor | High | [16 empty] | 4 | 1 | 4 | Moderate | Medium | [15 empty] | 4 | 1 | 4 | Moderate | Medium | [17 empty] | Risks to transport from high and low temperatures, high winds, lightning | Risks to digital from high and low temperatures, high winds and lightning
TE009 |  | Other | H&S/ Welfare | Staff |  | Staff | Meteorological | Temperature | High Temp (hot days and/or prolonged hot spell) |  | Indirect | There is a risk of a volume impact on Stoke (i.e. sending out too many maintenance teams for tasks). Increased instances where temperatures exceed safe working limits. | Whole country | Professional Head of Telecoms |  |  | 3 | 1 | 3 | Minor | High | [16 empty] | 3 | 1 | 4 | Moderate | Medium | [15 empty] | 4 | 1 | 4 | Moderate | Medium | [17 empty] | Risks to transport from high and low temperatures, high winds, lightning | Risks to digital from high and low temperatures, high winds and lightning
TE010 |  | Asset | Telecoms | Telecoms Network | Level Crossing Telephone Systems | Level crossing telephone systems | Meteorological | Precipitation | Rain (extreme event) |  | Direct | There is a risk of water ingress and condensation into level crossing telephones due to extreme rainfall events. | Whole country | Professional Head of Telecoms |  |  | 3 | 1 | 3 | Minor | High | [16 empty] | 3 | 1 | 4 | Moderate | Medium | [15 empty] | 4 | 1 | 4 | Moderate | Medium
TE011 |  | Asset | Telecoms | Telecoms Network | Level Crossing Telephone Systems | Level crossing telephone systems | Meteorological | Precipitation | Snow |  | Direct | There is a risk of solar panels being covered in snow. This may impact the performance of the level crossing telephone. | Whole Country | Professional Head of Telecoms |  |  | 3 | 1 | 3 | Minor | High | [16 empty] | 2 | 1 | 2 | Minor | Medium | [15 empty] | 2 | 1 | 2 | Minor | Medium | [15 empty] | Heavy snowfall events expected to decrease throught the country in frequency as a result of climate change, though recognise that they will still occur |  | Risks to transport from high and low temperatures, high winds, lightning | Risks to digital from high and low temperatures, high winds and lightning
TE012 |  | Asset | Telecoms | Telecoms Network | Level Crossing Telephone Systems | Level crossing telephone systems | Meteorological | Temperature | Low Temp (cold days and/or prolonged cold spell) |  | Direct | There is a risk of hook switches freezing within the level crossing telephones due to low temperature events. | Whole Country | Professional Head of Telecoms |  |  | 3 | 1 | 3 | Minor | High | [16 empty] | 2 | 1 | 2 | Minor | Medium | [15 empty] | 2 | 1 | 2 | Minor | Medium | [15 empty] | Heavy snowfall events expected to decrease throught the country in frequency as a result of climate change, though recognise that they will still occur |  | Risks to transport from high and low temperatures, high winds, lightning | Risks to digital from high and low temperatures, high winds and lightning
TE013 | TEL005 | Asset | Telecoms | Radio | Radio Systems | GSM R | Meteorological | Meteorological (other) | High winds / storms |  | Direct | There is a risk that GSMR mast & antennas may tilt and become damaged due to high winds and storms. | Whole country | Professional Head of Telecoms | Limited mitigation from NR/L2/TEL/30124 & NR/L3/TEL/30088 maintenance standards | This may result in loss of service or reduction of coverage. Mast windloading evaluation needed based on wind speeds | 2 | 1 | 2 | Minor | High | 8 | Moderate | High | [12 empty] | Trends associated with future storm/high wind events are unclear. There is no strong evidence / data yet to suggest they will change in frequency or intensity | 2 | 2 | 4 | Moderate | Medium | 10 | Major | Medium | [12 empty] | 2 | 2 | 4 | Moderate | Medium | 10 | Major | Low | [12 empty] | Trends associated with future storm/high wind events are unclear. There is no strong evidence / data yet to suggest they will change in frequency or intensity |  | Risks to transport from high and low temperatures, high winds, lightning | Risks to digital from high and low temperatures, high winds and lightning
TE014 |  | Asset | Telecoms | Radio | Radio Systems | GSM R | Meteorological | Precipitation | Rain (extreme event) |  | Direct | There is a risk that the GSMR mast & antennas radiating area is affected by extreme rainfall events. | Whole country | Professional Head of Telecoms |  |  | 3 | 2 | 6 | Moderate | High | [16 empty] | 4 | 2 | 8 | Moderate | Medium | [15 empty] | 4 | 2 | 8 | Moderate | Medium | [15 empty] | Heavy rainfall events expected to increase in frequency as a result of climate change, particularly the heavy convective rainfall events associated with summer months
TE015 | TEL001 | Asset | Telecoms | Radio | Radio Systems | GSM R | Meteorological | Precipitation | Rain (extreme event) |  | Direct | There is a risk of asset failure of the GSM R through water ingress to feeder cables / ancillaries due to extreme rainfall events. | Whole country | Professional Head of Telecoms |  |  | 2 | 1 | 2 | Minor | High | 6 | Moderate | Medium | [13 empty] | 3 | 1 | 3 | Minor | Medium | 6 | Moderate | Low | [12 empty] | 4 | 1 | 4 | Moderate | Medium | 10 | Major | Low | [12 empty] | Heavy rainfall events expected to increase in frequency as a result of climate change, particularly the heavy convective rainfall events associated with summer months, hence a slightly increase in likelihood in 2080's |  | Risks to infrastructure services from river, surface water and groundwater flooding
TE016 |  | Asset | Telecoms | Radio | Radio Systems | GSM R | Meteorological | Temperature | Low Temp (cold days and/or prolonged cold spell) |  | Indirect | There is no current failture history to suggest a risk to BTS/BTS-R (Internal) due to low temperatures. | Whole country | Professional Head of Telecoms |  |  | 1 | 1 | 1 | Minor | High | [16 empty] | 1 | 1 | 1 | Minor | Medium | [15 empty] | 1 | 1 | 1 | Minor | Medium | [15 empty] | No current failure history to suggest a risk |  | Risks to transport from high and low temperatures, high winds, lightning | Risks to digital from high and low temperatures, high winds and lightning
TE017 |  | Asset | Telecoms | Radio | Radio Systems | GSM R | Meteorological | Temperature | High Temp (hot days and/or prolonged hot spell) |  | Direct | There is no current failture history to suggest a risk to Repeater/RRHS (External) due to high temperatures. | Whole country | Professional Head of Telecoms |  |  | 4 | 2 | 8 | Moderate | High | [16 empty] | 5 | 2 | 10 | Major | Medium | [15 empty] | 5 | 2 | 10 | Major | Medium | [15 empty] | Increased risk rating in 2080's due to expected increase in temperature. |  | Risks to transport from high and low temperatures, high winds, lightning | Risks to digital from high and low temperatures, high winds and lightning
TE018 |  | Asset | Telecoms | Radio | Radio Systems | GSM R | Geophysical | Solid-mass |  | Ground Instability (all) | Indirect | There is a risk of damage to radio system mast foundations due to ground instability (all forms) leading to potential ground heave. | Whole country | Professional Head of Telecoms | Finance impact |  | 2 | 2 | 4 | Moderate | High | [16 empty] | 3 | 2 | 6 | Moderate | Medium | [15 empty] | 3 | 2 | 6 | Moderate | Medium | [15 empty] | Increased likelihood in the future due to increase in rainfall. |  | Risks to subterranean and surface infrastructure from subsidence
TE019 |  | Asset | Telecoms | Radio | Radio Systems | GSM R | Hydrological | Sea-level |  | Storm Surge | Direct | There is a risk of corrosion and degradation to external radio systems equipment due to sea level rise and storm surges (e.g. salt spray, immersion). | Coastal | Professional Head of Telecoms |  |  | 1 | 2 | 2 | Minor | High | [16 empty] | 2 | 2 | 4 | Moderate | Medium | [15 empty] | 3 | 2 | 6 | Moderate | Medium | [15 empty] | Increased likelihood in the future due increase in sea level rise. |  | Risks to infrastructure services from coastal flooding and erosion
TE020 |  | Asset | Telecoms | Telecoms Network |  |  | Meteorological | Meteorological (other) | Lightning |  | Direct | There is a risk of transmission damages to copper services due to lightning strikes. | Whole country | Professional Head of Telecoms |  |  | 2 | 2 | 4 | Moderate | High | [16 empty] | 3 | 2 | 6 | Moderate | Medium | [15 empty] | 3 | 2 | 6 | Moderate | Medium | [15 empty] | Increased risk rating in 2080's due to expected increase in lightning strikes. |  | Risks to transport from high and low temperatures, high winds, lightning
TE021 | TEL043 | Asset | Telecoms | Radio | Radio Systems | Mast | Meteorological | Meteorological (other) | Lightning |  | Direct | There is a risk of damage to GSMR Mast/Antenna due to lightning strikes and electrical storms. This could result in power failures | Whole country | Professional Head of Telecoms |  | This may result in loss of service or reduction of coverage. | 2 | 1 | 2 | Minor | High | 8 | Moderate | High | [13 empty] | 3 | 1 | 3 | Minor | Medium | 10 | Major | Medium | [12 empty] | 2 | 1 | 3 | Minor | Medium | 10 | Major | Low | [12 empty] | Increased risk rating in 2080's due to expected increase in lightning strikes. Low impact is assuming the asset is protected. |  | Risks to transport from high and low temperatures, high winds, lightning
TE022 | TEL007 | Asset | Telecoms | Radio | Radio Systems | GSM R | Meteorological | Meteorological (other) | Lightning |  | Direct | There is a risk of interference and damaged electronics to the radio kit and electrical equipment due to lightning strikes and electromagnetic interference. | Whole country | Professional Head of Telecoms | Limited mitigation from NR/L2/TEL/30124 & NR/L3/TEL/30088 maintenance standards | This may result in loss of service or reduction of coverage. | 1 | 1 | 1 | Minor | High | 8 | Moderate | High | [12 empty] | There may be an increase in the frequency of lightning strikes as a result of increasing global temperatures but there is low confidence in this as a trend | 1 | 1 | 1 | Minor | High | 10 | Major | Medium | [12 empty] | 1 | 1 | 1 | Minor | High | 10 | Major | Low | [12 empty] | Risk profile will not change in the future. |  | Risks to transport from high and low temperatures, high winds, lightning
TE023 |  | Asset | Telecoms | Radio | Radio Systems | Mast | Meteorological | Precipitation | Snow |  | Direct | There is a risk of snow/ice loading on GSMR Mast/Antennas due to snow/ice events. This could lead to mast collapse. | Whole country | Professional Head of Telecoms |  |  | 1 | 1 | 1 | Minor | High | [16 empty] | 1 | 1 | 1 | Minor | High | [15 empty] | 1 | 1 | 1 | Minor | High | [15 empty] | Risk profile will not change in the future. |  | Risks to transport from high and low temperatures, high winds, lightning | Risks to digital from high and low temperatures, high winds and lightning
TE024 |  | Asset | Telecoms | Telecoms Network |  |  | Meteorological | Precipitation | Rain (extreme event) |  | Direct | There is a risk of flooding / water ingress into equipment rooms (within stations, office buildings) due to extreme rainfall events. | Whole country | Professional Head of Telecoms and Professional Head of Buildings and Architecture |  |  | 3 | 2 | 6 | Moderate | High | [16 empty] | 3 | 2 | 6 | Moderate | High | [15 empty] | 3 | 2 | 6 | Moderate | High | [15 empty] | Risk profile will not change in the future. |  | Risks to infrastructure services from river, surface water and groundwater flooding
TE025 |  | Asset | Telecoms | Telecoms Network | DOO CCTV | Monitor | Meteorological | Meteorological (other) | Sun glare |  | Direct | There is a risk of reduced driver visibility of track and platform area due to low sun / sun glare on monitors at certain times of the day. | Whole country | Professional Head of Telecoms |  | Overall risk will reduce. | 4 | 1 | 4 | Moderate | High | [16 empty] | Asset will be removed | Asset will be removed |  |  | High | [15 empty] | Asset will be removed | Asset will be removed | N/A | N/A | High | [15 empty] | Future risk profile is N/A as the fixed equipment will be removed and train will carry on-board equipment (thus being the TOC's responsibility)
TE026 |  | Asset | Telecoms | Telecoms Network | DOO Mirror | Mirror | Meteorological | Meteorological (other) | Sun glare |  | Direct | There is a risk of reduced driver visibility of track and platform area due to low sun / sun glare on mirrors at certain times of the day. | Whole country | Professional Head of Telecoms |  |  | 4 | 1 | 4 | Moderate | High | [16 empty] | Asset will be removed | Asset will be removed |  |  | High | [15 empty] | Asset will be removed | Asset will be removed | N/A | N/A | High | [15 empty] | Future risk profile is N/A as the fixed equipment will be removed and train will carry on-board equipment (thus being the TOC's responsibility)
TE027 |  | Asset | Telecoms | Telecoms Network | DOO CCTV | Camera | Meteorological | Meteorological (other) | Sun glare |  | Direct | There is a risk of reduced driver visibility of track and platform area due to low sun / sun glare on cameras at certain times of the day. | Whole country | Professional Head of Telecoms |  |  | 4 | 1 | 4 | Moderate | High | [16 empty] | Asset will be removed | Asset will be removed |  |  | High | [15 empty] | Asset will be removed | Asset will be removed | N/A | N/A | High | [15 empty] | Future risk profile is N/A as the fixed equipment will be removed and train will carry on-board equipment (thus being the TOC's responsibility)
TE028 |  | Asset | Telecoms | Telecoms Network | DOO CCTV | Monitor | Environmental | Vegetation |  | Vegetation Growth | Direct | There is a risk of overgrown vegetation due to extended growing seasons. This may result in reduced driver visibility of track and platform area due to partially/completely blocked monitors. | Whole country | Professional Head of Telecoms |  |  | 1 | 1 | 1 | Minor | High | [16 empty] | Asset will be removed | Asset will be removed |  |  | High | [15 empty] | Asset will be removed | Asset will be removed | N/A | N/A | High | [15 empty] | Future risk profile is N/A as the fixed equipment will be removed and train will carry on-board equipment (thus being the TOC's responsibility) |  | Risks to transport from high and low temperatures, high winds, lightning | Risks to digital from high and low temperatures, high winds and lightning
TE029 | TEL038 | Asset | Telecoms | Telecoms Network | DOO Mirror | Mirror | Environmental | Vegetation |  | Vegetation Growth | Direct | There is a risk of overgrown vegetation due to extended growing seasons. This may result in reduced driver visibility of track and platform area due to partially/completely blocked mirrors. | Whole country | Professional Head of Telecoms |  |  | 1 | 1 | 1 | Minor | High | 6 | Moderate | Medium | [13 empty] | Asset will be removed | Asset will be removed |  |  | High | [15 empty] | Asset will be removed | Asset will be removed | N/A | N/A | High | [15 empty] | Future risk profile is N/A as the fixed equipment will be removed and train will carry on-board equipment (thus being the TOC's responsibility) |  | Risks to transport from high and low temperatures, high winds, lightning | Risks to digital from high and low temperatures, high winds and lightning
TE030 |  | Asset | Telecoms | Telecoms Network | DOO CCTV | Camera | Environmental | Vegetation |  | Vegetation Growth | Direct | There is a risk of overgrown vegetation due to extended growing seasons. This may result in reduced driver visibility of track and platform area due to partially/completely blocked cameras. | Whole country | Professional Head of Telecoms |  |  | 3 | 1 | 3 | Minor | High | [16 empty] | Asset will be removed | Asset will be removed |  |  | High | [15 empty] | Asset will be removed | Asset will be removed | N/A | N/A | High | [15 empty] | Future risk profile is N/A as the fixed equipment will be removed and train will carry on-board equipment (thus being the TOC's responsibility) |  | Risks to transport from high and low temperatures, high winds, lightning | Risks to digital from high and low temperatures, high winds and lightning
TE031 |  | Asset | Telecoms | Telecoms Network | DOO CCTV | Monitor | Meteorological | Precipitation | Rain (extreme event) |  | Direct | There is a risk of water ingress / water spray to monitors due to extreme rainfall events. This may result in reduced driver visibility and asset performance issues. | Whole country | Professional Head of Telecoms |  |  | 1 | 1 | 1 | Minor | High | [16 empty] | Asset will be removed | Asset will be removed |  |  | High | [15 empty] | Asset will be removed | Asset will be removed | N/A | N/A | High | [15 empty] | Future risk profile is N/A as the fixed equipment will be removed and train will carry on-board equipment (thus being the TOC's responsibility)
TE032 | TEL036 | Asset | Telecoms | Telecoms Network | DOO Mirror | Mirror | Meteorological | Precipitation | Rain (extreme event) |  | Direct | There is a risk of water ingress / water spray to mirrors due to extreme rainfall events. This may result in reduced driver visibility and asset performance issues and platform coverage. | Whole country | Professional Head of Telecoms |  |  | 2 | 1 | 2 | Minor | High | 2 | Minor | Medium | [13 empty] | Asset will be removed | Asset will be removed |  |  | High | [15 empty] | Asset will be removed | Asset will be removed | N/A | N/A | High | [15 empty] | Future risk profile is N/A as the fixed equipment will be removed and train will carry on-board equipment (thus being the TOC's responsibility)
TE033 | TEL032 | Asset | Telecoms | Telecoms Network | DOO CCTV | Camera | Meteorological | Precipitation | Rain (extreme event) |  | Direct | There is a risk of water ingress / water spray to cameras due to extreme rainfall events. This may result in reduced driver visibility and asset performance issues. | Whole country | Professional Head of Telecoms |  | Loss of service. | 1 | 1 | 1 | Minor | High | 4 | Moderate | Medium | [13 empty] | Asset will be removed | Asset will be removed |  |  | High | 6 | Moderate | Low | [12 empty] | Asset will be removed | Asset will be removed | N/A | N/A | High | 8 | Moderate | Low | [12 empty] | Future risk profile is N/A as the fixed equipment will be removed and train will carry on-board equipment (thus being the TOC's responsibility)
TE034 |  | Asset | Telecoms | Telecoms Network | Telecoms Cable |  | Meteorological | Precipitation | Rain (extreme event) |  | Direct | There is a risk of water ingress into cable joints (power) due to extreme rainfall events. This could result in tripping of fuse spurs. | Whole country | Professional Head of Telecoms |  |  | 3 | 1 | 3 | Minor | High | [16 empty] | Asset will be removed | Asset will be removed |  |  | High | [15 empty] | Asset will be removed | Asset will be removed | N/A | N/A | High | [15 empty] | Future risk profile is N/A as the fixed equipment will be removed and train will carry on-board equipment (thus being the TOC's responsibility) |  | Risks to infrastructure services from river, surface water and groundwater flooding
TE035 |  | Asset | Telecoms | Telecoms Network | DOO CCTV | Monitor | Meteorological | Temperature | Low Temp (cold days and/or prolonged cold spell) |  | Direct | There is a risk of condensation on monitor screens due to low temperatures. This could lead to asset impairment. | Whole country | Professional Head of Telecoms |  |  | 2 | 1 | 2 | Minor | High | [16 empty] | Asset will be removed | Asset will be removed |  |  | High | [15 empty] | Asset will be removed | Asset will be removed | N/A | N/A | High | [15 empty] | Future risk profile is N/A as the fixed equipment will be removed and train will carry on-board equipment (thus being the TOC's responsibility) |  | Risks to transport from high and low temperatures, high winds, lightning | Risks to digital from high and low temperatures, high winds and lightning
TE036 |  | Asset | Telecoms | Telecoms Network | DOO Mirror | Mirror | Meteorological | Temperature | Low Temp (cold days and/or prolonged cold spell) |  | Direct | There is a risk of condensation on mirrors due to low temperatures. This could lead to asset impairment. | Whole country | Professional Head of Telecoms |  |  | 2 | 1 | 2 | Minor | High | [16 empty] | Asset will be removed | Asset will be removed |  |  | High | [15 empty] | Asset will be removed | Asset will be removed | N/A | N/A | High | [15 empty] | Future risk profile is N/A as the fixed equipment will be removed and train will carry on-board equipment (thus being the TOC's responsibility) |  | Risks to transport from high and low temperatures, high winds, lightning | Risks to digital from high and low temperatures, high winds and lightning
TE037 |  | Asset | Telecoms | Telecoms Network | DOO CCTV | Camera | Meteorological | Temperature | Low Temp (cold days and/or prolonged cold spell) |  | Direct | There is a risk of condensation on cameras due to low temperatures. This could lead to asset impairment. | Whole country | Professional Head of Telecoms |  |  | 2 | 1 | 2 | Minor | High | [16 empty] | Asset will be removed | Asset will be removed |  |  | High | [15 empty] | Asset will be removed | Asset will be removed | N/A | N/A | High | [15 empty] | Future risk profile is N/A as the fixed equipment will be removed and train will carry on-board equipment (thus being the TOC's responsibility) |  | Risks to transport from high and low temperatures, high winds, lightning | Risks to digital from high and low temperatures, high winds and lightning
TE038 |  | Asset | Telecoms | Telecoms Network |  |  | Meteorological | Temperature | High Temp (hot days and/or prolonged hot spell) |  | Indirect | There is a risk of AC and equipment overworking due to high temperatures. This could result in direct damage to MUX equipment. | Whole country | Professional Head of Telecoms |  | Loss of service. | 3 | 2 | 6 | Moderate | High | [16 empty] | 4 | 2 | 8 | Moderate | Medium | [15 empty] | 5 | 2 | 10 | Major | Medium | [15 empty] | Increased risk rating for 2050's and 2080's based on increasing temperatures nationally in the future. |  | Risks to transport from high and low temperatures, high winds, lightning | Risks to digital from high and low temperatures, high winds and lightning
TE039 |  | Asset | Telecoms | Telecoms cable route | Telecoms cable route | Telecoms Cable Route | Meteorological | Precipitation | Rain (extreme event) |  | Indirect | There is a risk of damage or removal of cable support e.g. trough route from scour due to extreme rainfall events. This may result in eventual damage of cables. | Whole country | Professional Head of Telecoms |  |  | 3 | 1 | 3 | Minor | High | [16 empty] | 4 | 1 | 4 | Moderate | Medium | [15 empty] | 5 | 1 | 5 | Moderate | Medium | [15 empty] | Increased risk rating for 2050's and 2080's based on increasing likelihood of rainfall. |  | Risks to infrastructure services from river, surface water and groundwater flooding
TE040 |  | Asset | Telecoms | Telecoms Network | Telecoms Cable |  | Meteorological | Precipitation | Rain (extreme event) |  | Direct | There is a risk of water ingress into cable connectors due to extreme rainfall events. This may result in tripping of fuse spurs. | Whole country | Professional Head of Telecoms |  |  | 3 | 1 | 3 | Minor | High | [16 empty] | Asset will be removed | Asset will be removed |  |  | High | [15 empty] | Asset will be removed | Asset will be removed | N/A | N/A | High | [15 empty] | Future risk profile is N/A as the fixed equipment will be removed and train will carry on-board equipment (thus being the TOC's responsibility) |  | Risks to infrastructure services from river, surface water and groundwater flooding
TE041 |  | Asset | Telecoms | Telecoms network | Telecoms cable | Copper cable | Meteorological | Precipitation | Rain (extreme event) |  | Direct | There is a risk of a loss of service or a noisy service due to extreme rainfall events affecting copper cable joints. | Whole country | Professional Head of Telecoms |  | Loss of service. | 3 | 1 | 3 | Minor | High | [16 empty] | 4 | 1 | 4 | Moderate | Medium | [15 empty] | 5 | 1 | 5 | Moderate | Medium | [15 empty] | Increased risk rating for 2050's and 2080's based on increasing likelihood of rainfall. |  | Risks to infrastructure services from river, surface water and groundwater flooding
TE042 |  | Asset | Telecoms | Telecoms network | Telecoms cable | Fibre optic cable | Meteorological | Temperature | Low Temp (cold days and/or prolonged cold spell) |  | Indirect | There is a risk of water ingress leading to frozen cable joints (fibre) due to low temperatures. This may result in an outage. | Whole country | Professional Head of Telecoms |  | Loss of service. | 3 | 1 | 3 | Minor | High | [16 empty] | 4 | 1 | 4 | Moderate | Medium | [15 empty] | 5 | 1 | 5 | Moderate | Medium | [15 empty] | Increased risk rating for 2050's and 2080's based on increasing likelihood of rainfall. |  | Risks to infrastructure services from river, surface water and groundwater flooding | Risks to transport from high and low temperatures, high winds, lightning | Risks to digital from high and low temperatures, high winds and lightning
TE043 |  | Asset | Telecoms | Telecoms network | Telecoms cable | Copper cable | Meteorological | Temperature | High Temp (hot days and/or prolonged hot spell) |  | Direct | There is a risk of a loss of service or a noisy service due to high temperatures causing thermal expansion and contraction affecting Cable Joints (Copper/MDF/DDF Terminations). | Whole country | Professional Head of Telecoms |  | Loss of service. | 1 | 1 | 1 | Minor | High | [16 empty] | 2 | 1 | 2 | Minor | Medium | [15 empty] | 3 | 1 | 3 | Minor | Medium | [15 empty] | Increased risk rating for 2050's and 2080's based on increasing temperatures nationally in the future. |  | Risks to transport from high and low temperatures, high winds, lightning | Risks to digital from high and low temperatures, high winds and lightning
TE044 | TEL062 | Asset | Telecoms | Telecoms network | Telecoms cable | Fibre optic cable | Meteorological | Temperature | High Temp (hot days and/or prolonged hot spell) |  | Direct | There is a risk of stress on fibres/fibre joints due to high temperatures. This could result in asset failure. However, there is no current failture history to suggest a risk. | Whole country | Professional Head of Telecoms |  | loss or degradation of service | 1 | 1 | 1 | Minor | High | 4 | Moderate | Medium | [12 empty] | Hotter summers and warmer winters are expected with less cold weather events. The frequency and intensity of very hot days will likely increase | 1 | 1 | 1 | Minor | Medium | 6 | Moderate | Low | [12 empty] | 1 | 1 | 1 | Minor | Medium | 8 | Moderate | Low | [12 empty] | Risk profile remains the same in the future based on no current failure history. |  | Risks to transport from high and low temperatures, high winds, lightning | Risks to digital from high and low temperatures, high winds and lightning
TE045 |  | Asset | Telecoms | Telecoms network | Telecoms cable | Copper cable | Meteorological | Temperature | Low Temp (cold days and/or prolonged cold spell) |  | Direct | There is a risk of a loss of service or a noisy service due to high temperatures causing thermal expansion and contraction affecting Cable Joints (Copper) | Whole country | Professional Head of Telecoms |  | Loss of service. | 1 | 1 | 1 | Minor | High | [16 empty] | 1 | 1 | 1 | Minor | High | [15 empty] | 1 | 1 | 1 | Minor | High | [15 empty] | Low risk profile as no know event of failure. |  | Risks to transport from high and low temperatures, high winds, lightning | Risks to digital from high and low temperatures, high winds and lightning
TE046 | TEL063 | Asset | Telecoms | Telecoms network | Telecoms cable | Fibre optic cable | Meteorological | Temperature | Low Temp (cold days and/or prolonged cold spell) |  | Direct | There is a risk of stress to fibre cable joints due to low temperatures. This could also cause joints to freeze. This may also result in fibre creep causing microbends. | Whole country | Professional Head of Telecoms |  | Loss of service and outage. | 1 | 1 | 2 | Minor | High | 4 | Moderate | Medium | [12 empty] | We expect the frequency and intensity of cold spells to decrease as a result of climate change | 1 | 1 | 1 | Minor | High | 4 | Moderate | Low | [12 empty] | 1 | 1 | 1 | Minor | High | 2 | Minor | Low | [12 empty] | Low future risk profile due to increasing temperatures. |  | Risks to transport from high and low temperatures, high winds, lightning | Risks to digital from high and low temperatures, high winds and lightning
TE047 |  | Asset | Telecoms | Telecoms Network | Telecoms Housing | REB | Meteorological | Precipitation | Rain (extreme event) |  | Direct | There is a risk of flooding / water ingress into REB due to extreme rainfall events. This may result in damage to telecoms equipment housed within. | Whole country | Professional Head of Telecoms and Professional Head of Buildings and Architecture |  |  | 1 | 1 | 1 | Minor | High | [16 empty] | 2 | 2 | 4 | Moderate | Low | [15 empty] | 3 | 2 | 6 | Moderate | Low | [15 empty] | Increased risk rating for 2050's and 2080's based on increasing likelihood and risk of flooding. |  | Risks to infrastructure services from river, surface water and groundwater flooding
TE048 |  | Asset | Telecoms | Telecoms Network | Telecoms Housing | Lineside Cabinet | Meteorological | Precipitation | Rain (extreme event) |  | Direct | There is a risk of flooding / water ingress into location cases due to extreme rainfall events. This may result in damage to telecoms equipment housed within. | Whole country | Professional Head of Telecoms |  |  | 3 | 1 | 3 | Minor | High | [16 empty] | 4 | 1 | 4 | Moderate | Medium | [15 empty] | 5 | 1 | 5 | Moderate | Medium | [15 empty] | Increased risk rating for 2050's and 2080's based on increasing likelihood of rainfall. |  | Risks to infrastructure services from river, surface water and groundwater flooding
TE048a | TEL073 | Asset | Telecoms | Telecoms Network | Telecoms Housing | Lineside Cabinet | Meteorological | Precipitation | Rain (extreme and/or prolonged wet spell) |  |  | There is a risk of water ingress to lineside cabinets (climate controlled) due to flooding. | Scotland | Telecoms RAM | Limited mitigation from NR/L3/TEL/ 30181/009 maintenance standard | loss or degradation of service | [5 empty] | 6 | Moderate | Medium | [12 empty] | We expect to see more frequent flood events as a result of changing weather patterns, in particular wetter winters and more frequent extreme rainfall events across all seasons | [5 empty] | 6 | Moderate | Low | [17 empty] | 8 | Moderate | Low | [14 empty] | Risks to infrastructure services from river, surface water and groundwater flooding
TE048b | TEL075 | Asset | Telecoms | Telecoms Network | Telecoms Housing | Lineside Cabinet | Meteorological | Precipitation | Rain (extreme and/or prolonged wet spell) |  |  | There is a risk of water ingress to lineside cabinets (BoP / non-climate controlled) due to flooding. | Scotland | Telecoms RAM | Limited mitigation /L3/TEL/ 30181/009 maintenance standard | loss or degradation of service | [5 empty] | 6 | Moderate | Medium | [12 empty] | We expect to see more frequent flood events as a result of changing weather patterns, in particular wetter winters and more frequent extreme rainfall events across all seasons | [5 empty] | 6 | Moderate | Low | [17 empty] | 8 | Moderate | Low | [14 empty] | Risks to infrastructure services from river, surface water and groundwater flooding
TE048c | TEL077 | Asset | Telecoms | Telecoms Network | Telecoms Housing | Lineside Cabinet | Meteorological | Precipitation | Rain (extreme and/or prolonged wet spell) |  |  | There is a risk of water ingress to lineside cabinets (copper distribution cabinet) due to flooding. | Scotland | Telecoms RAM | Limited mitigation /L3/TEL/ 30181/009 maintenance standard | loss or degradation of service | [5 empty] | 6 | Moderate | Medium | [12 empty] | We expect to see more frequent flood events as a result of changing weather patterns, in particular wetter winters and more frequent extreme rainfall events across all seasons | [5 empty] | 6 | Moderate | Low | [17 empty] | 8 | Moderate | Low | [14 empty] | Risks to infrastructure services from river, surface water and groundwater flooding
TE049 |  | Asset | Telecoms | Telecoms Network | Telecoms Housing |  | Meteorological | Precipitation | Rain (extreme event) |  | Direct | There is a risk of flooding / water ingress into lineside buildings due to extreme rainfall events. This may result in damage to telecoms equipment housed within. | Whole country | Professional Head of Telecoms and Professional Head of Buildings and Architecture |  |  | 1 | 1 | 1 | Minor | High | [16 empty] | 2 | 2 | 4 | Moderate | Low | [15 empty] | 3 | 2 | 6 | Moderate | Low | [15 empty] | Increased risk rating for 2050's and 2080's based on increasing likelihood and risk of flooding. |  | Risks to infrastructure services from river, surface water and groundwater flooding
TE050 |  | Asset | Telecoms | Telecoms Network | Telecoms Housing |  | Meteorological | Temperature | High Temp (hot days and/or prolonged hot spell) |  | Direct | There is a risk of overheating equipment and fire in equipment rooms (station, office bulding) due to high temperatures. | Whole country | Professional Head of Telecoms and Professional Head of Buildings and Architecture |  | Loss of service. | 3 | 1 | 3 | Minor | High | [16 empty] | 4 | 1 | 4 | Moderate | Medium | [15 empty] | 5 | 1 | 5 | Moderate | Medium | [15 empty] | Increased risk rating for 2050's and 2080's based on increasing temperatures nationally in the future. |  | Risks to transport from high and low temperatures, high winds, lightning | Risks to digital from high and low temperatures, high winds and lightning
TE051 |  | Asset | Telecoms | Telecoms Network | Telecoms Housing | REB | Meteorological | Temperature | High Temp (hot days and/or prolonged hot spell) |  | Direct | There is a risk of overheating equipment and fire in REB due to high temperatures. | Whole country | Professional Head of Telecoms and Professional Head of Buildings and Architecture |  | Loss of service. | 3 | 2 | 6 | Moderate | High | [16 empty] | 4 | 2 | 8 | Moderate | Medium | [15 empty] | 5 | 2 | 10 | Major | Medium | [15 empty] | Increased risk rating for 2050's and 2080's based on increasing temperatures nationally in the future. |  | Risks to transport from high and low temperatures, high winds, lightning | Risks to digital from high and low temperatures, high winds and lightning
TE052 |  | Asset | Telecoms | Telecoms Network | Telecoms Housing | Lineside Cabinet | Meteorological | Temperature | High Temp (hot days and/or prolonged hot spell) |  | Direct | There is a risk of overheating equipment and fire in location cases due to high temperatures. | Whole country | Professional Head of Telecoms |  | Loss of service. | 3 | 2 | 6 | Moderate | High | [16 empty] | 4 | 2 | 8 | Moderate | Medium | [15 empty] | 5 | 2 | 10 | Major | Medium | [15 empty] | Increased risk rating for 2050's and 2080's based on increasing temperatures nationally in the future. |  | Risks to transport from high and low temperatures, high winds, lightning | Risks to digital from high and low temperatures, high winds and lightning
TE053 |  | Asset | Telecoms | Telecoms Network | Telecoms Housing |  | Meteorological | Temperature | High Temp (hot days and/or prolonged hot spell) |  | Direct | There is a risk of overheating equipment and fire in lineside buildings due to high temperatures. | Whole country | Professional Head of Telecoms and Professional Head of Buildings and Architecture |  | Loss of service. | 3 | 2 | 6 | Moderate | High | [16 empty] | 4 | 2 | 8 | Moderate | Medium | [15 empty] | 5 | 2 | 10 | Major | Medium | [15 empty] | Increased risk rating for 2050's and 2080's based on increasing temperatures nationally in the future. |  | Risks to transport from high and low temperatures, high winds, lightning | Risks to digital from high and low temperatures, high winds and lightning
TE054 |  | Asset | Telecoms | Telecoms Network | Level Crossing Telephone Systems | Level crossing telephone systems | Environmental | Vegetation |  | Vegetation Growth | Direct | There is a risk of overgrown vegetation due to extended growing season. This could result in reduced effectiveness of solar panels which power the level crossing telephone. | Whole Country | Professional Head of Telecoms |  |  | 3 | 1 | 3 | Minor | High | [16 empty] | 4 | 1 | 4 | Moderate | Low | [15 empty] | 5 | 1 | 5 | Moderate | Low | [15 empty] | Increased risk rating assuming faster vegetation growth expected in the future. |  | Risks to transport from high and low temperatures, high winds, lightning | Risks to digital from high and low temperatures, high winds and lightning
TE055 |  | Asset | Telecoms | Telecoms Network | Level Crossing Telephone Systems | Level crossing telephone systems | Meteorological | Precipitation | Rain (extreme event) |  | Direct | There is a risk of signal loss to the level crossing telephone (satellite) due to extreme rainfall events. | Whole Country | Professional Head of Telecoms |  | Loss of service. | 1 | 1 | 1 | Minor | High | [16 empty] | 1 | 1 | 1 | Minor | Low | [15 empty] | 1 | 1 | 1 | Minor | Low | [15 empty] | Same risk profile as no current issues exist but due to changes such as PSTN switch off, this risk will need to be reviewed beyond 2025. |  | Risks to infrastructure services from river, surface water and groundwater flooding
TE056 |  | Asset | Telecoms |  |  |  | Meteorological | Temperature | High Temp (hot days and/or prolonged hot spell) |  | Indirect | There is a risk of increased duration of DNO outage due to high temperatures. This could result in greater requirement for battery support in a controlled environment. | Whole country | Professional Head of Telecoms |  |  | 1 | 1 | 1 | Minor | High | [16 empty] | 2 | 1 | 2 | Minor | Medium | [15 empty] | 3 | 1 | 3 | Minor | Medium | [15 empty] | Increased risk rating for 2050's and 2080's based on increasing temperatures nationally in the future. |  | Risks to transport from high and low temperatures, high winds, lightning | Risks to digital from high and low temperatures, high winds and lightning
TE057 |  | Asset | Telecoms |  |  |  | Meteorological | Temperature | High Temp (hot days and/or prolonged hot spell) |  | Indirect | There is a risk of increased duration of DNO outage due to high temperatures. This could result in greater requirement for battery support in an uncontrolled environment. | Whole country | Professional Head of Telecoms |  |  | 2 | 1 | 2 | Minor | High | [16 empty] | 3 | 1 | 3 | Minor | Medium | [15 empty] | 4 | 1 | 4 | Moderate | Medium | [15 empty] | Increased risk rating for 2050's and 2080's based on increasing temperatures nationally in the future. |  | Risks to transport from high and low temperatures, high winds, lightning | Risks to digital from high and low temperatures, high winds and lightning
TE058 |  | Asset | Telecoms | Telecoms Cable Route | Telecoms Cable Route | Telecoms Cable Route | Meteorological | Precipitation | Rain (extreme event) |  | Direct | There is a risk of water ingress into the trough route containing fibre/copper cable due to extreme rainfall events. This may result in increased risk to cable joints. | Whole country | Professional Head of Telecoms |  |  | 3 | 2 | 6 | Moderate | Medium | [16 empty] | 4 | 2 | 8 | Moderate | Low | [15 empty] | 4 | 2 | 8 | Moderate | Low | [15 empty] | Heavy rainfall events expected to increase in frequency as a result of climate change, particularly the heavy convective rainfall events associated with summer months |  | Risks to infrastructure services from river, surface water and groundwater flooding
TE058a | TEL016 | Asset | Telecoms | Telecoms Cable Route | Telecoms Cable Route | Telecoms Cable Route | Hydrological | Precipitation |  | Flooding (non-coastal) |  | There is a risk of concrete cable routes flooding due to prolonged periods of rainfall. This may result in damage to the cables. | Scotland | Telecoms RAM | None | loss or degradation of service | [5 empty] | 6 | Moderate | Medium | [12 empty] | Prolonged wet spells will likely increase in frequency during winter months, and decrease in frequency during summer months - so rainfall patters become more seasonal | [5 empty] | 6 | Moderate | Low | [17 empty] | 8 | Moderate | Low | [14 empty] | Risks to infrastructure services from river, surface water and groundwater flooding
TE058b | TEL022 | Asset | Telecoms | Telecoms Cable Route | Telecoms Cable Route | Telecoms Cable Route | Hydrological | Precipitation |  | Flooding (non-coastal) |  | There is a risk of polymer cable routes flooding due to prolonged periods of rainfall. This may result in damage to the cables. | Scotland | Telecoms RAM | None | loss or degradation of service | [5 empty] | 6 | Moderate | Medium | [12 empty] | Prolonged wet spells will likely increase in frequency during winter months, and decrease in frequency during summer months - so rainfall patters become more seasonal | [5 empty] | 6 | Moderate | Low | [17 empty] | 8 | Moderate | Low | [14 empty] | Risks to infrastructure services from river, surface water and groundwater flooding
TE058c | TEL028 | Asset | Telecoms | Telecoms Cable Route | Telecoms Cable Route | Telecoms Cable Route | Hydrological | Precipitation |  | Flooding (non-coastal) |  | There is a risk of sub-duct cable routes flooding due to prolonged periods of rainfall. This may result in damage to the cables. | Scotland | Telecoms RAM | None | loss or degradation of service | [5 empty] | 6 | Moderate | Medium | [12 empty] | Prolonged wet spells will likely increase in frequency during winter months, and decrease in frequency during summer months - so rainfall patters become more seasonal | [5 empty] | 6 | Moderate | Low | [17 empty] | 8 | Moderate | Low | [14 empty] | Risks to infrastructure services from river, surface water and groundwater flooding
TE059 |  | Asset | Telecoms | Telecoms Cable Route | Telecoms Cable Route | Telecoms Cable Route | Meteorological | Precipitation | Rain (extreme event) |  | Indirect | There is a risk of loss of ground stability due to extreme rainfall events. This may result in trough routes containing fibre/copper cables sliding down banks. | Whole country | Professional Head of Telecoms |  |  | 3 | 2 | 6 | Moderate | Medium | [16 empty] | 4 | 2 | 8 | Moderate | Low | [15 empty] | 4 | 2 | 8 | Moderate | Low | [15 empty] | Heavy rainfall events expected to increase in frequency as a result of climate change, particularly the heavy convective rainfall events associated with summer months |  | Risks to transport networks from slope and embankment failure
TE060 |  | Asset | Telecoms | Telephone | Telephone Equipment | Lineside telephones | Meteorological | Temperature | High Temp (hot days and/or prolonged hot spell) |  | Direct | There is a risk of overheating of level crossing telephone due to high temperature hot days or prolonged hot spells. This may result in burns injuries to workers hands and ears. | Whole country | Professional Head of Telecoms |  |  | 1 | 1 | 1 | Minor | High | [16 empty] | 2 | 1 | 2 | Minor | Medium | [15 empty] | 3 | 1 | 3 | Minor | Medium | [15 empty] | Increased risk rating for 2050's and 2080's based on increasing temperatures nationally in the future. |  | Risks to transport from high and low temperatures, high winds, lightning | Risks to digital from high and low temperatures, high winds and lightning
TE061 |  | Other | H&S/ Welfare | Staff |  | Staff | Meteorological | Temperature | High Temp (hot days and/or prolonged hot spell) |  | Indirect | There is a risk of increase alarm management for NMC staff in Stoke due to high temperatures. | Whole country | Professional Head of Telecoms |  |  | 1 | 1 | 1 | Minor | High | [16 empty] | 2 | 1 | 2 | Minor | Medium | [15 empty] | 3 | 1 | 3 | Minor | Medium | [15 empty] | Increased risk rating for 2050's and 2080's based on increasing temperatures nationally in the future. |  | Risks to transport from high and low temperatures, high winds, lightning | Risks to digital from high and low temperatures, high winds and lightning
TE062 |  | Asset | Telecoms | Telecoms Cable Route | Telecoms Cable Route | Telecoms Cable Route | Meteorological | Precipitation | Rain (extreme event) |  | Direct | There is a risk of washing away of earthworks due to extreme rainfall event (massive localised downpour). This may result in damage to telecoms cable route. | Whole country | Professional Head of Telecoms |  |  | 3 | 2 | 6 | Moderate | Medium | [16 empty] | 4 | 2 | 8 | Moderate | Low | [15 empty] | 4 | 2 | 8 | Moderate | Low | [15 empty] | Heavy rainfall events expected to increase in frequency as a result of climate change, particularly the heavy convective rainfall events associated with summer months |  | Risks to transport networks from slope and embankment failure | Risks to infrastructure services from river, surface water and groundwater flooding
TE062a | TEL018 | Asset | Telecoms | Telecoms Cable Route | Telecoms Cable Route | Telecoms Cable Route | Meteorological | Precipitation | Rain (extreme and/or prolonged wet spell) |  |  | There is a risk of cable being damaged or concrete cable routes washed away due to flooding events | Scotland | Telecoms RAM | None | loss or degradation of service | [5 empty] | 6 | Moderate | Medium | [12 empty] | We expect to see more frequent flood events as a result of changing weather patterns, in particular wetter winters and more frequent extreme rainfall events across all seasons | [5 empty] | 6 | Moderate | Low | [17 empty] | 8 | Moderate | Low | [14 empty] | Risks to infrastructure services from river, surface water and groundwater flooding
TE062b | TEL023 | Asset | Telecoms | Telecoms Cable Route | Telecoms Cable Route | Telecoms Cable Route | Meteorological | Precipitation | Rain (extreme event) |  |  | There is a risk of cable being damaged or polymer cable routes washed away due to flooding events | Scotland | Telecoms RAM | None | loss or degradation of service | [5 empty] | 2 | Minor | Medium | [12 empty] | We expect to see more frequent flood events as a result of changing weather patterns, in particular wetter winters and more frequent extreme rainfall events across all seasons | [5 empty] | 6 | Moderate | Low | [17 empty] | 8 | Moderate | Low | [14 empty] | Risks to infrastructure services from river, surface water and groundwater flooding
TE062c | TEL029 | Asset | Telecoms | Telecoms Cable Route | Telecoms Cable Route | Telecoms Cable Route | Meteorological | Precipitation | Rain (extreme and/or prolonged wet spell) |  |  | There is a risk of cable sub-duct being damaged or routes washed away due to flooding events. | Scotland | Telecoms RAM | None | loss or degradation of service | [5 empty] | 6 | Moderate | Medium | [12 empty] | We expect to see more frequent flood events as a result of changing weather patterns, in particular wetter winters and more frequent extreme rainfall events across all seasons | [5 empty] | 6 | Moderate | Low | [17 empty] | 8 | Moderate | Low | [14 empty] | Risks to infrastructure services from river, surface water and groundwater flooding
TE063 | TEL008 | Asset | Signalling | Signalling Assets | Interlocking Area | RETB | Meteorological | Precipitation | Rain (extreme event) |  | Direct | There is a risk of water ingress to RETB due to extreme rainfall events. | Scotland | Professional Head of Telecoms |  | Asset failure, loss of service, loss of coverage. | 4 | 2 | 8 | Moderate | Medium | 6 | Moderate | Medium | [13 empty] | 4 | 2 | 8 | Moderate | Medium | 6 | Moderate | Low | [12 empty] | 4 | 2 | 8 | Moderate | Low | 8 | Moderate | Low | [12 empty] | Heavy rainfall events expected to increase in frequency as a result of climate change, particularly the heavy convective rainfall events associated with summer months |  | Risks to infrastructure services from river, surface water and groundwater flooding
TE064 | TEL009 | Asset | Signalling | Signalling Assets | Interlocking Area | RETB | Meteorological | Precipitation | Snow |  | Direct | There is a risk of snow/ice loading on RETB antennas due to heavy snowfall events. | Scotland | Professional Head of Telecoms |  | Asset failure, loss of service, loss of coverage. | 2 | 2 | 4 | Moderate | Medium | 4 | Moderate | Medium | [13 empty] | 3 | 2 | 6 | Moderate | Medium | 6 | Moderate | Low | [12 empty] | 3 | 2 | 6 | Moderate | Low | 2 | Minor | Low | [12 empty] | Heavy snowfall events expected to decrease throught the country in frequency as a result of climate change, though recognise that they will still occur |  | Risks to transport from high and low temperatures, high winds, lightning | Risks to digital from high and low temperatures, high winds and lightning
TE065 | TEL010 | Asset | Signalling | Signalling Assets | Interlocking Area | RETB | Meteorological | Temperature | High Temp (hot days and/or prolonged hot spell) |  | Direct | There is a risk of overheating of RETB equipment due to high temperatures. | Scotland | Professional Head of Telecoms |  | Asset failure, loss of service, loss of coverage. | 3 | 2 | 6 | Moderate | Medium | 6 | Moderate | Medium | [13 empty] | 4 | 2 | 8 | Moderate | Medium | 8 | Moderate | Low | [12 empty] | 4 | 2 | 8 | Moderate | Low | 10 | Major | Low | [12 empty] | Hotter summers and warmer winters are expected with less cold weather events. The frequency and intensity of very hot days will likely increase |  | Risks to transport from high and low temperatures, high winds, lightning | Risks to digital from high and low temperatures, high winds and lightning
TE066 | TEL011 | Asset | Signalling | Signalling Assets | Interlocking Area | RETB | Meteorological | Temperature | Temperature change (large diurnal swing) |  | Direct | There is a risk of shortened asset life cycle of RETB equpment due to a large diurnal temperature range. | Scotland | Professional Head of Telecoms |  | Shortened asset life cycle, early replacement. | 2 | 1 | 2 | Minor | Medium | 2 | Minor | Medium | [13 empty] | 3 | 1 | 3 | Minor | Medium | 3 | Minor | Low | [12 empty] | 3 | 1 | 3 | Minor | Low | 3 | Minor | Low | [12 empty] | Hotter summers and warmer winters are expected with less cold weather events - the impact this will have on diurnal temperature ranges is unclear |  | Risks to transport from high and low temperatures, high winds, lightning | Risks to digital from high and low temperatures, high winds and lightning
TE067 | TEL012 | Asset | Signalling | Signalling Assets | Interlocking Area | RETB | Meteorological | Meteorological (other) | High winds / storms |  | Direct | There is a risk of damage to RETB antennas and buildings due to storm events / high winds. | Scotland | Professional Head of Telecoms |  | Asset failure, loss of service, loss of coverage. | 4 | 2 | 8 | Moderate | High | 8 | Moderate | High | [13 empty] | 5 | 2 | 10 | Major | High | 10 | Major | Medium | [12 empty] | 5 | 2 | 10 | Major | Medium | 10 | Major | Low | [12 empty] | Trends associated with future storm/high wind events are unclear. There is no strong evidence / data yet to suggest they will change in frequency or intensity |  | Risks to transport from high and low temperatures, high winds, lightning | Risks to digital from high and low temperatures, high winds and lightning
TE068 | TEL013 | Asset | Signalling | Signalling Assets | Interlocking Area | RETB | Hydrological | Sea-level |  | Storm Surge | Direct | There is a risk of damage to RETB antennas due to flooding caused by storm surges. | Scotland | Professional Head of Telecoms |  | Asset failure, loss of service, loss of coverage. | 3 | 2 | 6 | Moderate | Medium | 6 | Moderate | Medium | [13 empty] | 4 | 2 | 8 | Moderate | Medium | 8 | Moderate | Low | [12 empty] | 4 | 2 | 8 | Moderate | Low | 8 | Moderate | Low | [12 empty] | More frequent flood events expected, associated with all flood types, as a result of climate change |  | Risks to infrastructure services from coastal flooding and erosion
TE069 | TEL014 | Asset | Signalling | Signalling Assets | Interlocking Area | RETB | Meteorological | Meteorological (other) | Lightning |  | Direct | There is a risk of damage to RETB antennas due to lightning events. This may result in power failure. | Scotland | Professional Head of Telecoms |  | Asset failure, loss of service, loss of coverage. | 4 | 2 | 8 | Moderate | High | 8 | Moderate | High | [13 empty] | 5 | 2 | 10 | Major | High | 10 | Major | Medium | [12 empty] | 5 | 2 | 10 | Major | Medium | 10 | Major | Low | [12 empty] | There may be an increase in the frequency of lightning strikes as a result of increasing global temperatures but there is low confidence in this as a trend |  | Risks to transport from high and low temperatures, high winds, lightning | Risks to digital from high and low temperatures, high winds and lightning
TE070 | TEL053 | Asset | Telecoms | Telecoms network | SISS | CIS | Meteorological | Temperature | High Temp (hot days and/or prolonged hot spell) |  | Direct | There is a risk of overheating of CIS equipment due to high temperatures. | Whole country | Professional Head of Telecoms |  | Asset failure, loss of the ability to update passengers with train information. | 3 | 2 | 8 | Moderate | High | 8 | Moderate | High | [13 empty] | 4 | 2 | 8 | Moderate | Medium | 10 | Major | Medium | [12 empty] | 4 | 2 | 8 | Moderate | Medium | 10 | Major | Low | [12 empty] | Hotter summers and warmer winters are expected with less cold weather events. The frequency and intensity of very hot days will likely increase |  | Risks to transport from high and low temperatures, high winds, lightning | Risks to digital from high and low temperatures, high winds and lightning
TE071 | TEL054 | Asset | Telecoms | Telecoms network | SISS | CIS | Meteorological | Temperature | Low Temp (cold days and/or prolonged cold spell) |  | Direct | There is a risk of failure of CIS equipment due to low temperatures. This is exacerbated by the equipment operating outside of its design range. | Whole country | Professional Head of Telecoms |  | Asset failure, loss of the ability to update passengers with train information. | 2 | 2 | 4 | Moderate | Medium | 4 | Moderate | Medium | [13 empty] | 3 | 2 | 6 | Moderate | Low | 4 | Moderate | Low | [12 empty] | 3 | 2 | 6 | Moderate | Low | 2 | Minor | Low | [12 empty] | Frequency and intensity of cold spells expected to decrease as a result of climate change |  | Risks to transport from high and low temperatures, high winds, lightning | Risks to digital from high and low temperatures, high winds and lightning
TE072 | TEL055 | Asset | Telecoms | Telecoms network | SISS | CIS | Meteorological | Meteorological (other) | High winds / storms |  | Direct | There is a risk of damage to CIS equipment due to storm events / high winids. | Whole country | Professional Head of Telecoms |  | Asset failure, loss of the ability to update passengers with train information. | 3 | 2 | 6 | Moderate | Medium | 6 | Moderate | Medium | [13 empty] | 4 | 2 | 8 | Moderate | Low | 6 | Moderate | Low | [12 empty] | 4 | 2 | 8 | Moderate | Low | 6 | Moderate | Low | [12 empty] | Trends associated with future storm/high wind events are unclear. There is no strong evidence / data yet to suggest they will change in frequency or intensity |  | Risks to transport from high and low temperatures, high winds, lightning | Risks to digital from high and low temperatures, high winds and lightning
TE073 | TEL056 | Asset | Telecoms | Telecoms network | SISS | CIS | Meteorological | Meteorological (other) | Lightning |  | Direct | There is a risk of damage to CIS equipment due to lightning events. | Whole country | Professional Head of Telecoms |  | Asset failure, loss of the ability to update passengers with train information. | 3 | 2 | 6 | Moderate | Medium | 6 | Moderate | Medium | [13 empty] | 4 | 2 | 8 | Moderate | Low | 8 | Moderate | Low | [12 empty] | 4 | 2 | 8 | Moderate | Low | 8 | Moderate | Low | [12 empty] | There may be an increase in the frequency of lightning strikes as a result of increasing global temperatures but there is low confidence in this as a trend |  | Risks to transport from high and low temperatures, high winds, lightning | Risks to digital from high and low temperatures, high winds and lightning
TE074 | TEL057 | Asset | Telecoms | Telecoms network | SISS | PA | Meteorological | Temperature | High Temp (hot days and/or prolonged hot spell) |  | Direct | There is a risk of overheating of LLPA equipment due to high temperatures. | Whole country | Professional Head of Telecoms |  | Asset failure, loss of the ability to update passengers with train information. | 3 | 2 | 8 | Moderate | High | 8 | Moderate | High | [13 empty] | 4 | 2 | 8 | Moderate | Low | 10 | Major | Medium | [12 empty] | 4 | 2 | 8 | Moderate | Low | 10 | Major | Low | [12 empty] | Hotter summers and warmer winters are expected with less cold weather events. The frequency and intensity of very hot days will likely increase |  | Risks to transport from high and low temperatures, high winds, lightning | Risks to digital from high and low temperatures, high winds and lightning
TE075 | TEL058 | Asset | Telecoms | Telecoms network | SISS | PA | Meteorological | Temperature | Low Temp (cold days and/or prolonged cold spell) |  | Direct | There is a risk of failure of LLPA equipment due to low temperatures. This is exacerbated by the equipment operating outside of its design range. | Whole country | Professional Head of Telecoms |  | Asset failure, loss of the ability to update passengers with train information. | 2 | 2 | 4 | Moderate | Medium | 4 | Moderate | Medium | [13 empty] | 3 | 2 | 6 | Moderate | Low | 4 | Moderate | Low | [12 empty] | 3 | 2 | 6 | Moderate | Low | 2 | Minor | Low | [12 empty] | Frequency and intensity of cold spells expected to decrease as a result of climate change |  | Risks to transport from high and low temperatures, high winds, lightning | Risks to digital from high and low temperatures, high winds and lightning
TE076 | TEL059 | Asset | Telecoms | Telecoms network | SISS | PA | Meteorological | Meteorological (other) | High winds / storms |  | Direct | There is a risk of damage to LLPA equipment due to storm events / high winids. | Whole country | Professional Head of Telecoms |  | Asset failure, loss of the ability to update passengers with train information. | 3 | 2 | 6 | Moderate | Medium | 6 | Moderate | Medium | [13 empty] | 4 | 2 | 8 | Moderate | Low | 6 | Moderate | Low | [12 empty] | 4 | 2 | 8 | Moderate | Low | 6 | Moderate | Low | [12 empty] | Trends associated with future storm/high wind events are unclear. There is no strong evidence / data yet to suggest they will change in frequency or intensity |  | Risks to transport from high and low temperatures, high winds, lightning | Risks to digital from high and low temperatures, high winds and lightning
TE077 | TEL060 | Asset | Telecoms | Telecoms network | SISS | PA | Meteorological | Meteorological (other) | Lightning |  | Direct | There is a risk of damage to LLPA equipment due to lightning events. | Whole country | Professional Head of Telecoms |  | Asset failure, loss of the ability to update passengers with train information. | 3 | 2 | 6 | Moderate | Medium | 6 | Moderate | Medium | [13 empty] | 4 | 2 | 8 | Moderate | Low | 8 | Moderate | Low | [12 empty] | 4 | 2 | 8 | Moderate | Low | 8 | Moderate | Low | [12 empty] | There may be an increase in the frequency of lightning strikes as a result of increasing global temperatures but there is low confidence in this as a trend |  | Risks to transport from high and low temperatures, high winds, lightning | Risks to digital from high and low temperatures, high winds and lightning
TE078 |  | Asset | Telecoms | Telecoms network | Transmission equipment |  | Hydrological | Sea-level |  | Storm Surge | Direct | There is a risk of accelerated corrosion of telecoms and Signallingequipment due to storm surges (seawater spray) and/or ingress into equipment. | Coastal | Professional Head of Telecoms | Storm/high winds warning | Delays. | 3 | 2 | 6 | Moderate | Low | [15 empty] | For areas of track in close proximity to the sea this is already a risk | 2 | 2 | 4 | Moderate | Low | [15 empty] | 2 | 1 | 2 | Minor | Low | [15 empty] | As the sea level rises and winter storms become more frequent and severe the frequency of significant wave spray will increase, but the move away from conventional Signallingwill significantly reduce the risk | Was TE082 in Issue 3 | Risks to infrastructure services from coastal flooding and erosion
TE079 |  | Asset | Telecoms | Telecoms Network | Transmission Equipment | Transmission Equipment | Hydrological | Precipitation |  | Flooding (non-coastal) | Direct | There is a risk of flooding of transmission equipment due to coastal flooding and storm damage. This may result in power outages. | Whole country | Professional Head of Telecoms | Linked to trigger level for investment which is asset condition | Increases pressure on battery and UPS resilience. | 2 | 1 | 2 | Minor | High | [16 empty] | 3 | 2 | 6 | Moderate | Medium | [15 empty] | 3 | 3 | 9 | Moderate | Medium | [15 empty] | Based on the assumption that summer periods will see increased rainfall | Was TE083 in Issue 3 | Risks to infrastructure services from river, surface water and groundwater flooding
TE080 |  | Asset | Telecoms | Radio | Radio Systems | GSM R | Meteorological | Temperature | High Temp (hot days and/or prolonged hot spell) |  | Indirect | There is no current failture history to suggest a risk to BTS/BTS-R (Internal) due to high temperatures. | Whole country | Professional Head of Telecoms | Linked to trigger level for investment which is asset condition |  | 2 | 2 | 4 | Moderate | High | [16 empty] | 3 | 2 | 6 | Moderate | Medium | [15 empty] | 3 | 2 | 6 | Moderate | Medium | [15 empty] | Increased risk rating in 2080's due to expected increase in temperature. | Was TE084 in Issue 3 | Risks to transport from high and low temperatures, high winds, lightning | Risks to digital from high and low temperatures, high winds and lightning
TE081 |  | Asset | Telecoms | Radio | Radio Systems | GSM R | Meteorological | Temperature | Low Temp (cold days and/or prolonged cold spell) |  | Direct | There is no current failture history to suggest a risk to Repeater/RRHS (External) due to low temperatures. | Whole country | Professional Head of Telecoms | Linked to trigger level for investment which is asset condition |  | 1 | 1 | 1 | Minor | High | [16 empty] | 1 | 1 | 1 | Minor | Medium | [15 empty] | 1 | 1 | 1 | Minor | Medium | [15 empty] | No current failure history to suggest a risk. Decreased risk due to warmer temperatures. | Was TE085 in Issue 3 | Risks to transport from high and low temperatures, high winds, lightning | Risks to digital from high and low temperatures, high winds and lightning
TE082 |  | Asset | Telecoms | Telecoms network | Transmission equipment |  | Hydrological | Sea-level |  | Storm Surge | Direct | There is a risk of corrosion and degradation to external transmission equipment due to sea level rise and storm surges (e.g. salt spray, immersion). | Coastal | Professional Head of Telecoms | Storm/high winds warning |  | 1 | 1 | 1 | Minor | High | [16 empty] | 2 | 1 | 2 | Minor | Medium | [15 empty] | 3 | 1 | 3 | Minor | Medium | [15 empty] | Increased likelihood in the future due increase in sea level rise. | Was TE086 in Issue 3 | Risks to infrastructure services from coastal flooding and erosion
TE083 |  | Asset | Telecoms | Telecoms network |  |  | Meteorological | Temperature | Low Temp (cold days) |  |  | There is a risk of AC and equipment overworking due to low temperatures. This could result in direct damage to MUX equipment. | Whole country | Professional Head of Telecoms and Professional Head of Buildings and Architecture |  |  | 1 | 2 | 2 | Minor | High | [16 empty] | 1 | 1 | 1 | Minor | High | [15 empty] | 1 | 1 | 1 | Minor | High | [15 empty] | Reduced risk rating for 2050's and 2080's based on increasing temperatures nationally in the future. | Was TE087 in Issue 3 | Risks to transport from high and low temperatures, high winds, lightning | Risks to digital from high and low temperatures, high winds and lightning
TE084 | TEL002 | Asset | Telecoms | Radio | Radio Systems | GSM R | Meteorological | Precipitation | Snow |  | Direct | There is a risk of asset failure of the GSM R through snow/ice build up on antennas due to heavy snowfall events. | Scotland | Telecoms RAM | Limited mitigation from NR/L2/TEL/30124 & NR/L3/TEL/30088 maintenance standards | This may result in a loss of service or reduction of coverage. | [5 empty] | 4 | Moderate | Medium | [12 empty] | We expect heavy snowfall events to decrease in frequency as a result of climate change, though recognise that they will still occur | [5 empty] | 4 | Moderate | Low | [17 empty] | 2 | Minor | Low | [14 empty] | Risks to transport from high and low temperatures, high winds, lightning
TE085 | TEL003 | Asset | Telecoms | Radio | Radio Systems | GSM R | Meteorological | Temperature | High Temp (hot days) |  | Direct | There is a risk of asset failure through equipment overheating due to high daily temperatures. | Scotland | Telecoms RAM | Limited mitigation from NR/L2/TEL/30124 & NR/L3/TEL/30088 maintenance standards | This may result in a loss of service or reduction of coverage. | [5 empty] | 6 | Moderate | Medium | [12 empty] | Hotter summers and warmer winters are expected with less cold weather events. The frequency and intensity of very hot days will likely increase | [5 empty] | 8 | Moderate | Low | [17 empty] | 10 | Major | Low | [14 empty] | Risks to transport from high and low temperatures, high winds, lightning
TE086 | TEL004 | Asset | Telecoms | Radio | Radio Systems | GSM R | Meteorological | Temperature | Temperature change (large diurnal swing) |  | Direct | There is a risk of shortened asset life cycle of the GSM R due to a large diurnal temperature range. | Scotland | Telecoms RAM | Limited mitigation from NR/L2/TEL/30124 & NR/L3/TEL/30088 maintenance standards | This may result in the requirement for early replacement. | [5 empty] | 2 | Minor | Medium | [12 empty] | Hotter summers and warmer winters are expected with less cold weather events - the impact this will have on diurnal temperature ranges is unclear | [5 empty] | 3 | Minor | Low | [17 empty] | 3 | Minor | Low | [14 empty] | Risks to transport from high and low temperatures, high winds, lightning
TE087 | TEL006 | Asset | Telecoms | Radio | Radio Systems | GSM R | Hydrological | Sea-level |  | Storm Surge | Direct | There is a risk of asset failure through power failures caused by flooding due to storm surges. | Scotland | Telecoms RAM | Limited mitigation from NR/L2/TEL/30124 & NR/L3/TEL/30088 maintenance standards | This may result in loss of service or reduction of coverage. | [5 empty] | 6 | Moderate | Medium | [12 empty] | We expect to experience more frequent flood events, associated with all flood types, as a result of climate change | [5 empty] | 8 | Moderate | Low | [17 empty] | 8 | Moderate | Low | [14 empty] | Risks to infrastructure services from coastal flooding and erosion
TE088 | TEL015 | Asset | Telecoms | Telecoms Cable Route | Telecoms Cable Route | Telecoms Cable Route | Geophysical | Solid-mass |  | Subsidence |  | There is a risk of damage to the concrete cable route through subsidence due to extreme rainfall events. | Scotland | Telecoms RAM | None | loss or degradation of service | [5 empty] | 6 | Moderate | Medium | [12 empty] | We expect heavy rainfall events to increase in frequency as a result of climate change, particularly the heavy convective rainfall events associated with summer months | [5 empty] | 6 | Moderate | Low | [17 empty] | 8 | Moderate | Low | [14 empty] | Risks to infrastructure services from coastal flooding and erosion
TE089 | TEL017 | Asset | Telecoms | Telecoms Cable Route | Telecoms Cable Route | Telecoms Cable Route | Meteorological | Precipitation | Snow |  |  | There is a risk of concrete cable trough lids collapsing due to heavy snowfall events, which may result in damage to the cables. | Scotland | Telecoms RAM | None | loss or degradation of service | [5 empty] | 2 | Minor | Medium | [12 empty] | We expect heavy snowfall events to decrease in frequency as a result of climate change, though recognise that they will still occur | [5 empty] | 4 | Moderate | Low | [17 empty] | 4 | Moderate | Low | [14 empty] | Risks to transport from high and low temperatures, high winds, lightning
TE090 | TEL019 | Asset | Telecoms | Telecoms Cable Route | Telecoms Cable Route | Telecoms Cable Route | Geophysical | Precipitation |  | Erosion (Scour) |  | There is a risk of damage to concrete cable trough routes and the cable they contain due to erosion/scour | Scotland | Telecoms RAM | None | loss or degradation of service | [5 empty] | 6 | Moderate | Medium | [18 empty] | 6 | Moderate | Low | [17 empty] | 8 | Moderate | Low | [14 empty] | Risks to infrastructure services from river, surface water and groundwater flooding
TE091 | TEL020 | Asset | Telecoms | Telecoms Cable Route | Telecoms Cable Route | Telecoms Cable Route | Geophysical | Solid-mass |  | Ground Instability (all) |  | There is a risk of damage to concrete cable trough routes and the cable they contain due to ground movement. | Scotland | Telecoms RAM | None | loss or degradation of service | [5 empty] | 6 | Moderate | Medium | [12 empty] | Changes in rainfall and temp will change patterns of mass-movement events - likely becoming more frequent with failure modes potentially shifting (e.g. less freeze-thaw action in place of biological/chemical weathering) | [5 empty] | 6 | Moderate | Low | [17 empty] | 8 | Moderate | Low | [14 empty] | Risks to infrastructure services from coastal flooding and erosion
TE092 | TEL021 | Asset | Telecoms | Telecoms Cable Route | Telecoms Cable Route | Telecoms Cable Route | Geophysical | Solid-mass |  | Subsidence |  | There is a risk of damage to the polymer cable route through subsidence due to extreme rainfall events. | Scotland | Telecoms RAM | None | loss or degradation of service | [5 empty] | 6 | Moderate | Medium | [12 empty] | We expect heavy rainfall events to increase in frequency as a result of climate change, particularly the heavy convective rainfall events associated with summer months | [5 empty] | 6 | Moderate | Low | [17 empty] | 8 | Moderate | Low | [14 empty] | Risks to infrastructure services from coastal flooding and erosion
TE093 | TEL024 | Asset | Telecoms | Telecoms Cable Route | Telecoms Cable Route | Telecoms Cable Route | Geophysical | Precipitation |  | Erosion (Scour) |  | There is a risk of damage to polymer cable trough routes and the cable they contain due to erosion/scour | Scotland | Telecoms RAM | None | loss or degradation of service | [5 empty] | 6 | Moderate | Medium | [18 empty] | 6 | Moderate | Low | [17 empty] | 8 | Moderate | Low | [14 empty] | Risks to infrastructure services from river, surface water and groundwater flooding
TE094 | TEL025 | Asset | Telecoms | Telecoms Cable Route | Telecoms Cable Route | Telecoms Cable Route | Geophysical | Solid-mass |  | Ground Instability (all) |  | There is a risk of damage to polymer cable trough routes and the cable they contain due to ground movement. | Scotland | Telecoms RAM | None | loss or degradation of service | [5 empty] | 6 | Moderate | Medium | [12 empty] | Changes in rainfall and temp will change patterns of mass-movement events - likely becoming more frequent with failure modes potentially shifting (e.g. less freeze-thaw action in place of biological/chemical weathering) | [5 empty] | 6 | Moderate | Low | [17 empty] | 8 | Moderate | Low | [14 empty] | Risks to infrastructure services from coastal flooding and erosion
TE095 | TEL027 | Asset | Telecoms | Telecoms Cable Route | Telecoms Cable Route | Telecoms Cable Route | Geophysical | Solid-mass |  | Subsidence |  | There is a risk of damage to the sub-duct cable route through subsidence due to extreme rainfall events. | Scotland | Telecoms RAM | None | loss or degradation of service | [5 empty] | 6 | Moderate | Medium | [12 empty] | We expect heavy rainfall events to increase in frequency as a result of climate change, particularly the heavy convective rainfall events associated with summer months | [5 empty] | 6 | Moderate | Low | [17 empty] | 8 | Moderate | Low | [14 empty] | Risks to infrastructure services from coastal flooding and erosion
TE096 | TEL030 | Asset | Telecoms | Telecoms Cable Route | Telecoms Cable Route | Telecoms Cable Route | Geophysical | Solid-mass |  | Ground Instability (all) |  | There is a risk of damage to sub-duct cable trough routes and the cable they contain due to ground movement. | Scotland | Telecoms RAM | None | loss or degradation of service | [5 empty] | 6 | Moderate | Medium | [12 empty] | Changes in rainfall and temp will change patterns of mass-movement events - likely becoming more frequent with failure modes potentially shifting (e.g. less freeze-thaw action in place of biological/chemical weathering) | [5 empty] | 6 | Moderate | Low | [17 empty] | 8 | Moderate | Low | [14 empty] | Risks to infrastructure services from coastal flooding and erosion
TE097 | TEL033 | Asset | Telecoms | Telecoms network | DOO CCTV |  | Meteorological | Precipitation | Snow |  |  | There is a risk of damage to DOO CCTV camera equipment due to heavy snowfall events. This may result in reduction of camera coverage | Scotland | Telecoms RAM | None | Disruption of service. | [5 empty] | 4 | Moderate | Medium | [12 empty] | We expect heavy snowfall events to decrease in frequency as a result of climate change, though recognise that they will still occur | [5 empty] | 4 | Moderate | Low | [17 empty] | 2 | Minor | Low | [14 empty] | Risks to transport from high and low temperatures, high winds, lightning
TE098 | TEL034 | Asset | Telecoms | Telecoms network | DOO CCTV |  | Meteorological | Temperature | High Temp (hot days) |  |  | There is a risk of DOO CCTV failure through equipment overheating due to high daily temperatures, which may result in may result in loss of camera coverage. | Scotland | Telecoms RAM | None | Disruption of service. | [5 empty] | 6 | Moderate | Medium | [12 empty] | Hotter summers and warmer winters are expected with less cold weather events. The frequency and intensity of very hot days will likely increase | [5 empty] | 8 | Moderate | Low | [17 empty] | 10 | Major | Low | [14 empty] | Risks to transport from high and low temperatures, high winds, lightning
TE099 | TEL035 | Asset | Telecoms | Telecoms network | DOO CCTV |  | Meteorological | Meteorological (other) | Lightning |  |  | There is a risk of DOO CCTV failure through damage to camera equipment and power failures due to lightning, which may result in a reduction of camera coverage. | Scotland | Telecoms RAM | None | Disruption of service. | [5 empty] | 6 | Moderate | Medium | [12 empty] | There may be an increase in the frequency of lightning strikes as a result of increasing global temperatures but there is low confidence in this as a trend | [5 empty] | 8 | Moderate | Low | [17 empty] | 8 | Moderate | Low | [14 empty] | Risks to transport from high and low temperatures, high winds, lightning
TE100 | TEL037 | Asset | Telecoms | Telecoms network | DOO Mirror |  | Meteorological | Precipitation | Snow |  |  | There is a risk of mirrors being obscured due to heavy snowfall events, which may result in loss of platform coverage. | Scotland | Telecoms RAM | None | [6 empty] | 2 | Minor | Medium | [12 empty] | We expect heavy snowfall events to decrease in frequency as a result of climate change, though recognise that they will still occur | [5 empty] | 2 | Minor | Low | [17 empty] | 2 | Minor | Low | [14 empty] | Risks to transport from high and low temperatures, high winds, lightning
TE101 | TEL039 | Asset | Telecoms | Telecoms network | DOO Mirror |  | Meteorological | Meteorological (other) | High winds / storms |  |  | There is a risk of asset failure through damage to mirrors due to storms/high winds, which may result in loss of platform coverage. | Scotland | Telecoms RAM | None | [6 empty] | 6 | Moderate | Medium | [12 empty] | Although trends associated with future storm/high wind events are unclear, we may experience an increase in tree fall events due to interaction with other climate variables (e.g. prolonged saturation of roots) | [5 empty] | 6 | Moderate | Low | [17 empty] | 8 | Moderate | Low | [14 empty] | Risks to transport from high and low temperatures, high winds, lightning
TE102 | TEL040 | Asset | Telecoms | Radio | Radio systems | Mast | Meteorological | Precipitation | Rain (extreme and/or prolonged wet spell) |  |  | There is a risk of water ingress to masts of radio systems due to extreme and/or prolonged rainfall events. This may result in damage to structures. | Scotland | Telecoms RAM | Limited mitigation NR/L3/TEL/30088 maintenance standards | which may result in loss of service or reduction of radio coverage. | [5 empty] | 6 | Moderate | Medium | [12 empty] | We expect heavy rainfall events to increase in frequency as a result of climate change, particularly the heavy convective rainfall events associated with summer months | [5 empty] | 6 | Moderate | Low | [17 empty] | 8 | Moderate | Low
TE103 | TEL041 | Asset | Telecoms | Radio | Radio systems | Mast | Environmental | Vegetation |  | Treefall |  | There is a risk of damage to radio system mast structures due to tree fall events. | Scotland | Telecoms RAM | Limited mitigation NR/L3/TEL/30088 maintenance standards | which may result in loss of service or reduction of radio coverage. | [5 empty] | 6 | Moderate | Medium | [12 empty] | Although trends associated with future storm/high wind events are unclear, we may experience an increase in tree fall events due to interaction with other climate variables (e.g. prolonged saturation of roots) | [5 empty] | 6 | Moderate | Low | [17 empty] | 8 | Moderate | Low | [14 empty] | Risks to transport from high and low temperatures, high winds, lightning
TE104 | TEL042 | Asset | Telecoms | Radio | Radio systems | Mast | Meteorological | Meteorological (other) | High winds / storms |  |  | There is a risk of damage to radio systems masts/antennas due to storm events / high winds. | Scotland | Telecoms RAM | Limited mitigation NR/L3/TEL/30088 maintenance standards | loss of service or reduction of radio coverage. | [5 empty] | 8 | Moderate | High | [12 empty] | Trends associated with future storm/high wind events are unclear. There is no strong evidence / data yet to suggest they will change in frequency or intensity | [5 empty] | 8 | Moderate | Medium | [17 empty] | 8 | Moderate | Low | [14 empty] | Risks to transport from high and low temperatures, high winds, lightning
TE105 | TEL044 | Asset | Telecoms | Radio | Radio systems | Mast | Geophysical | Solid-mass |  | Ground Instability (all) |  | There is a risk of damage to mast structures and feeder cables due to ground instabilities. | Scotland | Telecoms RAM | Limited mitigation NR/L3/TEL/30088 maintenance standards | loss of service or reduction of radio coverage. | [5 empty] | 4 | Moderate | Medium | [12 empty] | Changes in rainfall and temp will change patterns of mass-movement events - likely becoming more frequent with failure modes potentially shifting (e.g. less freeze-thaw action in place of biological/chemical weathering) | [5 empty] | 6 | Moderate | Low | [17 empty] | 8 | Moderate | Low | [14 empty] | Risks to transport networks from slope and embankment failure
TE106 | TEL045 | Asset | Telecoms | Telephone | Telephone Equipment | Lineside telephones | Meteorological | Precipitation | Snow |  |  | There is a risk of damage to telephone instruments due to heavy snowfall events. | Scotland | Telecoms RAM | Limited mitigation from NR/L3/TEL/ 30181/011 maintenance standard | Loss of service. | [5 empty] | 2 | Minor | Medium | [12 empty] | We expect heavy snowfall events to decrease in frequency as a result of climate change, though recognise that they will still occur | [5 empty] | 2 | Minor | Low | [17 empty] | 2 | Minor | Low | [14 empty] | Risks to transport from high and low temperatures, high winds, lightning
TE107 | TEL046 | Asset | Telecoms | Telephone | Telephone Equipment | Lineside telephones | Meteorological | Meteorological (other) | Lightning |  |  | There is a risk of damage to telephone instruments and line cards due to lightning. | Scotland | Telecoms RAM | Limited mitigation from NR/L3/TEL/ 30181/011 maintenance standard | Loss of service. | [5 empty] | 6 | Moderate | Medium | [12 empty] | There may be an increase in the frequency of lightning strikes as a result of increasing global temperatures but there is low confidence in this as a trend | [5 empty] | 8 | Moderate | Low | [17 empty] | 8 | Moderate | Low | [14 empty] | Risks to transport from high and low temperatures, high winds, lightning
TE108 | TEL047 | Asset | Telecoms | Telephone | Telephone Equipment | Lineside telephones | Hydrological | Precipitation |  | Flooding (non-coastal) |  | There is a risk of cables and telephones instruments being damaged or telephone post foundations being washed away due to flooding events. | Scotland | Telecoms RAM | Limited mitigation from NR/L3/TEL/ 30181/011 maintenance standard | loss or degradation of service | [5 empty] | 6 | Moderate | Medium | [12 empty] | We expect to see more frequent flood events as a result of changing weather patterns, in particular wetter winters and more frequent extreme rainfall events across all seasons | [5 empty] | 6 | Moderate | Low | [17 empty] | 8 | Moderate | Low | [14 empty] | Risks to infrastructure services from river, surface water and groundwater flooding
TE109 | TEL048 | Asset | Telecoms | Telephone | Telephone Equipment | Lineside telephones | Geophysical | Solid-mass |  | Ground Instability (all) |  | There is a risk of cables and telephones instruments being damaged or telephone post foundations destroyed due to ground movement. | Scotland | Telecoms RAM | Limited mitigation from NR/L3/TEL/ 30181/011 maintenance standard | Loss of service. | [5 empty] | 6 | Moderate | Medium | [12 empty] | Changes in rainfall and temp will change patterns of mass-movement events - likely becoming more frequent with failure modes potentially shifting (e.g. less freeze-thaw action in place of biological/chemical weathering) | [5 empty] | 6 | Moderate | Low | [17 empty] | 8 | Moderate | Low | [14 empty] | Risks to transport networks from slope and embankment failure
TE110 | TEL049 | Asset | Telecoms | Telecoms Network | Level Crossing Telephone Systems | Level crossing telephone systems | Meteorological | Precipitation | Snow |  |  | There is a risk of damage to level crossing telephone instruments due to heavy snowfall events. | Scotland | Telecoms RAM | Limited mitigation from NR/L3/TEL/ 30181/013 maintenance standard | Loss of service. | [5 empty] | 3 | Minor | Medium | [12 empty] | We expect heavy snowfall events to decrease in frequency as a result of climate change, though recognise that they will still occur | [5 empty] | 3 | Minor | Low | [17 empty] | 3 | Minor | Low | [14 empty] | Risks to transport from high and low temperatures, high winds, lightning
TE111 | TEL050 | Asset | Telecoms | Telecoms Network | Level Crossing Telephone Systems | Level crossing telephone systems | Meteorological | Meteorological (other) | Lightning |  |  | There is a risk of damage to level crossing telephone instruments and PETS line cards due to lightning. | Scotland | Telecoms RAM | Limited mitigation from NR/L3/TEL/ 30181/013 maintenance standard | Loss of service. | [5 empty] | 9 | Moderate | Medium | [12 empty] | There may be an increase in the frequency of lightning strikes as a result of increasing global temperatures but there is low confidence in this as a trend | [5 empty] | 12 | Major | Low | [17 empty] | 12 | Major | Low | [14 empty] | Risks to transport from high and low temperatures, high winds, lightning
TE112 | TEL051 | Asset | Telecoms | Telecoms Network | Level Crossing Telephone Systems | Level crossing telephone systems | Hydrological | Precipitation |  | Flooding (non-coastal) |  | There is a risk of cables and telephones instruments being damaged or telephone post foundations being washed away due to flooding events | Scotland | Telecoms RAM | Limited mitigation from NR/L3/TEL/ 30181/013 maintenance standard | loss or degradation of service | [5 empty] | 3 | Minor | Medium | [12 empty] | We expect to see more frequent flood events as a result of changing weather patterns, in particular wetter winters and more frequent extreme rainfall events across all seasons | [5 empty] | 9 | Moderate | Low | [17 empty] | 12 | Major | Low | [14 empty] | Risks to infrastructure services from river, surface water and groundwater flooding
TE113 | TEL052 | Asset | Telecoms | Telecoms Network | Level Crossing Telephone Systems | Level crossing telephone systems | Geophysical | Solid-mass |  | Ground Instability (all) |  | There is a risk of cables and telephones instruments being damaged or telephone post foundations destroyed due to ground movement. | Scotland | Telecoms RAM | Limited mitigation from NR/L3/TEL/ 30181/013 maintenance standard | Loss of service. | [5 empty] | 3 | Minor | Medium | [12 empty] | Changes in rainfall and temp will change patterns of mass-movement events - likely becoming more frequent with failure modes potentially shifting (e.g. less freeze-thaw action in place of biological/chemical weathering) | [5 empty] | 6 | Moderate | Low | [17 empty] | 9 | Moderate | Low | [14 empty] | Risks to transport networks from slope and embankment failure
TE114 | TEL064 | Asset | Telecoms | Telecoms Network | Telecoms Cable | Fibre optic cable | Meteorological | Temperature | Temperature change (large diurnal swing) |  |  | There is a risk of stress on fibres/fibre joints due to a large diurnal temperature range. This could result in asset failure. | Scotland | Telecoms RAM | None | loss or degradation of service | [5 empty] | 4 | Moderate | Medium | [12 empty] | Hotter summers and warmer winters are expected with less cold weather events - the impact this will have on diurnal temperature ranges is unclear | [5 empty] | 6 | Moderate | Low | [17 empty] | 6 | Moderate | Low | [14 empty] | Risks to transport from high and low temperatures, high winds, lightning
TE115 | TEL065 | Asset | Telecoms | Telecoms Network | Telecoms Cable | Fibre optic cable | Hydrological | Precipitation |  | Flooding (non-coastal) |  | There is a risk of damage to fibre cables/fibre joints due to flooding events. | Scotland | Telecoms RAM | None | loss or degradation of service | [5 empty] | 6 | Moderate | Medium | [12 empty] | We expect to see more frequent flood events as a result of changing weather patterns, in particular wetter winters and more frequent extreme rainfall events across all seasons | [5 empty] | 6 | Moderate | Low | [17 empty] | 8 | Moderate | Low | [14 empty] | Risks to infrastructure services from river, surface water and groundwater flooding
TE116 | TEL066 | Asset | Telecoms | Telecoms Network | Telecoms Cable | Fibre optic cable | Geophysical | Solid-mass |  | Ground Instability (all) |  | There is a risk of fibre cables/fibre joints being damaged due to ground movement. | Scotland | Telecoms RAM | None | loss or degradation of service | [5 empty] | 6 | Moderate | Medium | [12 empty] | Changes in rainfall and temp will change patterns of mass-movement events - likely becoming more frequent with failure modes potentially shifting (e.g. less freeze-thaw action in place of biological/chemical weathering) | [5 empty] | 6 | Moderate | Low | [17 empty] | 8 | Moderate | Low | [14 empty] | Risks to transport networks from slope and embankment failure
TE117 | TEL067 | Asset | Telecoms | Telecoms Network | Telecoms Cable | Fibre optic cable | Meteorological | Precipitation | Rain (prolonged dry spell) |  |  | There is a risk of fibre cables being burned during lineside fires due to prolonged dry spells. | Scotland | Telecoms RAM | None | loss or degradation of service | [5 empty] | 8 | Moderate | High | [12 empty] | More frequent hot days and hot spells, combined with drier summers, may increase the frequency of lineside fires | [5 empty] | 8 | Moderate | Medium | [17 empty] | 10 | Major | Low | [14 empty] | Risks to transport from high and low temperatures, high winds, lightning
TE118 | TEL069 | Asset | Telecoms | Telecoms Network | Telecoms Cable | Copper cable | Meteorological | Meteorological (other) | Lightning |  |  | There is a risk of damage to copper cables due to lightning. This may result in loss or degradation of service. | Scotland | Telecoms RAM | None | loss or degradation of service | [5 empty] | 4 | Moderate | Medium | [12 empty] | There may be an increase in the frequency of lightning strikes as a result of increasing global temperatures but there is low confidence in this as a trend | [5 empty] | 6 | Moderate | Low | [17 empty] | 6 | Moderate | Low | [14 empty] | Risks to transport from high and low temperatures, high winds, lightning
TE119 | TEL070 | Asset | Telecoms | Telecoms Network | Telecoms Cable | Copper cable | Hydrological | Precipitation |  | Flooding (non-coastal) |  | There is a risk of damage to copper cable/cable joints due to flooding events. | Scotland | Telecoms RAM | None | loss or degradation of service | [5 empty] | 6 | Moderate | Medium | [12 empty] | We expect to see more frequent flood events as a result of changing weather patterns, in particular wetter winters and more frequent extreme rainfall events across all seasons | [5 empty] | 6 | Moderate | Low | [17 empty] | 8 | Moderate | Low | [14 empty] | Risks to infrastructure services from river, surface water and groundwater flooding
TE120 | TEL071 | Asset | Telecoms | Telecoms Network | Telecoms Cable | Copper cable | Geophysical | Solid-mass |  | Ground Instability (all) |  | There is a risk of copper cables/joints being damaged due to ground movement. | Scotland | Telecoms RAM | None | loss or degradation of service | [5 empty] | 6 | Moderate | Medium | [12 empty] | Changes in rainfall and temp will change patterns of mass-movement events - likely becoming more frequent with failure modes potentially shifting (e.g. less freeze-thaw action in place of biological/chemical weathering) | [5 empty] | 6 | Moderate | Low | [17 empty] | 8 | Moderate | Low | [14 empty] | Risks to transport networks from slope and embankment failure
TE121 | TEL074 | Asset | Telecoms | Telecoms Network | Telecoms Housing | Lineside Cabinet | Geophysical | Solid-mass |  | Ground Instability (all) |  | There is a risk of lineside cabinets (climate controlled) being damaged due to ground movement. | Scotland | Telecoms RAM | Limited mitigation /L3/TEL/ 30181/009 maintenance standard | loss or degradation of service | [5 empty] | 6 | Moderate | Medium | [12 empty] | Changes in rainfall and temp will change patterns of mass-movement events - likely becoming more frequent with failure modes potentially shifting (e.g. less freeze-thaw action in place of biological/chemical weathering) | [5 empty] | 6 | Moderate | Low | [17 empty] | 8 | Moderate | Low | [14 empty] | Risks to transport networks from slope and embankment failure
TE122 | TEL076 | Asset | Telecoms | Telecoms Network | Telecoms Housing | Lineside Cabinet | Geophysical | Solid-mass |  | Ground Instability (all) |  | There is a risk of lineside cabinets (BoP / non-climate controlled) being damaged due to ground movement. | Scotland | Telecoms RAM | Limited mitigation /L3/TEL/ 30181/009 maintenance standard | loss or degradation of service | [5 empty] | 6 | Moderate | Medium | [12 empty] | Changes in rainfall and temp will change patterns of mass-movement events - likely becoming more frequent with failure modes potentially shifting (e.g. less freeze-thaw action in place of biological/chemical weathering) | [5 empty] | 6 | Moderate | Low | [17 empty] | 8 | Moderate | Low | [14 empty] | Risks to transport networks from slope and embankment failure
TE123 | TEL078 | Asset | Telecoms | Telecoms Network | Telecoms Housing | Lineside Cabinet | Geophysical | Solid-mass |  | Ground Instability (all) |  | There is a risk of lineside cabinets (copper distribution cabinet) being damaged due to ground movement. | Scotland | Telecoms RAM | Limited mitigation /L3/TEL/ 30181/009 maintenance standard | loss or degradation of service | [5 empty] | 6 | Moderate | Medium | [12 empty] | Changes in rainfall and temp will change patterns of mass-movement events - likely becoming more frequent with failure modes potentially shifting (e.g. less freeze-thaw action in place of biological/chemical weathering) | [5 empty] | 6 | Moderate | Low | [17 empty] | 8 | Moderate | Low | [14 empty] | Risks to transport networks from slope and embankment failure
TE124 | TEL079 | Asset | Telecoms | Telecoms Network |  |  | Meteorological | Temperature | High Temp (hot days) |  |  | There is a risk of IP/MPLS/LPS/Switches equipment overheating due to high daily temperatures. | Scotland | Telecoms RAM | None | loss or degradation of service | [5 empty] | 6 | Moderate | Medium | [12 empty] | Hotter summers and warmer winters are expected with less cold weather events. The frequency and intensity of very hot days will likely increase | [5 empty] | 8 | Moderate | Low | [17 empty] | 10 | Major | Low | [14 empty] | Risks to transport from high and low temperatures, high winds, lightning
TE125 | TEL080 | Asset | Telecoms | Telecoms Network |  |  | Meteorological | Temperature | Low Temp (cold days) |  |  | There is a risk of IP/MPLS/LPS/Switches failure through equipment operating outside of design due to extreme low daily temperatures. | Scotland | Telecoms RAM | None | loss or degradation of service | [5 empty] | 4 | Moderate | Medium | [12 empty] | We expect the frequency and intensity of cold spells to decrease as a result of climate change | [5 empty] | 4 | Moderate | Low | [17 empty] | 2 | Minor | Low | [14 empty] | Risks to transport from high and low temperatures, high winds, lightning
TE126 | TEL081 | Asset | Telecoms | Telecoms Network |  |  | Meteorological | Temperature | Temperature change (large diurnal swing) |  |  | There is a risk of shortened asset life cycle of IP/MPLS/LPS/Switches due to a large diurnal temperature range. This may result in the requirement for early replacement. | Scotland | Telecoms RAM | None | loss or degradation of service | [5 empty] | 2 | Minor | Medium | [12 empty] | Hotter summers and warmer winters are expected with less cold weather events - the impact this will have on diurnal temperature ranges is unclear | [5 empty] | 3 | Minor | Low | [17 empty] | 3 | Minor | Low | [14 empty] | Risks to transport from high and low temperatures, high winds, lightning
TE127 | TEL082 | Asset | Telecoms | Telecoms Network |  |  | Meteorological | Meteorological (other) | Lightning |  |  | There is a risk of damage to IP/MPLS/Switch equipment due to lightning. | Scotland | Telecoms RAM | None | loss or degradation of service | [5 empty] | 6 | Moderate | Medium | [12 empty] | There may be an increase in the frequency of lightning strikes as a result of increasing global temperatures but there is low confidence in this as a trend | [5 empty] | 8 | Moderate | Low | [17 empty] | 8 | Moderate | Low | [14 empty] | Risks to transport from high and low temperatures, high winds, lightning
TR01 |  | Asset | Track |  |  |  | Meteorological | Temperature | High Temp (hot days and/or prolonged hot spell) |  | Direct | There is a risk of jointed track buckling due to high temperatures | Whole country | Professional Head of Track and RAM | Rail temps exceeding 54 degrees C will require speed restrictions to control risk | Historic evidence of buckle trends shows that jointed track is more likely to buckle than CWR |  |  | 9 | Moderate | High |  |  |  | 9 | Moderate | High | 9 | Moderate | High | 9 | Moderate | High | 4 | Moderate | High | Increase in track buckles as temperatures rise with a greater likelihood of buckling |  |  | 9 | Moderate | Medium |  |  |  | 9 | Moderate |  | 6 | Moderate | Medium | 9 | Moderate | Medium | 6 | Moderate | High |  |  | 12 | Major | Medium |  |  |  | 12 | Major |  |  |  | Medium | 12 | Major | Medium | 6 | Moderate | High | Jointed track is less resilient to heat beyond 38 degrees C air temp. Assuming that Routes have managed all deficiencies to meet compliant design limits. However if this assumption proves to be incorrect then the risk for 2050 and 2080 will increase further |  | Risks to transport from high and low temperatures, high winds, lightning
TR02 |  | Asset | Track |  |  |  | Meteorological | Temperature | High Temp (hot days) |  | Direct | There is a risk of jointed track buckling due to hot days. | Whole country | Professional Head of Track and RAM | Rail temps exceeding 54 degrees C will require speed restrictions to control risk |  |  |  | 9 | Moderate | High | [6 empty] | 9 | Moderate | High | 9 | Moderate | High | 4 | Moderate | High | Increase in track buckles as temperatures rise with a greater likelihood of buckling |  |  | 9 | Moderate | Medium | [6 empty] | 9 | Moderate | Medium | 9 | Moderate | Medium | 6 | Moderate | High |  |  | 12 | Major | Medium | [6 empty] | 12 | Major | Medium | 12 | Major | Medium | 6 | Moderate | High | Jointed track is less resilient to heat beyond 38 degrees C air temp. Assuming that Routes have managed all deficiencies to meet compliant design limits. However if this assumption proves to be incorrect then the risk for 2050 and 2080 will increase further |  | Risks to transport from high and low temperatures, high winds, lightning
TR03 |  | Asset | Track |  |  |  | Meteorological | Temperature | High Temp (prolonged hot spell) |  | Direct | There is a risk of jointed track buckling due to prolonged hot spells. | Whole country | Professional Head of Track and RAM | Rail temps exceeding 54 degrees C will require speed restrictions to control risk |  |  |  | 9 | Moderate | High |  |  |  | 9 | Moderate | High | 12 | Major | High | 9 | Moderate | High | 4 | Moderate | High | Increase in track buckles as temperatures rise with a greater likelihood of buckling |  |  | 9 | Moderate | Medium |  |  |  | 9 | Moderate |  | 8 | Moderate | Medium | 9 | Moderate | Medium | 6 | Moderate | High |  |  | 12 | Major | Medium |  |  |  | 12 | Major |  |  |  | Medium | 12 | Major | Medium | 6 | Moderate | High | Jointed track is less resilient to heat beyond 38 degrees C air temp. Assuming that Routes have managed all deficiencies to meet compliant design limits. However if this assumption proves to be incorrect then the risk for 2050 and 2080 will increase further |  | Risks to transport from high and low temperatures, high winds, lightning
TR04 |  | Asset | Track |  |  |  | Meteorological | Temperature | Temperature change (large diurnal swing) |  | Direct | There is a risk of jointed tracks buckling due to large diurnal temperature swings. This may lead to destabilisation in rail stress. | Whole country | Professional Head of Track and RAM | Rapid rises in Rail temps due to diurnal change resulting in poor condition assets being exposed through expansion | Historic failures causing rapid expansion and contraction of metal rails causing destabilisation in rail stress if not adequately stressed |  |  | 9 | Moderate | High | [6 empty] | 9 | Moderate | High | 9 | Moderate | High | 4 | Moderate | High | Failures will increase due to change in temperature variation due to rail temps exceeding 53 degrees C |  |  | 9 | Moderate | Medium | [6 empty] | 9 | Moderate | Medium | 9 | Moderate | Medium | 6 | Moderate | High |  |  | 12 | Major | Medium | [6 empty] | 12 | Major | Medium | 12 | Major | Medium | 6 | Moderate | High | Jointed track is less resilient to heat beyond 38 degrees C air temp. Assuming that Routes have managed all deficiencies to meet compliant design limits. However if this assumption proves to be incorrect then the risk for 2050 and 2080 will increase further |  | Risks to transport from high and low temperatures, high winds, lightning
TR05 |  | Asset | Track |  |  |  | Meteorological | Temperature | High Temp (hot days and/or prolonged hot spell) |  | Direct | There is a risk of jointed rail tracks buckling due to high temperatures. This may result in speed restrictions and cancellations. | Whole country | Professional Head of Track and RAM | Rail temps exceeding 54 degrees C will require speed restrictions to control risk | Performance impacts - speed restrictions may result in cancellations and severe delays to passengers and freight. Historic failures from previous hot summers where we have experienced double figures in track buckles or high number of speed restrictions that have resulted in cancellations and severe train delays to passengers and freight |  |  | 9 | Moderate | High |  |  |  | 9 | Moderate | High | 9 | Moderate | High | 9 | Moderate | High | 4 | Moderate | High | Failures will increase due to impact of not being able to deliver work during this period |  |  | 9 | Moderate | High |  |  |  | 9 | Moderate |  | 8 | Moderate | Medium | 9 | Moderate | High | 6 | Moderate | High |  |  | 12 | Major | High |  |  |  | 12 | Major |  |  |  | Medium | 12 | Major | High | 6 | Moderate | High | Jointed track is less resilient to heat beyond 38 degrees C air temp. Assuming that Routes have managed all deficiencies to meet compliant design limits. However if this assumption proves to be incorrect then the risk for 2050 and 2080 will increase further |  | Risks to transport from high and low temperatures, high winds, lightning
TR06 |  | Asset | Track |  |  |  | Meteorological | Temperature | High Temp (hot days and/or prolonged hot spell) |  | Direct | There is a risk that continuous welded rail track will buckle due to high temperatures | Whole country | Professional Head of Track and RAM | Rail Temps exceed 56 resulting in speed restrictions to control risk | Fully stressed and undisturbed track is resilient to between 54 and 59 degrees C, but more modern variants can withstand up to 64 degrees C. Current network coverage of modern CWR is just over 30%. Risk of excessive heat causing more track buckles increasing derailment risk |  |  | 6 | Moderate | High | [6 empty] | 9 | Moderate | Medium | 6 | Moderate | High | 6 | Moderate | High | Increase in track buckles as temperatures rise with a greater likelihood of buckling especially in legacy CWR construction |  |  | 9 | Moderate | High | [6 empty] | 9 | Moderate | Medium | 9 | Moderate | High | 9 | Moderate | High |  |  | 12 | Major | High | [6 empty] | 12 | Major | Medium | 12 | Major | High | 12 | Major | High | Legacy CWR track is resilient to 41 degrees C air temp. Projected increases in modern CWR over next 30-50yrs means greater coverage over network. Assumes that Routes manage all deficiencies to meet compliant design limits. However if this assumption proves to be incorrect then the risk will increase |  | Risks to transport from high and low temperatures, high winds, lightning
TR07 |  | Asset | Track |  |  |  | Meteorological | Temperature | High Temp (hot days) |  | Direct | There is a risk that continuous welded rail track will buckle due to hot days. | Whole country | Professional Head of Track and RAM | Rail Temps exceed 56 resulting in speed restrictions to control risk |  |  |  | 6 | Moderate | High | [6 empty] | 9 | Moderate | Medium | 6 | Moderate | High | 6 | Moderate | High | Increase in track buckles as temperatures rise with a greater likelihood of buckling especially in legacy CWR construction |  |  | 9 | Moderate | High | [6 empty] | 9 | Moderate | Medium | 9 | Moderate | High | 9 | Moderate | High |  |  | 12 | Major | High | [6 empty] | 12 | Major | Medium | 12 | Major | High | 12 | Major | High | Legacy CWR track is resilient to 41 degrees C air temp. Projected increases in modern CWR over next 30-50yrs means greater coverage over network. Assumes that Routes manage all deficiencies to meet compliant design limits. However if this assumption proves to be incorrect then the risk will increase |  | Risks to transport from high and low temperatures, high winds, lightning
TR08 |  | Asset | Track |  |  |  | Meteorological | Temperature | High Temp (prolonged hot spell) |  | Direct | There is a risk that continuous welded rail track will buckle due to prolonged hot spells. | Whole country | Professional Head of Track and RAM | Rail Temps exceed 56 resulting in speed restrictions to control risk | This may result in derailment or delay of trains. Fully stressed and undisturbed track is resilient to between 54 and 59 degrees C, but more modern variants can withstand up to 64 degrees C. Current network coverage of modern CWR is just over 30%. Risk of excessive heat causing more track buckles increasing derailment risk |  |  | 9 | Moderate | High |  |  |  | 9 | Moderate | High | 12 | Major | High | 9 | Moderate | High | 4 | Moderate | High | Increase in track buckles as temperatures rise with a greater likelihood of buckling especially in legacy CWR construction |  |  | 9 | Moderate | High |  |  |  | 9 | Moderate |  | 12 | Major | Medium | 9 | Moderate | High | 6 | Moderate | High |  |  | 12 | Major | High |  |  |  | 12 | Major |  | 6 | Moderate | Medium | 12 | Major | High | 6 | Moderate | High | Legacy CWR track is resilient to 41 degrees C air temp. Projected increases in modern CWR over next 30-50yrs means greater coverage over network. Assumes that Routes manage all deficiencies to meet compliant design limits. However if this assumption proves to be incorrect then the risk will increase |  | Risks to transport from high and low temperatures, high winds, lightning
TR09 |  | Asset | Track |  |  |  | Meteorological | Temperature | Temperature change (large diurnal swing) |  | Direct | There is a risk of tracks buckling in continuous welded rail due to large diurnal temperature swings. This may lead to rail breaks. | Whole country | Professional Head of Track and RAM | Rail Temps exceed 56 resulting in speed restrictions to control risk | Increased risk of rail breaks due to compressive stresses or track buckling as a result of disturbance or deficiencies |  |  | 6 | Moderate | High | [6 empty] | 9 | Moderate | Medium | 6 | Moderate | High | 6 | Moderate | High | Failures will increase due to change in temperature variation as a result of rail temps exceeding 56 degrees C |  |  | 9 | Moderate | Medium | [6 empty] | 9 | Moderate | Medium | 9 | Moderate | Medium | 9 | Moderate | Medium |  |  | 12 | Major | Medium | [6 empty] | 12 | Major | Medium | 12 | Major | Medium | 12 | Major | Medium | Legacy CWR track is resilient to 41 degrees C air temp. Projected increases in modern CWR over next 30-50yrs means greater coverage over network. Assumes that Routes manage all deficiencies to meet compliant design limits. However if this assumption proves to be incorrect then the risk will increase |  | Risks to transport from high and low temperatures, high winds, lightning
TR10 |  | Asset | Track | Plain Line Track | Track |  | Meteorological | Temperature | High Temp (hot days and/or prolonged hot spell) |  | Direct | There is a risk of continuous welded rail (CWR) tracks buckling due to high temperatures. This may result in deterioration of track quality due to an inability to undertake routine maintenance | Whole country | Professional Head of Track and RAM | Rail Temps exceed 56 resulting in speed restrictions to control risk | Safety and performance impacts - risk of track deterioration due to inability to undertake routine maintenance activities and risk of staff fatigue and being struck by trains whilst undertaking hot weather patrolling duties |  |  | 9 | Moderate | High |  |  |  | 9 | Moderate | High | 9 | Moderate | High | 9 | Moderate | High | 4 | Moderate | High | Failures will increase due to impact of not being able to deliver work during this period |  |  | 9 | Moderate | High |  |  |  | 9 | Moderate |  | 9 | Moderate | Medium | 9 | Moderate | High | 6 | Moderate | High |  |  | 12 | Major | High |  |  |  | 12 | Major |  | 6 | Moderate | Medium | 12 | Major | High | 6 | Moderate | High | Maintenance work routinely undertaken during summer is restricted above 32 degrees C. Extended periods of hot and dry weather will affect ability to carry out maintenance resulting in track quality deterioration |  | Risks to transport from high and low temperatures, high winds, lightning
TR11 |  | Asset | Track | Switches & Crossings | Track |  | Meteorological | Temperature | Temperature change (large diurnal swing) |  | Direct | There is a risk of increased track buckling and misalignment at switches and crossings due to large diurnal temperature swings and rapid thermal expansion stresses. | Whole country | Professional Head of Track and RAM | S&C on timber layouts and of weaker constructions (such as switch diamonds) unable to withstand rail temps above 54 degrees C |  |  |  | 6 | Moderate | High | [6 empty] | 6 | Moderate | High | 6 | Moderate | High | 6 | Moderate | High | Large changes in temperature variation causing imbalance in rail stress with variation exceeding 30 degrees C in hot and cold temps |  |  | 9 | Moderate | Medium | [6 empty] | 9 | Moderate | Medium | 9 | Moderate | Medium | 9 | Moderate | Medium |  |  | 12 | Major | Medium | [6 empty] | 12 | Major | Medium | 12 | Major | Medium | 12 | Major | Medium | Currently 15% of S&C is modern variant, but future projections results in less than 1/3rd of assets being modernised, thereby unable to withstand large increases in temp. Assuming that Routes have managed all deficiencies to meet compliant design limits. However if this assumption proves to be incorrect then the risk for 2050 and 2080 will increase further |  | Risks to transport from high and low temperatures, high winds, lightning
TR12 |  | Asset | Track | Switches & Crossings | Track |  | Meteorological | Temperature | High Temp (hot days) |  | Direct | There is a risk of S&C track buckling due to high temperature hot days | Whole country | Professional Head of Track and RAM | S&C on timber layouts and of weaker constructions (such as switch diamonds) unable to withstand rail temps above 54 degrees C | Increased risk of misalignments and buckling due to rapid thermal expansion stresses |  |  | 6 | Moderate | High | [6 empty] | 6 | Moderate | High | 6 | Moderate | High | 6 | Moderate | High | Increase in track buckles as temperatures rise with a greater likelihood of buckling especially in legacy S&C construction |  |  | 9 | Moderate | High | [6 empty] | 9 | Moderate | Medium | 9 | Moderate | High | 9 | Moderate | High |  |  | 12 | Major | High | [6 empty] | 12 | Major | Medium | 12 | Major | High | 12 | Major | High | Future S&C renewal projections means less than 1/3rd of assets will be modernised by 2050 and around 45% by 2080 creating differential expansion between S&C and adjacent plain line and weaknesses in S&C. Assuming that Routes have managed all deficiencies to meet compliant design limits. However if this assumption proves to be incorrect then the risk for 2050 and 2080 will increase further |  | Risks to transport from high and low temperatures, high winds, lightning
TR13 |  | Asset | Track |  |  |  | Hydrological | Precipitation |  | Flooding (non-coastal) | Indirect | There is a risk of destabilised tracks due to flooding. This may result in poor ride quality, line closures and speed restrictions. | Whole country | Professional Head of Track, Professional Head of Drainage and Off Track and RAM | Water exceeds rail head level causing trains to stop or travel at caution | Performance - risk that water exceeds rail level and stops or slows trains down Historic failures where track has flooded due to inability for Drainage (natural or Drainagesystem) to cope with rain or blocked/broken drains |  |  | 6 | Moderate | High | [6 empty] | 6 | Moderate | High | 8 | Moderate | High | 6 | Moderate | High | Flooded track caused by weaknesses in Drainage systems or lack of Drainagesystem |  |  | 9 | Moderate | High | [6 empty] | 9 | Moderate | Medium | 9 | Moderate | High | 9 | Moderate | High |  |  | 12 | Major | High | [6 empty] | 12 | Major | Medium | 12 | Major | High | 12 | Major | High | Excess rain exceeds Drainagecapacity resulting in weakened track assets and exposure to increased risk |  | Risks to infrastructure services from river, surface water and groundwater flooding
TR14 |  | Asset | Track |  |  |  | Meteorological | Precipitation | Rain (extreme and/or prolonged wet spell) |  | Indirect | There is a risk of destabilised tracks due to extreme rainfall. This may result in poor ride quality, line closures and speed restrictions. | Whole country | Professional Head of Track, Professional Head of Drainage and Off Track and RAM | Water exceeds rail head level causing trains to stop or travel at caution | Performance impacts - water exceeds rail level and stops or slows trains down Historic failures where track has flooded due to inability for Drainage (natural or Drainagesystem) to cope with rain or blocked/broken drains |  |  | 6 | Moderate | High | [6 empty] | 6 | Moderate | High | 8 | Moderate | High | 6 | Moderate | High | Flooded track caused by weaknesses in drainage systems or lack of drainage system |  |  | 9 | Moderate | High | [6 empty] | 9 | Moderate | Medium | 9 | Moderate | High | 9 | Moderate | High |  |  | 12 | Major | High | [6 empty] | 12 | Major | Medium | 12 | Major | High | 12 | Major | High | Excess rain exceeds Drainagecapacity resulting in weakened track assets and exposure to increased risk |  | Risks to infrastructure services from river, surface water and groundwater flooding
TR15 |  | Asset | Track |  |  |  | Geophysical | Solid-mass |  | Ground Instability (all) | Interdependency (us on them) | There is a risk of destabilised tracks due to ground instability. This may result in poor ride quality, line closures and speed restrictions. | Whole country | Professional Head of Geotechnical and RAM | Track misaligned or very rough top causing a rapid reduction in ride quality | Performance - risk of speed restrictions and line closures Historic failures especially on clay or peat areas in South or East of England resulting in destabilised embankments and cuttings |  |  | 9 | Moderate | High | [6 empty] | 9 | Moderate | High | 10 | Major | High | 10 | Major | High | High Soil moisture causes weaknesses in embankment stability |  |  | 9 | Moderate | High | [6 empty] | 9 | Moderate | Medium | 9 | Moderate | High | 12 | Major | High |  |  | 12 | Major | High |  |  |  | 12 | Major |  | 12 | Major | Medium | 12 | Major | High | 15 | Major | High | Effect on earthworks saturated by water resulting in weakening track causing damage to track and deteriorating track quality conditions |  | Risks to infrastructure services from river, surface water and groundwater flooding | Risks to transport networks from slope and embankment failure | Risks to subterranean and surface infrastructure from subsidence
TR16 |  | Asset | Track |  |  |  | Geophysical | Combination events |  | Soil Moisture (low) | Interdependency (us on them) | There is a risk of destabilised tracks due to low soil moisture. This may result in poor ride quality, line closures and speed restrictions. | Whole country | Professional Head of Geotechnical and RAM | Track misaligned or very rough top causing a rapid reduction in ride quality | Performance - risk of speed restrictions and line closures Historic failures especially on clay or peat areas in South or East of England resulting in destabilised embankments and cuttings |  |  | 9 | Moderate | High |  |  |  | 9 | Moderate | High | 9 | Moderate | High | 9 | Moderate | High | 10 | Major | High | Low Soil moisture causes prolonged instability in embankments especially if followed by heavy and sustained rainfall |  |  | 9 | Moderate | High | [6 empty] | 9 | Moderate |  | 9 | Moderate | High | 12 | Major | High |  |  | 12 | Major | High | [6 empty] | 12 | Major |  | 12 | Major | High | 15 | Major | High | Effect on earthworks due to dryness will cause shrinkage and deterioration in track quality and condition |  | Risks to transport from high and low temperatures, high winds, lightning | Risks to transport networks from slope and embankment failure | Risks to subterranean and surface infrastructure from subsidence
TR17 | TR002 | Asset | Track | Plain Line Track | Track |  | Hydrological | Precipitation |  | Flooding (non-coastal) | Interdependency (us on them) | There is a risk of destabilisation of earthworks or cuttings (e.g. wash-outs) due to flooding. This may result in poor track geometery condition. | Whole country | Professional Head of Geotechnical, Professional Head of Drainage and Off Track and RAM | Water undermines track support system (e.g. embankment/cutting) | Performance impacts - failures in earthwork due to flooding which undermines the track condition resulting in speed restrictions or line closures |  |  | 6 | Moderate | High | 4 | Moderate | Medium |  |  |  | 6 | Moderate | High | 8 | Moderate | High | 6 | Moderate | High | Detrimental impact on embankment stability causing deterioration of track geometry |  |  | 9 | Moderate | High | 4 | Moderate | Low |  |  |  | 9 | Moderate | Medium | 9 | Moderate | High | 9 | Moderate | High |  |  | 12 | Major | High | 2 | Minor | Low |  |  |  | 12 | Major | Medium | 12 | Major | High | 12 | Major | High | Flooding near rivers, coastal areas or low lying land resulting in weakening track formation and causing wash-out increasing future risk due to rise in river and sea levels. Likely to cause extensive damage to track |  | Risks to infrastructure services from river, surface water and groundwater flooding
TR17a | TR002 | Asset | Track | Plain Line Track | Track |  | Meteorological | Precipitation | Rain (extreme and/or prolonged wet spell) | Flooding (non-coastal) | Direct | There is an increased risk of changes to geometry caused by ballast washout/standing water/ground water from mineworking's/canals and 3rd party water retaining structures during extreme / prolonged rainfall events | Scotland | Track RAM, Geotech RAM and Mining RAM | Existing operational controls | This may result in derailment of trains. | [5 empty] | 8 | Moderate | Medium | [12 empty] | We expect to see increased rates of erosions (scour / coastal) as a result of climate change - linked closely to other variables such as more frequent heavy rainfall events | [5 empty] | 12 | Major | Low | [17 empty] | 16 | Major | Low | [14 empty] | Risks to infrastructure services from river, surface water and groundwater flooding
TR18 |  | Asset | Track |  |  |  | Geophysical | Precipitation |  | Erosion (Scour) | Interdependency (us on them) | There is a risk of destabilised, poor track quality due to erosion | Whole country | Professional Head of Geotechnical and RAM | Track misaligned or very rough top from eroded embankment or cutting causing a rapid reduction in ride quality | Performance - risk of speed restrictions and line closures Historic failures especially on embankments resulting in track becoming uneven from embankment subsidence |  |  | 9 | Moderate | High |  |  |  | 9 | Moderate | High | 9 | Moderate | High | 10 | Major | High | 10 | Major | High | This could either be from standard river or flood flows (could result in rapid or slow deterioration) |  |  | 9 | Moderate | Medium | [6 empty] | 9 | Moderate | Medium | 9 | Moderate | Medium | 12 | Major | High |  |  | 12 | Major | Medium | [6 empty] | 12 | Major | Medium | 12 | Major | Medium | 15 | Major | High | Effect on track stability expected to increase especially in Southern half of country (cuttings and embankments) |  | Risks to infrastructure services from river, surface water and groundwater flooding
TR19 |  | Asset | Track |  |  |  | Meteorological | Meteorological (other) | High winds / storms |  | Indirect | There is a risk of destabilised track and poor track quality due to high winds and storm events. This may result in speed restrictions and line closures. | Whole country | Professional Head of Geotechnical, Professional Head of Drainage and Off Track and RAM | Storm water caused from rainfall exceeds rail head level causing trains to stop or travel at caution | Historic failures where track has flooded during stormy weather due to inability for Drainageto cope with rain or blocked/broken drains. Water exceeds rail level and stops or slows trains down |  |  | 9 | Moderate | High |  |  |  | 9 | Moderate | High | 9 | Moderate | High | 10 | Major | High | 10 | Major | High | Flooded track causes weaknesses in Drainage systems to arise and also affects embankment stability. A key risk in coastal areas and near rivers |  |  | 9 | Moderate | Medium | [6 empty] | 9 | Moderate | Medium | 9 | Moderate | Medium | 12 | Major | High |  |  | 12 | Major | Medium |  |  |  | 12 | Major |  | 12 | Major | Medium | 12 | Major | Medium | 15 | Major | High | weaker embankments will make track formation less stable and degrade its condition |  | Risks to infrastructure services from river, surface water and groundwater flooding | Risks to energy from high and low temperatures, high winds and lightning | Risks to transport networks from slope and embankment failure | Risks to subterranean and surface infrastructure from subsidence
TR20 | TR21 | Asset | Track | Switches & Crossings |  |  | Meteorological | Precipitation | Snow |  | Direct | There is a risk of blocked points and failure at switches and crossings due to snow conditions leading to snow accumulations. | Whole country | Professional Head of T&RS and RAM | Switches overwhelmed by snow build up preventing operation of points | Historic failures from severe snow storms (2010 and 2018) causing points with or without points heating to freeze or to become compacted with snow or ice |  |  | 6 | Moderate | Medium | 9 | Moderate | Medium |  |  |  | 6 | Moderate | High | 8 | Moderate | Medium | 6 | Moderate | Medium | Snow levels have reduced hence frequency of events likely to drop We expect melt water events to become less predictable. Melt waters can increase the debris accumulation around the asset. This will result in an increased risk of scour and increased maintenance costs |  |  | 9 | Moderate | Medium | 6 | Moderate | Medium |  |  |  | 9 | Moderate | Medium | 9 | Moderate | Medium | 9 | Moderate | Medium |  |  | 9 | Moderate | Medium | 3 | Minor | Medium |  |  |  | 9 | Moderate | Medium | 9 | Moderate | Medium | 9 | Moderate | Medium | Impact will worsen although frequency of events will reduce |  | Risks to transport from high and low temperatures, high winds, lightning
TR21 |  | Asset | Track | Switches & Crossings |  |  | Meteorological | Precipitation | Snow |  | Direct | There is a risk of blocked points and failure at switches and crossings due to snow and ice conditions leading to snow and ice accumulations. | Whole country | Professional Head of T&RS and RAM | Switches overwhelmed by snow build up preventing operation of points | Historic failures from severe snow storms (2010 and 2018) causing points with or without points heating to freeze or to become compacted with snow or ice |  |  | 6 | Moderate | Medium | [6 empty] | 6 | Moderate | Medium | 6 | Moderate | Medium | 6 | Moderate | Medium | Snow levels have reduced hence frequency of events likely to drop |  |  | 9 | Moderate | Low | [6 empty] | 9 | Moderate | Low | 9 | Moderate | Low | 9 | Moderate | Low |  |  | 9 | Moderate | Low | [6 empty] | 9 | Moderate | Low | 9 | Moderate | Low | 9 | Moderate | Low | Impact will worsen although frequency of events will reduce |  | Risks to transport from high and low temperatures, high winds, lightning
TR22 |  | Asset | Track | Switches & Crossings | Points Operating Equipment |  | Meteorological | Temperature | High Temp (hot days and/or prolonged hot spell) |  | Direct | There is a risk of points operating equipment failures from heat affected electrical components (e.g. points modules) due to high temperatures. This may lead to loss of detection. | Whole country | Professional Head of S&C | Electronic components fail due to early life failures or exceeding design threshold | Excessive heat causes components in lineside cabinets or equipment cases to heat up reducing life expectancy of electronic components through thermal stressing |  |  | 6 | Moderate | Medium | [9 empty] | 6 | Moderate | Medium | 6 | Moderate | Medium | Failures will increase due to negative effect of thermal stressing on electronic components increasing degradation |  |  | 6 | Moderate | Medium | [6 empty] | 6 | Moderate |  | 6 | Moderate | Medium | 6 | Moderate | Medium |  |  | 9 | Moderate | Medium | [6 empty] | 9 | Moderate |  | 9 | Moderate | Medium | 9 | Moderate | Medium | Effect increases by 2080 due to projected temp increases and current design parameters |  | Risks to transport from high and low temperatures, high winds, lightning
TR22a | TR011 | Asset | Track | Plain Line Track | Switches & Crossings |  | Meteorological | Temperature | High Temp (hot days) |  | Direct | There is a risk of switches going out of adjustment/losing detection due to high temperatures. | Scotland | Track RAM and Signalling RAM | This is an existing risk that is realised with a performance impact | This may result in performance failures. | [5 empty] | 12 | Major | High | [12 empty] | We expect the frequency of hot days and longer hot spells to increase as a result of climate change. We expect an increase in the maximum temperatures recorded on our hottest days and for hot spells to be warmer overall too | [5 empty] | 12 | Major | Low | [17 empty] | 16 | Major | Low | [14 empty] | Risks to transport from high and low temperatures, high winds, lightning
TR23 |  | Asset | Track | Switches & Crossings | Points Operating Equipment |  | Meteorological | Temperature | Temperature change (large diurnal swing) |  | Direct | There is a risk of points operating equipment failures and ironworks losing detection exceeding the critical detection tolerance due to large diurnal temperature swings. This can lead to electronic components in lineside cabinets or equipment cases to experience thermal stressing and reduced life expectancy. | Whole country | Professional Head of T&RS and RAM | Electronic components fail due to early life failures or exceeding design threshold |  |  |  | 6 | Moderate | Medium | [9 empty] | 6 | Moderate | Medium | 6 | Moderate | Medium | Failures will increase due to negative effect of thermal stressing on electronic components increasing degradation |  |  | 6 | Moderate | Medium | [6 empty] | 6 | Moderate |  | 6 | Moderate | Medium | 6 | Moderate | Medium |  |  | 9 | Moderate | Medium | [6 empty] | 9 | Moderate |  | 9 | Moderate | Medium | 9 | Moderate | Medium | Effect increases by 2080 due to projected temp increases and current design parameters |  | Risks to transport from high and low temperatures, high winds, lightning
TR24 | TR022 | Asset | Track | Switches & Crossings | Points Operating Equipment |  | Hydrological | Precipitation |  | Flooding (non-coastal) | Indirect | There is a risk of water ingress to points operating equipment due to flooding. This may lead to component degradation and failure. | Whole country | Professional Head of Drainage and Off Track | Deterioration of sealed components or long period of immersion in flood water causing water ingress and affecting electrical/mechanical components | This is a low risk currently as assets are sealed and generally not affected by floods, however due to the position of equipment next to track protection by raising is not always feasible and persistent flooding would inevitably result in component degradation and failure |  |  | 2 | Minor | Low | 2 | Minor | Low |  |  |  | 2 | Minor | Low | 4 | Moderate | Low | 2 | Minor | Low | Limited number of failures due to water ingress however deterioration in sealed material could affect electrical and mechanical components within points operating equipment |  |  | 6 | Moderate | Medium | 4 | Moderate | Medium |  |  |  | 6 | Moderate |  | 6 | Moderate | Medium | 2 | Minor | Medium |  |  | 6 | Moderate | Medium | 6 | Moderate | Medium | [6 empty] | 6 | Moderate | Medium | 6 | Moderate | Medium | Expected increase in flooding on coastal areas, rivers and on level land or cuttings that is more prone to effects of flooding |  | Risks to infrastructure services from river, surface water and groundwater flooding
TR25 |  | Asset | Track |  |  |  | Meteorological | Temperature | High Temp (hot days) |  | Direct | There is a risk of inadequate sleeper/bearer support on ballast due to hot days. This may lead to compromised lateral stability of the track. | Whole country | Professional Head of Track | Associated with S&C, curvature in track and connections between different sleeper/bearer types | Current controls with ballast and lateral end restraints are effective |  |  | 2 | Minor | High | [6 empty] | 2 | Minor | High | 2 | Minor | High | 2 | Minor | High | Current failures associated with deficiencies and not poor design |  |  | 6 | Moderate | Medium | [6 empty] | 6 | Moderate |  | 6 | Moderate | Medium | 2 | Minor | Medium |  |  | 6 | Moderate | Medium | [9 empty] | 6 | Moderate | Medium | 6 | Moderate | Medium | Increased temperature especially in southern half of the network will be impacted where sleepers/bearers are of an older design or made from timber |  | Risks to transport from high and low temperatures, high winds, lightning
TR26 | TR010 | Asset | Track | Plain Line Track | Track |  | Meteorological | Temperature | High Temp (hot days) |  | Direct | There is a risk of track buckling due to hot days. This may lead to an increase in the number of days where speed restrictions are in place to manage safety risks. | Whole country | Professional Head of Track and RAM | Advanced weather warning for extreme heat, seasonal preparation and operational procedures Existing standards manage current risk with service impact. May require improved or better controls associated with more frequent and severe events | Performance impacts - reduced speed restrictions manage the risk of buckles and the subsequent safety risks, they have severe performance impacts. This may result in derailment or ESR/TSR performance impact resulting from a build up of rail temperature over several days of an extreme hot weather event. |  |  | 6 | Moderate | Medium | 12 | Major | High | [6 empty] | 6 | Moderate | Medium | 6 | Moderate | Medium | TSRs manage the current risk, but frequency and extent is becoming challenge. We expect the frequency of hot days and longer hot spells to increase as a result of climate change. We expect an increase in the maximum temperatures recorded on our hottest days and for hot spells to be warmer |  |  | 8 | Moderate | Medium | 16 | Major | Low |  |  |  | 8 | Moderate |  | 8 | Moderate | Medium | 9 | Moderate | Medium |  |  | 9 | Moderate | Medium | 20 | Severe | Low |  |  |  | 9 | Moderate |  | 9 | Moderate | Medium | 10 | Major | Medium | Assumed that existing contingencies and improved application of track standards will be able to deal with an increasing CRT | Was XX64 in Issue 2 | Risks to transport from high and low temperatures, high winds, lightning
TR26a | TR009 | Asset | Track | Plain Line Track | Track |  | Meteorological | Temperature | High Temp (hot days and/or prolonged hot spell) |  | Direct | There is a risk that Plain Line - Jointed Unstrengthened S&C and <500m radius curves buckle due to high temperatures. | Scotland | Track RAM | This is an existing risk that is often realised within these asset types | This may lead to the derailment of trains. | [5 empty] | 16 | Major | High | [12 empty] | We expect the frequency of hot days and longer hot spells to increase as a result of climate change. We expect an increase in the maximum temperatures recorded on our hottest days and for hot spells to be warmer overall too | [5 empty] | 20 | Severe | Low | [17 empty] | 20 | Severe | Low | [14 empty] | Risks to transport from high and low temperatures, high winds, lightning
TR27 |  | Asset | Track | Plain Line Track | Track |  | Meteorological | Temperature | High Temp (hot days) |  | Direct | There is a risk of decreasing winter maintenance periods due to hot days. This may lead to a challenge to mainteance depots who are unlikley to have access to additional maintenace shifts. | Whole country | Professional Head of Track, Local Maintenance Team and RAM | Planned maintenance schedules | Safety and performance impacts - inability to deliver volume of maintenance required in the available time |  |  | 6 | Moderate | Medium | [9 empty] | 6 | Moderate | Medium | 6 | Moderate | Medium | Current processes and resources manage the risk |  |  | 8 | Moderate | Medium | [6 empty] | 8 | Moderate |  | 8 | Moderate | Medium | 8 | Moderate | Medium |  |  | 8 | Moderate | Medium | [6 empty] | 8 | Moderate |  | 8 | Moderate | Medium | 8 | Moderate | Medium | N/A | Was XX65 in Issue 2 | Risks to transport from high and low temperatures, high winds, lightning
TR28 |  | Asset | Track | Plain Line Track | Track |  | Meteorological | Temperature | High Temp (hot days) |  | Direct | There is a risk that, following track maintenance activities during hot days, especially those which affects ballast, the track may remain unstable until full consolidation is achieved. | Whole country | Professional Head of Track, Local Maintenance Team and RAM | Linked to trigger level for investment which is asset condition | Track maintenance activity is currently scheduled to avoid periods of high temperature which may lead to CRTs |  |  | 6 | Moderate | Medium | [9 empty] | 6 | Moderate | Medium | 6 | Moderate | Medium | Current process manages the risk |  |  | 8 | Moderate | Medium | [6 empty] | 8 | Moderate |  | 8 | Moderate | Medium | 8 | Moderate | Medium |  |  | 9 | Moderate | Medium | [6 empty] | 9 | Moderate |  | 9 | Moderate | Medium | 9 | Moderate | Medium | N/A | Was XX66 in Issue 2 | Risks to transport from high and low temperatures, high winds, lightning
TR29 |  | Asset | Track | Plain Line Track | Track |  | Meteorological | Temperature | High Temp (hot days) |  | Direct | There is a risk that rail creep (the rails moving longitudinally through sleeper housing) will be accelerated by hot days. This could result in track buckling towards a fixed asset. | Whole country | Professional Head of Track and RAM | Linked to trigger level for investment which is asset condition | Certain rail fastenings increase this risk as well as locations with significant track gradients and repeated braking of trains. Accelerated by temperature extremes |  |  | 8 | Moderate | Medium | [6 empty] | 8 | Moderate | Medium | 8 | Moderate | Medium | 8 | Moderate | Medium | Current processes manage the risk, but recent extreme summers have challenged this |  |  | 10 | Major | Medium | [6 empty] | 10 | Major | Low | 10 | Major | Medium | 10 | Major | Medium |  |  | 12 | Major | Medium | [6 empty] | 12 | Major | Low | 12 | Major | Medium | 12 | Major | Medium | N/A | Was XX68 in Issue 2 | Risks to transport from high and low temperatures, high winds, lightning
TR30 | TR014 | Asset | Track | Plain Line Track | Track |  | Meteorological | Temperature | Low Temp (cold days and/or prolonged cold spell) |  | Direct | There is a risk of broken rail track due to low temperatures. This may be exacerbated on tight radius curves where contraction of the rails can cause the track to be pulled in towards the inside of the curve. | Whole country | Professional Head of Track and RAM | Linked to trigger level for investment which is asset condition | This may result in derailment. |  |  | 10 | Major | Medium | 16 | Major | Medium | [6 empty] | 10 | Major | Medium | 9 | Moderate | Medium | Current practices manage the risks. We expect the frequency of very cold days and prolonged colder spells to decrease as a result of climate change. We expect minimum temperatures recorded to show a general warming trend. We do recognise cold events will still occur |  |  | 9 | Moderate | Medium | 12 | Major | Low | [6 empty] | 9 | Moderate | Medium | 8 | Moderate | Medium |  |  | 8 | Moderate | Medium | 8 | Moderate | Low | [6 empty] | 8 | Moderate | Medium | 7 | Moderate | Medium | N/A | Was XX69 in Issue 2 | Risks to transport from high and low temperatures, high winds, lightning
TR30a | TR015 | Asset | Track | Plain Line Track | Track |  | Meteorological | Temperature | Low Temp (cold days and/or prolonged cold spell) |  | Direct | There is a risk of track buckle due to low temperatures and freeze-thaw conditions. | Scotland | Track RAM | Not a current risk that has been realised and is to some extent controlled by existing SFT values. Further work required to understand if actually a real risk | This may result in derailment and/or ESR/TSR impacts. | [5 empty] | 3 | Minor | Medium | [12 empty] | We expect the frequency of very cold days and prolonged colder spells to decrease as a result of climate change. We expect minimum temperatures recorded to show a general warming trend. We do recognise cold events will still occur | [5 empty] | 3 | Minor | Low | [17 empty] | 3 | Minor | Low | [14 empty] | Risks to transport from high and low temperatures, high winds, lightning
TR30b | TR016 | Asset | Track | Plain Line Track | Track |  | Meteorological | Temperature | Low Temp (cold days and/or prolonged cold spell) |  | Direct | There is a risk of cancelled or incomplete track machine work to rectify geometry faults due to low temperatures and freeze-thaw action. | Scotland | Track RAM | Existing standards prohibit tamping at rail temps of -6 ( | This may result in an increased risk of adverse ESR/TSR impacts. | [5 empty] | 10 | Major | High | [12 empty] | We expect the frequency of very cold days and prolonged colder spells to decrease as a result of climate change. We expect minimum temperatures recorded to show a general warming trend. We do recognise cold events will still occur | [5 empty] | 8 | Moderate | Low | [17 empty] | 6 | Moderate | Low | [14 empty] | Risks to transport from high and low temperatures, high winds, lightning
TR30c | TR017 | Asset | Track | Plain Line Track | Track |  | Meteorological | Temperature | Low Temp (prolonged cold spell) |  | Direct | There is a risk of rail break leading to derailment and or ESR/TSR impact due to low temperatures and freeze-thaw conditions | Scotland | Track RAM | Existing standards and controls manage this risk but further work required to better understand variables that are driving the seasonal spike in rail breaks | [6 empty] | 12 | Major | Medium | [12 empty] | We expect the frequency of very cold days and prolonged colder spells to decrease as a result of climate change. We expect minimum temperatures recorded to show a general warming trend. We do recognise cold events will still occur | [5 empty] | 8 | Moderate | Low | [17 empty] | 4 | Moderate | Low | [14 empty] | Risks to transport from high and low temperatures, high winds, lightning
TR31 | TR007 | Asset | Track | Plain Line Track | Track |  | Meteorological | Precipitation | Snow |  | Direct | There is a risk of snow build up on tracks due to snow conditions. This may lead to trains being unable to run until tracks are cleared by snow and ice treatment trains. | Whole country | Professional Head of Track, and Local Maintenance Team and RAM | Advanced weather warning for snow | Managed by snow/cold weather fleet and seasonal management practices |  |  | 6 | Moderate | Medium | 6 | Moderate | Low | [6 empty] | 8 | Moderate | Medium | 6 | Moderate | Medium | Current processes and resources manage the risk |  |  | 5 | Moderate | Medium | 6 | Moderate | Low | [6 empty] | 5 | Moderate | Medium | 5 | Moderate | Medium |  |  | 4 | Moderate | Medium | 8 | Moderate | Low | [6 empty] | 4 | Moderate | Medium | 4 | Moderate | Medium | Risk of build up of snow can be fairly easily managed to avoid getting to the point that snow is allowed to build up and trains cannot run | Was XX71 in Issue 2 | Risks to transport from high and low temperatures, high winds, lightning
TR31a | TR008 | Asset | Track | Plain Line Track | Track |  | Meteorological | Precipitation | Snow |  |  | There is a risk of loss of vehicle guidance and/or lines blocked from compacted snow on the track and through level crossings and RRAPs | Scotland | Track RAM | This is currently managed through operational Rule Book procedures and inspections and route proving | This may result in the derailment of trains or service disruption. | [5 empty] | 6 | Moderate | Low | [12 empty] | We expect the frequency of heavy snowfall events to decrease as a result of climate change, but recognise that they still can occur | [5 empty] | 4 | Moderate | Low | [17 empty] | 2 | Minor | Low | [14 empty] | Risks to transport from high and low temperatures, high winds, lightning
TR32 | TR001 | Asset | Track | Plain Line Track | Track |  | Hydrological | Precipitation |  | Flooding (non-coastal) | Direct | There is a risk of track flooding due to extreme rain events. This may lead to landslips, subsidence and washouts, derailment and asset damage. | Whole country | Professional Head of Track & Region | Linked to trigger level for investment which is asset condition | Failure mechanisms tend to be sudden and have the potential to result in derailment and track asset damage. This may result in derailment of trains. |  |  | 8 | Moderate | Medium | 12 | Major | High | 8 | Moderate | Medium | 10 | Major | Medium | 10 | Major | Medium | 8 | Moderate | Medium | Current geotechnical and drainage asset management address these risks We expect the frequency of flood events to increase, linked closely with other variables such as more frequent heavy and/or prolonged rainfall events |  |  | 8 | Moderate | Medium | 16 | Major | Medium | 8 | Moderate |  | 6 | Moderate | Low | 8 | Moderate | Medium | 8 | Moderate | Medium |  |  | 12 | Major | Medium | 20 | Severe | Low | 12 | Major |  | 6 | Moderate | Low | 12 | Major | Medium | 12 | Major | Medium | N/A | Was XX78 in Issue 2 | Risks to infrastructure services from river, surface water and groundwater flooding | Risks to transport networks from slope and embankment failure | Risks to subterranean and surface infrastructure from subsidence
TR32a | TR023 | Asset | Track | Plain Line Track | Track |  | Geophysical | Combination events |  | Subsidence | Direct | There is a risk of subsidence resulting in destabilised track and poor track quality. | Scotland | Track RAM |  | This may result in speed restrictions or line closure. | [5 empty] | 9 | Moderate | High | [12 empty] | Changes in rainfall and temp will change patterns of mass-movement events - likely becoming more frequent with failure modes potentially shifting (e.g. less freeze-thaw action in place of biological/chemical weathering) | [5 empty] | 12 | Major | High | [17 empty] | 15 | Major | High | [14 empty] | Risks to transport networks from slope and embankment failure
TR33 |  | Asset | Track | Plain Line Track | Track |  | Meteorological | Precipitation | Ice / hail |  | Direct | There is a risk of ice build up in flangeways within the deck due to ice and hail conditions. This may be exacerbated as flangeways are particularly shallow and prone to ice build up and can lead to the risk of train wheels riding up over ice. | Whole country | Professional Head of Track and RAM | Advanced weather warning for snow/ice | Operation and safety impacts - risk to service operations and safety |  |  | 6 | Moderate | Medium | [9 empty] | 6 | Moderate | Medium | 6 | Moderate | Medium | The severity of the issue varies depending on the severity of the winter and mitigation strategies are in place |  |  | 5 | Moderate | Medium | [9 empty] | 5 | Moderate | Medium | 5 | Moderate | Medium |  |  | 4 | Moderate | Medium | [9 empty] | 4 | Moderate | Medium | 4 | Moderate | Medium | Current intervention levels, policy and method continue | Was XX39 in Issue 2 | Risks to transport from high and low temperatures, high winds, lightning
TR34 |  | Asset | Power Distribution | 660/750/1500V DC Electrification | Track | Conductor Rail | Meteorological | Precipitation | Ice / hail |  | Direct | There is a risk of icicles forming on bridges shorting DC conductor rails due to ice and hail conditions. | Whole country | Professional Head of Power Distribution HV/LV | Advanced weather warning for ice | Performance and safety impacts - can lead to service disruption and workforce safety risk during clearing and repairs |  |  | 6 | Moderate | Medium | [6 empty] | 8 | Moderate | Medium | 6 | Moderate | Medium | 6 | Moderate | Medium | This occurs every year, but varies depending on the severity of the winter and is confined to the lines with conductor rails. Mitigation strategies are in place |  |  | 5 | Moderate | Medium | [6 empty] | 8 | Moderate |  | 5 | Moderate | Medium | 5 | Moderate | Medium |  |  | 4 | Moderate | Medium | [6 empty] | 12 | Major |  | 4 | Moderate | Medium | 4 | Moderate | Medium | Current intervention levels, policy and method continue | Was XX41 in Issue 2 | Risks to transport from high and low temperatures, high winds, lightning
TR35 |  | Asset | Building & Structures | Structures | Protection | Coastal and estuarial protection | Hydrological | Sea-level |  | Storm Surge | Direct | There is a risk of overtopping of coastal and estuarine flood defences due to storm surge events. This may result in damaged or unstable track beds / track and line closures. | Coastal | Professional Head of Structures and RAM | Linked to trigger level for investment which is asset condition | Safety, performance and financial impacts - can impair functionality of assets behind defences, pose a safety risk, lead to poor track quality, speed restrictions and line closures, and require repairs. |  |  | 6 | Moderate | Low | [6 empty] | 6 | Moderate | Low | 8 | Moderate | Low | 6 | Moderate | Low | Existing sea walls are likely to be sufficient currently to withstand storm surge |  |  | 9 | Moderate | Low | [6 empty] | 9 | Moderate | Medium | 9 | Moderate | Low | 9 | Moderate | Low |  |  | 12 | Major | Low | [6 empty] | 12 | Major | Medium | 12 | Major | Low | 12 | Major | Low | That existing sea walls are not replaced | Was XX52 in Issue 2 | Risks to infrastructure services from coastal flooding and erosion | Risks to transport from high and low temperatures, high winds, lightning
TR36 |  | Asset | Track | Plain Line Track | Track |  | Hydrological | Precipitation |  | Flooding (non-coastal) | Direct | There is a risk of track damage due to flooding (of all sources). This may be exacerbated by track lowering schemes which can lead to repeated flooding and service interruption. | Whole country | Professional Head of Geotechnical | Linked to trigger level for investment which is asset condition | This requires a combination of a track lowering scheme and the location being within a flood risk area/and or the work creating a new 'low point' or flow pathway without appropriate drainage being included in the scheme. Safety, performance and financial impact |  |  | 6 | Moderate | Medium | [6 empty] | 6 | Moderate | Medium | 8 | Moderate | Medium | 6 | Moderate | Medium |  |  |  | 9 | Moderate | Medium | [6 empty] | 9 | Moderate | Medium | 9 | Moderate | Medium | 9 | Moderate | Medium |  |  | 9 | Moderate | Medium | [6 empty] | 9 | Moderate | Medium | 9 | Moderate | Medium | 9 | Moderate | Medium | Assuming that track lowering schemes will continue | Was XX62 in Issue 2 | Risks to transport from high and low temperatures, high winds, lightning
TR37 |  | Asset | Track | Plain Line Track | Track |  | Meteorological | Temperature | High Temp (hot days) |  | Direct | There is a risk of an increase in the number of days where CRT is exceeded due to high temperatures. This may result in an increase of temporary speed restrictions and buckles. | Whole country | Professional Head of Track and RAM | Advanced weather warning for extreme heat, seasonal preparation and operational procedures | Performance and safety impacts - increased risk of TSRs to manage the risk and/or an increase in buckles, and potential safety risks. |  |  | 6 | Moderate | Medium | [9 empty] | 6 | Moderate | Medium | 6 | Moderate | Medium | TSRs manage the current risk, but frequency and extent is becoming challenge |  |  | 8 | Moderate | Medium | [6 empty] | 8 | Moderate |  | 8 | Moderate | Medium | 9 | Moderate | Medium |  |  | 9 | Moderate | Medium | [6 empty] | 9 | Moderate |  | 9 | Moderate | Medium | 10 | Major | Medium | Assumed that existing contingencies and improved application of track standards will be able to deal with an increasing CRT | Was XX63 in Issue 2 | Risks to transport from high and low temperatures, high winds, lightning
TR38 |  | Asset | Track | Switches & Crossings |  |  | Meteorological | Temperature | High Temp (prolonged hot spell) |  | Direct | There is a risk that timber S&C will be damaged due prolonged hot spells. This may be exacerbated as timber S&C cannot cope over 51degrees. | Whole country | Professional Head of Track and RAM | Rail temps exceeding 51 degrees C will require speed restrictions to control risk | New risk identified by Eastern only in the their 2023 review Timber S&C on ECML poses a particular risk | [11 empty] | 9 | Moderate | [7 empty] | Mitigation destroys performance due to speed restrictions making timetable unachievable. | [11 empty] | 6 | Moderate | [18 empty] | 9 | Moderate | [9 empty] | Risks to transport from high and low temperatures, high winds, lightning
TR39 | TR024 | Asset | Track | Plain Line Track | Switches & Crossings |  | Meteorological | Precipitation | Rain (extreme and/or prolonged wet spell) |  | Indirect | There is a risk of overtopping submerges and damages track/track bed due to coastal flooding. | Scotland | Track RAM |  | This may lead to destabilised and poor track quality causing speed restrictions or line closure. | [5 empty] | 6 | Moderate | Low | [12 empty] | Caused by storm surges, large waves and strong wind, they can elevate sea levels and cause large waves at the coastline. These large waves can overtop coastal defences and cause inundation, erosion, scour, loss of stability and structural damage | [5 empty] | 9 | Moderate | Low | [17 empty] | 12 | Major | Low | [14 empty] | Risks to infrastructure services from river, surface water and groundwater flooding
TR40 | TR006 | Asset | Track | Plain Line Track | Track |  | Geophysical | Solid-mass |  | Ground Instability (all) | Direct | There is a risk of track geometry faults due to prolonged wet spells and/or drying of subsoils supporting the ballast layers. | Scotland | Track RAM | Existing Inspection Regimes including manual and train born recording | This may result in derailment of trains or service affecting failure. | [5 empty] | 6 | Moderate | Low | [12 empty] | We expect rainfall patterns to change as a result of climate change, with wetter winters and drier summers. | [5 empty] | 6 | Moderate | Low | [17 empty] | 8 | Moderate | Low | [14 empty] | Risks to transport networks from slope and embankment failure
TR41 | TR004 | Asset | Track | Plain Line Track | Tunnel |  | Meteorological | Precipitation | Rain (extreme and/or prolonged wet spell) | Erosion (Scour) | Direct | There is a risk of loss of track geometry and line blockage resulting from erosion of the formation supporting the slab and/or tunnel flooding from adjacent water courses/interconnected tunnels | Scotland | Track RAM, Structures RAM, Geotech RAM and Ops | Dec 1994 flooding of river Kelvin and abandoned Gibson St Tunnel | This may result in derailment or delay of trains. | [5 empty] | 10 | Major | Low | [12 empty] | We expect rainfall patterns to change as a result of climate change, with wetter winters and drier summers. We expect to see more frequent heavy rainfall events across all seasons, particularly summer months | [5 empty] | 15 | Major | Low | [17 empty] | 20 | Severe | Low | [14 empty] | Risks to infrastructure services from river, surface water and groundwater flooding
TR42 | TR005 | Asset | Track | Plain Line Track | Tunnel |  | Meteorological | Precipitation | Rain (extreme and/or prolonged wet spell) |  | Direct | There is a risk of reduced performance of the track due to interactions with rain. This may result in track circuit failures or low residual TC voltage leading to a double block working/SAF. | Scotland | Track RAM and Signalling RAM | Possibly overlaps with Signalling risk | [6 empty] | 9 | Moderate | Medium | [12 empty] | We expect rainfall patterns to change as a result of climate change, with wetter winters and drier summers. We expect to see more frequent heavy rainfall events across all seasons, particularly summer months | [5 empty] | 12 | Major | Low | [17 empty] | 15 | Major | Low
TR43 | TR003 | Asset | Track | Plain Line Track | Track |  | Geophysical | Solid-mass |  | Ground Instability (all) | Direct | There is a risk of ground movement due to meltwater. | Scotland | Earthworks RAM and Drainage RAM | Covered within other asset risk registers | This may result in derailment or collision of trains. | [5 empty] | 10 | Major | Medium | [12 empty] | We expect the frequency of ground movement events (landslide, rockfall etc.) to increase as a result of climate change - driven by changes in other variables such as heavy rainfall events or prolonged periods of dry weather | [5 empty] | 15 | Major | Low | [17 empty] | 20 | Severe | Low | [14 empty] | Risks to transport networks from slope and embankment failure
TR44 | TR012 | Asset | Track | Plain Line Track | Switches & Crossings |  | Meteorological | Temperature | High Temp (hot days) |  | Direct | There is a risk of structural expansion switches operating at temps beyond their design capacity. | Scotland | Track RAM, and Structures RAM |  | This may result in loss of track geometry and derailment. | [5 empty] | 5 | Moderate | Low | [12 empty] | We expect the frequency of hot days to increase as a result of climate change. We expect an increase in the maximum temperatures recorded on our hottest days too | [5 empty] | 10 | Major | Low | [17 empty] | 15 | Major | Low | [14 empty] | Risks to transport from high and low temperatures, high winds, lightning
TR45 | TR013 | Asset | Track | Plain Line Track | Track |  | Meteorological | Temperature | High Temp (hot days and/or prolonged hot spell) |  | Direct | There is a risk to the ability to conduct works to rectify time bound geometry defects (track disturbance) due to high temperatures. | Scotland | Track RAM | This is an existing risk that is realised with both a performance impact, loss of volume and replanning costs | This may result in an extended period with increased performance impact of TSR/ESR. | [5 empty] | 10 | Major | High | [12 empty] | We expect the frequency of hot days and longer hot spells to increase as a result of climate change. We expect an increase in the maximum temperatures recorded on our hottest days and for hot spells to be warmer overall too | [5 empty] | 15 | Major | Low | [17 empty] | 15 | Major | Low | [14 empty] | Risks to transport from high and low temperatures, high winds, lightning
TR46 | TR018 | Asset | Track | Plain Line Track | Track |  | Environmental | Vegetation |  | Leaf-fall | Direct | There is a risk of rail break due to leaf fall and increased wheel flats (caused by vehicle slip and slide) | Scotland | Track RAM | This is an existing risk that is realised with a safety performance impact | This may result in derailment and/or ESR/TSR impacts. | [5 empty] | 12 | Major | Medium | [12 empty] | We expect rainfall patterns to shift as a result of climate change, with a greater seasonality to them - moving toward overall wetter winters and drier summers | [5 empty] | 16 | Major | Low | [17 empty] | 16 | Major | Low
TR47 | TR019 | Asset | Track | Plain Line Track | Track |  | Environmental | Vegetation |  | Leaf-fall | Direct | There is a risk of increased requirements of possessions cut back to facilitate RHTT due to adhesion impacts from leaf fall and rainfall. | Scotland | Track RAM | This is an existing risk that is realised | This may result ESR/TSR impacts. | [5 empty] | 15 | Major | Medium | [12 empty] | We expect rainfall patterns to shift as a result of climate change, with a greater seasonality to them - moving toward overall wetter winters and drier summers | [5 empty] | 15 | Major | Low | [17 empty] | 15 | Major | Low
TR48 | TR020 | Asset | Track | Plain Line Track | Track |  | Environmental | Vegetation |  | Leaf-fall | Direct | There is risk of rail break from rail head defects caused by vehicle slip and slide from leaf fall and rainfall events | Scotland | Track RAM | Current Standards and UTU test frequencies | This may result in derailment /performance impact beyond adhesion season. | [5 empty] | 4 | Moderate | Low | [12 empty] | We expect rainfall patterns to shift as a result of climate change, with a greater seasonality to them - moving toward overall wetter winters and drier summers | [5 empty] | 6 | Moderate | Low | [17 empty] | 6 | Moderate | Low
Tun01 | ST062 | Asset | Building & Structures | Structures | Tunnel |  | Meteorological | Temperature | High Temp (prolonged hot spell) |  | Direct | There is a risk of dried out soil leading to changes in loading to the extrados of tunnel linings due to prolonged hot spells. This may lead to deterioration of the tunnel asset such as loss of confinement of arches and arch collapse. | Whole country | Professional Head of Mining and Tunnels | Intervention based on deteriorating condition against predetermined baseline requirements | Performance and financial impacts - costs to repair damage and potential speed restrictions through tunnels Predominantly a risk to Tunnels through clay soils |  |  | 3 | Minor | Low | 3 | Minor | Low |  |  |  | 3 | Minor | Low | 3 | Minor | Low | 3 | Minor | Low | Limited information about soil/tunnel interaction. Minimal occurrences previously |  |  | 6 | Moderate | Low | 6 | Moderate | Low |  |  |  | 6 | Moderate |  | 6 | Moderate | Low | 3 | Minor | Low |  |  | 9 | Moderate | Low | 9 | Moderate | Low |  |  |  | 9 | Moderate |  | 9 | Moderate | Low | 9 | Moderate | Low | Assumptions based on how soils behave when saturated with water and how this would impact the tunnel lining |  | Risks to subterranean and surface infrastructure from subsidence
Tun02 | ST034 | Asset | Building & Structures | Structures | Tunnel |  | Meteorological | Precipitation | Ice / hail |  | Direct | There is a risk of falling ice in tunnel shafts due to ice formation and hail conditions. This may result in tunnel closures or risk to operational trains, OLE, track and workforce safety. | Whole country | Professional Head of Mining and Tunnels and RAM | Intervention based on Extreme Weather Plans determined by each route | Safety and performance impacts - risk of tunnel closures to remove ice, risk to assets should ice thaw and fall, and risk to workforce safety. Risk only to Tunnels with construction shafts |  |  | 12 | Major | High | 6 | Moderate | Medium |  |  |  | 12 | Major | High | 12 | Major | High | 5 | Moderate | High | Current issue for Tunnel operation. Likely to become less frequent but worse |  |  | 12 | Major | Medium | 4 | Moderate | Medium |  |  |  | 12 | Major | Medium | 12 | Major | Medium | 5 | Moderate | High |  |  | 10 | Major | Medium | 4 | Moderate | Low |  |  |  | 9 | Moderate | Medium | 10 | Major | Medium | 5 | Moderate | High | Assumptions based on recurrent issue within tunnels which will occur more often with extended periods of low temperatures |  | Risks to transport from high and low temperatures, high winds, lightning
Tun03 |  | Asset | Building & Structures | Structures | Tunnel |  | Meteorological | Precipitation | Ice / hail |  | Direct | There is a risk of ice formation within boreholes due to ice and hail conditions. This may lead to prevention of trains operating within the tunnel. | Whole country | Professional Head of Mining and Tunnels and RAM | Intervention based on Extreme Weather Plans determined by each route | Performance and safety impacts - tunnel closures and workforce more frequently required to enter tunnels to remove ice delaying morning trains while ice is removed |  |  | 12 | Major | High | [6 empty] | 12 | Major | High | 12 | Major | High | 6 | Moderate | High | Current issue for Tunnel operation. Likely to become less frequent but worse |  |  | 12 | Major | Medium | [6 empty] | 12 | Major | Medium | 12 | Major | Medium | 6 | Moderate | High |  |  | 12 | Major | Medium | [6 empty] | 9 | Moderate | Medium | 12 | Major | Medium | 6 | Moderate | High | Assumptions based on recurrent issue within tunnels which will occur more often with extended periods of low temperatures |  | Risks to transport from high and low temperatures, high winds, lightning
Tun04 | ST033 | Asset | Building & Structures | Structures | Tunnel |  | Meteorological | Precipitation | Rain (prolonged wet spell) |  | Direct | There is a risk of water ingress in tunnels due to prolonged wet spells overloading tunnel drainage. This may lead to increased defects (such as open joints, spalling and missing bricks), potential collapse and increased demand on track drainage. | Whole country | Professional Head of Mining and Tunnels | Intervention based on deteriorating condition against predetermined baseline requirements | Financial, safety and performance impacts - higher costs to repair more defects, may require improved Drainage to handle additional flow, may lead to speed restrictions and in extreme cases winter rainfall may destabilise hidden shafts and could lead to collapse |  |  | 12 | Major | Medium | 12 | Major | Medium | 12 | Major | Medium | 8 | Moderate | High | 16 | Major | Medium | 4 | Moderate | High | Tunnel defects currently managed. Increase could make the level of defects unmanageable |  |  | 16 | Major | Medium | 15 | Major | Medium | 16 | Major |  | 12 | Major |  | 16 | Major | Medium | 6 | Moderate | High |  |  | 20 | Severe | Medium | 15 | Major | High | 20 | Severe |  | 16 | Major |  | 20 | Severe | Medium | 6 | Moderate | High | Assumptions based on water ingress being a major cause of defects within tunnels. Assumed that increase Winter rainfall will increase water ingress in tunnels |  | Risks to infrastructure services from river, surface water and groundwater flooding
Tun05 | ST063 | Asset | Building & Structures | Structures | Tunnel |  | Geophysical | Precipitation |  | Erosion (Scour) | Direct | There is a risk of scour to tunnels affecting functionality due to coastal flooding. This can be exacerbated by sea level rise and may lead to track bed damage. | Coastal | Professional Head of Mining and Tunnels and RAM | Intervention based on increase in flood incidents in Tunnels | Performance impact - tunnels could be closed and potential for track bed damage which can result in longer closures. TSRs in place in case of scour damage |  |  | 9 | Moderate | Medium | 9 | Moderate | Medium | 9 | Moderate | Medium | 9 | Moderate | Medium | 10 | Major | Medium | 1 | Minor | High | Few instances of flooding currently due to water levels therefore uncertain on total extent of damage |  |  | 12 | Major | Medium | 12 | Major | Medium | 12 | Major |  | 12 | Major |  | 12 | Major | Medium | 1 | Minor | High |  |  | 16 | Major | Medium | 16 | Major | Medium | 16 | Major |  | 16 | Major |  | 16 | Major | Medium | 1 | Minor | High | Assumption based on increasing sea level resulting in tunnels being below tide levels and therefore flooding |  | Risks to infrastructure services from coastal flooding and erosion | Risks to transport from high and low temperatures, high winds, lightning
Tun05a |  | Asset | Building & Structures | Structures | Tunnel |  | Geophysical | Precipitation |  | Erosion (Scour) | Direct | There is a risk of scour to tunnels affecting functionality due to flooding (of all sources). This can be exacerbated by increased river flows and may lead to track bed damage. | Whole country | Professional Head of Mining and Tunnels | Intervention based on increase in flood incidents in Tunnels | Performance impact - tunnels could be closed and potential for track bed damage which can result in longer closures. TSRs in place in case of scour damage |  |  | 9 | Moderate | Medium |  |  |  | 9 | Moderate | Medium | 9 | Moderate | medium | 10 | Major | Medium | 1 | Minor | High | Few instances of flooding currently due to water levels therefore uncertain on total extent of damage |  |  | 12 | Major | Medium |  |  |  | 12 | Major |  | 12 | Major |  | 12 | Major | Medium | 1 | Minor | High |  |  | 16 | Major | Medium |  |  |  | 16 | Major |  | 16 | Major |  | 16 | Major | Medium | 1 | Minor | High | Assumption based on increasing river flows result in Tunnels being below water levels and therefore flooding |  | Risks to infrastructure services from river, surface water and groundwater flooding
Tun06 | ST064 | Asset | Building & Structures | Structures | Tunnel |  | Meteorological | Meteorological (other) | High winds / storms |  | Direct | There is a risk of signage within tunnels becoming dislodged due to high winds and storm events. This may result in risks to workforce safety and to trains. | Whole country | Professional Head of Mining and Tunnels and RAM | Intervention based on increase in occurrences reported | Safety and performace impacts - potential restriction of access during high winds to carry out remedial work Increased specification for fixings and signage to cope with higher windspeeds. Potential restriction of access during high winds to carry out remedial work |  |  | 3 | Minor | High | 3 | Minor | High |  |  |  | 3 | Minor | High | 3 | Minor | High | 3 | Minor | High | Current risk low, would expect increase in risk only for significant wind speed increase |  |  | 6 | Moderate | Low | 6 | Moderate | Low |  |  |  | 6 | Moderate |  | 6 | Moderate | Low | 3 | Minor | Low |  |  | 8 | Moderate | Low | 6 | Moderate | Low |  |  |  | 8 | Moderate |  | 8 | Moderate | Low | 8 | Moderate | Low | Assumption based on increase in wind speed increasing pressure on signage and causing it to dislodge |  | Risks to transport from high and low temperatures, high winds, lightning
Tun07 | ST065 | Asset | Building & Structures | Structures | Tunnel |  | Geophysical | Combination events |  | Soil Moisture (high) | Direct | There is a risk of increased moisture content to soils below the tunnel due to heavy rainfal which may lead to swelling causing damage to or cause heave to Tunnel Inverts | Whole country | Professional Head of Mining and Tunnels | Intervention based on deteriorating condition against predetermined baseline requirements | Performance impacts - tunnel closures may be required to repair tunnel damage and poses a risk to train operations. |  |  | 6 | Moderate | Low | 6 | Moderate | Low | [6 empty] | 8 | Moderate | Low | 6 | Moderate | Low | Minimal occurrences currently therefore unclear the impact this may have long term |  |  | 6 | Moderate | Low | 6 | Moderate | Low |  |  |  | 6 | Moderate |  | 6 | Moderate | Low | 6 | Moderate | Low |  |  | 9 | Moderate | Low | 9 | Moderate | Low |  |  |  | 9 | Moderate |  | 9 | Moderate | Low | 9 | Moderate | Low | Assumptions based on how soils behave when saturated with water and how this would impact the tunnel lining |  | Risks to infrastructure services from river, surface water and groundwater flooding
Tun08 | ST036 | Asset | Building & Structures | Structures | Tunnel |  | Meteorological | Temperature | Temperature change (large diurnal swing) |  | Direct | There is a risk of spalling of masonary due to large diurnal temperature swings. This can be exacerbated by repeated freeze thaw cycles and increased humidity leading to moisture being absorbed into the masonary. | Whole country | Professional Head of Mining and Tunnels | Intervention based on deteriorating condition against predetermined baseline requirements | Financial impact - more defects increase repair costs |  |  | 12 | Major | Medium | 9 | Moderate | Medium |  |  |  | 8 | Moderate | High | 12 | Major | Medium | 4 | Moderate | High | Tunnel defects currently managed. Increase could make the level of defects unmanageable |  |  | 16 | Major | Low | 6 | Moderate | Medium |  |  |  | 12 | Major |  | 16 | Major | Low | 6 | Moderate | Medium |  |  | 20 | Severe | Low | 6 | Moderate | Low |  |  |  | 16 | Major |  | 20 | Severe | Low | 6 | Moderate | Medium | Assumptions based on this being a cause of defects within tunnels. Assumed that increase in humidity and temperature range will increase defects in tunnels |  | Risks to transport from high and low temperatures, high winds, lightning
Tun09 | ST032 | Asset | Building & Structures | Structures | Tunnel |  | Meteorological | Precipitation | Rain (extreme and/or prolonged wet spell) |  |  | There is a risk of increased water ingress due to increased pore water pressure which may result in reduced performance and deterioration of asset condition and increased maintenance costs. | Scotland | Structures RAM | Adverse weather list, examination, unconstrained workbank, business plan | [6 empty] | 6 | Moderate | High | [12 empty] | More frequent intense heavy rainfall events leading to likely increased occurrence of surface water flooding | [5 empty] | 9 | Moderate | Medium | [17 empty] | 9 | Moderate | Medium
Tun10 | ST035 | Asset | Building & Structures | Structures | Tunnel |  | Meteorological | Temperature | Temperature change (seasonal temperature variations) |  |  | There is a risk of flooding and standing water in tunnels due to seasonal temperature changes, exacerbated by melt water. This may lead to reduced performance and increase in maintenance costs | Scotland | Structures RAM | Adverse weather list, examination, unconstrained workbank, business plan | [6 empty] | 12 | Major | Medium | [12 empty] | We expect melt water events to become less predictable. Melt waters can increase the debris accumulation around the asset. This will result in an increased risk of scour and increased maintenance costs | [5 empty] | 15 | Major | High | [17 empty] | 15 | Major | High | [14 empty] | Risks to transport from high and low temperatures, high winds, lightning
VN01 | LD028 | Asset | Lineside | Lineside | Track Environs | Trees | Meteorological | Temperature | High Temp (hot days and/or prolonged hot spell) |  | Direct | There is a risk of a potential increase in invasive non-native species infestations due to high temperatures. This may affect tree mortality. | Whole country | Professional Head of Drainage and Off Track and RAM | Trigger points dependant on condition measures applied to tree risk | Environment issues - changes in climate more favourable to the spread of pathogens that have no known predation could lead to increased failure modes. The indicators would be captured during tree risk assessment. Potential for interventions to be increased to assess risk |  |  | 9 | Moderate | Medium | 6 | Moderate | Medium | 9 | Moderate | Medium | 9 | Moderate | Medium | 9 | Moderate | Medium | 9 | Moderate | Medium | Infestationsare likely to happen, but there will be uncertainty on the impact to the railway |  |  | 9 | Moderate | Medium | 8 | Moderate | Low | 9 | Moderate |  | 9 | Moderate | Medium | 9 | Moderate | Medium | 9 | Moderate | Medium |  |  | 9 | Moderate | Medium | 10 | Major | Low | 9 | Moderate |  | 9 | Moderate | Medium | 9 | Moderate | Medium | 9 | Moderate | Medium | With increased asset knowledge and further development of technologies to assist with location and condition data management, processes will be improved to apply proactive control. However, significant and rapid pest and disease outbreak may be unmanageable in view of the future climate projection |  | Risks to transport from high and low temperatures, high winds, lightning
VN01a | LD007 | Asset | Lineside | Lineside | Track Environs | Other Vegetation | Meteorological | Combination events | Warm and wet conditions |  |  | There is a risk of new and invasive plant, insect and fungi species taking hold due to warmer and wetter conditions, with unknown consequences for assets | Scotland | L&D RAM | - Inspection regime - Maintenance (proactive and reactive) - Ongoing programmes of refurbishment and renewal | [6 empty] | 4 | Moderate | High | [12 empty] | Hotter summers and warmer winters are expected with less cold weather events. The frequency and intensity of very hot days will likely increase | [5 empty] | 5 | Moderate | Medium | [17 empty] | 5 | Moderate | Low
VN01b | LD010 | Asset | Lineside | Lineside | Track Environs | Other Vegetation | Meteorological | Combination events | Warm and wet conditions |  |  | There is a risk of new and invasive diseases due to warmer and wetter conditions, which may result in more frequent mass mortality events in vulnerable plant/tree species, leading to tree failure. | Scotland | L&D RAM | - Inspection regime - Maintenance (proactive and reactive) - Ongoing programmes of refurbishment and renewal | [6 empty] | 9 | Moderate | Medium | [12 empty] | Hotter summers and warmer winters are expected with less cold weather events. The frequency and intensity of very hot days will likely increase | [5 empty] | 12 | Major | Low | [17 empty] | 15 | Major | Low
VN01c | LD029 | Asset | Lineside | Lineside | Track Environs | Invasive Non Native Weeds | Meteorological | Meteorological (other) | High winds / storms |  |  | There is a risk of exacerbation of growth and spread of existing Invasive non-native species (INNS) due to high winds. | Scotland | L&D RAM | - Inspection regime - Maintenance (proactive and reactive) - Ongoing programmes of refurbishment and renewal | [6 empty] | 10 | Major | High | [12 empty] | Trends associated with future storm/high wind events are unclear. There is no strong evidence / data yet to suggest they will change in frequency or intensity | [5 empty] | 10 | Major | Medium | [17 empty] | 10 | Major | Low | [14 empty] | Risks to transport from high and low temperatures, high winds, lightning
VN01d | LD030 | Asset | Lineside | Lineside | Track Environs | Invasive Non Native Weeds | Hydrological | Sea-level |  | Storm Surge |  | There is a risk of exacerbation of growth and spread of existing Invasive non-native species (INNS) due to storm surge | Scotland | L&D RAM | - Inspection regime - Maintenance (proactive and reactive) - Ongoing programmes of refurbishment and renewal | [6 empty] | 10 | Major | Low | [12 empty] | We expect to experience more frequent flood events, associated with all flood types, as a result of climate change - in coastal locations this will be driven as well by sea-level rise | [5 empty] | 10 | Major | Low | [17 empty] | 10 | Major | Low | [14 empty] | Risks to infrastructure services from coastal flooding and erosion
VN01e | LD031 | Asset | Lineside | Lineside | Track Environs | Invasive Non Native Weeds | Hydrological | Precipitation |  | Flooding (non-coastal) |  | There is a risk of exacerbation of growth and spread of existing Invasive non-native species (INNS) due to flooding | Scotland | L&D RAM | - Inspection regime - Maintenance (proactive and reactive) - Ongoing programmes of refurbishment and renewal | [6 empty] | 10 | Major | High | [12 empty] | We expect to see more frequent flood events as a result of changing weather patterns, in particular wetter winters and more frequent extreme rainfall events across all seasons | [5 empty] | 10 | Major | Medium | [17 empty] | 10 | Major | Low | [14 empty] | Risks to infrastructure services from river, surface water and groundwater flooding
VN01f | LD032 | Asset | Lineside | Lineside | Track Environs | Invasive Non Native Weeds | Geophysical | Solid-mass |  | Landslide |  | There is a risk of exacerbation of growth and spread of existing Invasive non-native species (INNS) due to landslides | Scotland | L&D RAM | - Inspection regime - Maintenance (proactive and reactive) - Ongoing programmes of refurbishment and renewal | [6 empty] | 4 | Moderate | High | [12 empty] | Changes in rainfall and temp will change patterns of mass-movement events - likely becoming more frequent with failure modes potentially shifting (e.g. less freeze-thaw action in place of biological/chemical weathering) | [5 empty] | 6 | Moderate | Medium | [17 empty] | 8 | Moderate | Low | [14 empty] | Risks to transport networks from slope and embankment failure
VN02 | LD013 | Asset | Lineside | Lineside | Track Environs | Trees | Climatological | Combination events |  | Drought | Direct | There is a risk of increased tree mortality due to drought conditions. This may lead to increased pests, diseases and tree failure. | Whole country | Professional Head of Drainage and Off Track | Trigger point can be related to long periods of drought during spring extending to early summer | In severe cases trees can die within 1 season. |  |  | 9 | Moderate | Medium | 12 | Moderate | Medium |  |  |  | 9 | Moderate | Medium | 9 | Moderate | Medium | 9 | Moderate | Medium | Uncertainty whether this risk will have a noticeable affect on tree health within a short period of time or if this will be a contributing factor to changes in growth patterns over longer periods of time as tree adapt to local conditions |  |  | 9 | Moderate | Low | 15 | Major | Low |  |  |  | 9 | Moderate | Medium | 9 | Moderate | Low | 9 | Moderate | Low |  |  | 9 | Moderate | Low | 15 | Major | Low |  |  |  | 9 | Moderate | Medium | 9 | Moderate | Low | 9 | Moderate | Low | There is no current data to assess trends and possible predictions |  | Risks to transport from high and low temperatures, high winds, lightning
VN02a | LD012 | Asset | Lineside | Lineside | Track Environs | Trees | Climatological | Combination events |  | Drought |  | There is a risk of additional stress to trees and trigger a "false autumn" due to periods of drought leading to leaf-fall earlier than expected. | Scotland | L&D RAM | - Inspection regime - Maintenance (proactive and reactive) - Ongoing programmes of refurbishment and renewal | [6 empty] | 6 | Moderate | Medium | [12 empty] | We expect the growing season to extend in length resulting in prolonged conditions favourable for vegetation growth. | [5 empty] | 8 | Moderate | Low | [17 empty] | 10 | Major | Low | [14 empty] | Risks to transport from high and low temperatures, high winds, lightning
VN03 | LD024 | Asset | Lineside | Lineside | Track Environs | Trees | Meteorological | Temperature | High Temp (hot days and/or prolonged hot spell) |  | Direct | There is a risk of increased lineside fires due to high temperatures. | Whole country | Professional Head of Drainage and Off Track and RAM | Trigger point can be related to long periods of drought during spring extending to early summer | Performance and safety impacts - risks to operators safety and can affect performance |  |  | 8 | Moderate | High | 6 | Moderate | Low | 8 | Moderate | High | 9 | Moderate | High | 8 | Moderate | High | 8 | Moderate | High | Likely to happen but impact would beMinorwhere performance will be affected more than safety |  |  | 10 | Major | High | 8 | Moderate | Low | 10 | Major |  | 10 | Major | Medium | 10 | Major | High | 10 | Major | High |  |  | 10 | Major | High | 10 | Major | Low | 10 | Major |  | 10 | Major | Medium | 10 | Major | High | 10 | Major | High | There is no current data to assess trends and possible predictions, there are design features that can be adopted within new and existing woodlands and lineside habitats |  | Risks to transport from high and low temperatures, high winds, lightning
VN03a | LD116 | Asset | Lineside | Lineside | Track Environs | Other Vegetation | Climatological | Combination events |  | Drought |  | There is a risk of lineside fires within the vegetation due to drought periods | Scotland | L&D RAM | - Inspection regime - Maintenance (proactive and reactive) - Ongoing programmes of refurbishment and renewal | [6 empty] | 8 | Moderate | High | [12 empty] | Hotter summers and warmer winters are expected with less cold weather events. The frequency and intensity of very hot days will likely increase | [5 empty] | 10 | Major | High | [17 empty] | 10 | Major | High | [14 empty] | Risks to transport from high and low temperatures, high winds, lightning
VN04 | LD115 | Asset | Lineside | Lineside | Track Environs | Other Vegetation | Environmental | Vegetation |  | Vegetation Growth | Direct | There is a risk of increasing vegetation encroachment due to vegetation growth. This is exacerbated by longer growth seasons and warmer, wetter climates and may result in more rapid woody stem, leaf and bud development with conditions more favourable to exotic species | Whole country | Professional Head of Drainage and Off Track and RAM | Trigger points dependant on encroachments that require action and immediate action |  |  |  | 3 | Minor | Medium | 15 | Major | Medium |  |  |  | 3 | Minor | Medium | 4 | Moderate | Medium | 3 | Minor | Medium | High confidence that growth seasons will increase but low confidence that this will result in growth rate increase and resulting encroachment increase |  |  | 5 | Moderate | Medium | 15 | Major | Medium | [6 empty] | 5 | Moderate | Medium | 3 | Minor | Medium |  |  | 5 | Moderate | Medium | 15 | Major | Medium | [6 empty] | 5 | Moderate | Medium | 5 | Moderate | Medium | There is no current data that suggests growth rate and subsequent encroachment rates are increasing, normalised or decreasing. If seasonal changes are expected vegetation and growth would be expected to adapt. Difficult to predict if this will be positive or negative to the railway |  | Risks to transport from high and low temperatures, high winds, lightning
VN05 |  | Asset | Lineside | Lineside | Track Environs | Other Vegetation | Environmental | Vegetation |  | Vegetation Growth | Direct | There is a risk of increased safety risks to operatives managing plants due to vegetation growth. This may be exacerbated by extended growth seasons which could increase the spread of invasive plants and new colonies at established sites | Whole country | Professional Head of Drainage and Off Track and RAM | Increase in financial penalties and claims, reputational damage and drain on resources to control spread | Safety impacts - there is a risk of increased safety risks to operatives managing plants due to vegetation growth |  |  | 5 | Moderate | Medium | [6 empty] | 5 | Moderate | Medium | 6 | Moderate | Medium | 5 | Moderate | Medium | There is no specific data that suggests that invasive plants are adapting to current conditions more aggressively than native plants |  |  | 9 | Moderate | Medium | [6 empty] | 9 | Moderate | Medium | 9 | Moderate | Medium | 5 | Moderate | Medium |  |  | 9 | Moderate | Medium | [6 empty] | 9 | Moderate | Medium | 9 | Moderate | Medium | 9 | Moderate | Medium | Likely that transport networks and corporate bodies will be a legislative and regulatory focus and vulnerable to claims |  | Risks to transport from high and low temperatures, high winds, lightning
VN06 |  | Asset | Lineside | Lineside | Track Environs | Trees | Environmental | Vegetation |  | Vegetation Growth | Indirect | There is a risk of increased adhesion issues where unpredictable seasonal changes cannot be mitigated due to changes in vegetation growth | Whole country | Professional Head of Drainage and Off Track and RAM | Adhesion performance indicators | Performance issues - seasonal changes effect leaf fall regularity leading to unexpected operational issues |  |  | 2 | Minor | Low | [6 empty] | 2 | Minor | Low | 3 | Minor | Low | 2 | Minor | Low | low confidence on the effects of seasonal changes and its level of change |  |  | 9 | Moderate | Low | [6 empty] | 9 | Moderate | Low | 9 | Moderate | Low | 2 | Minor | Low |  |  | 9 | Moderate | Low | [6 empty] | 9 | Moderate | Low | 9 | Moderate | Low | 9 | Moderate | Low | Seasonal performance will continue to be an industry focus, changes in vegetation composition, growth characteristics will require some understanding over the next 50 years |  | Risks to transport from high and low temperatures, high winds, lightning
VN07 |  | Asset | Lineside | Lineside | Track Environs | Trees | Meteorological | Precipitation | Rain (extreme event) |  | Direct | There is a risk of substrate washout due to extreme rain events. This may result in loss of root anchorage. | Whole country | Professional Head of Geotechnical and RAM | Increased incident/fault/condition indicators | This has links to earthwork and potential bank slip but also in locations next to the railway where substrates are washed out that were providing root anchorage |  |  | 9 | Moderate | Medium |  |  |  | 9 | Moderate | Medium | 9 | Moderate | Medium | 10 | Major | Medium | 9 | Moderate | Medium | Increase in storms would suggest that conditions that have the potential to cause soil washout will be more frequent |  |  | 10 | Major | Low |  |  |  | 10 | Major |  | 10 | Major | Low | 10 | Major | Low | 10 | Major | Medium |  |  | 12 | Major | Low |  |  |  | 12 | Major |  | 12 | Major | Low | 12 | Major | Low | 9 | Moderate | Medium | Future climate suggests storm events to be more frequent, if this continues the negative effects of washout are also likely to increase |  | Risks to infrastructure services from river, surface water and groundwater flooding | Risks to transport networks from slope and embankment failure
VN08 | LD001 | Asset | Lineside | Lineside | Track Environs | Trees | Meteorological | Precipitation | Rain (extreme event) |  | Direct | There is a risk of saturation of the roots by waterlogging due to extreme rain events. This may result in loss of root anchorage and death of the tree. | Whole country | Professional Head of Drainage and Off Track | Increased incident/fault/condition indicators | This has links to drainage where trapped water or where areas are left to develop into wetland causes water log effect on trees and their roots |  |  | 9 | Moderate | Medium | 15 | Moderate | High | 9 | Moderate | Medium | 9 | Moderate | Medium | 10 | Major | Medium | 9 | Moderate | Medium | Water logging around trees is known to result in tree death there is no current data or modelling in place for this type of defect |  |  | 9 | Moderate | Low | 15 | Major | Medium | 9 | Moderate |  | 9 | Moderate | Low | 9 | Moderate | Low | 9 | Moderate | Low |  |  | 9 | Moderate | Low | 15 | Major | Low | 9 | Moderate |  | 9 | Moderate | Low | 9 | Moderate | Low | 9 | Moderate | Low | Without current modelling it is difficult to provide a high degree of confidence of the effects in the near future |  | Risks to infrastructure services from river, surface water and groundwater flooding
VN08a | LD018 | Asset | Lineside | Lineside | Track Environs | Trees | Hydrological | Precipitation |  | Flooding (non-coastal) |  | There is a risk of saturation of the roots of susceptible trees due to flooding which may result in death of tree leading to tree failure. This is exacerbated particularly where there is no route for the water to drain away. | Scotland | L&D RAM | - Inspection regime - Maintenance (proactive and reactive) - Ongoing programmes of refurbishment and renewal | [6 empty] | 15 | Major | High | [12 empty] | We expect to see more frequent flood events as a result of changing weather patterns, in particular wetter winters and more frequent extreme rainfall events across all seasons | [5 empty] | 15 | Major | Medium | [17 empty] | 15 | Major | Low | [14 empty] | Risks to infrastructure services from river, surface water and groundwater flooding
VN08b | LD019 | Asset | Lineside | Lineside | Track Environs | Trees | Hydrological | Precipitation |  | Flooding (non-coastal) |  | There is a risk of destabilisation of susceptible trees due to flooding causing saturation of the soil, which may result in toppling/failure of tree. This may be exacerbated by high winds. | Scotland | L&D RAM | - Inspection regime - Maintenance (proactive and reactive) - Ongoing programmes of refurbishment and renewal | [6 empty] | 15 | Major | High | [12 empty] | We expect to see more frequent flood events as a result of changing weather patterns, in particular wetter winters and more frequent extreme rainfall events across all seasons | [5 empty] | 15 | Major | Medium | [17 empty] | 15 | Major | Low | [14 empty] | Risks to infrastructure services from river, surface water and groundwater flooding
VN08c | LD002 | Asset | Lineside | Lineside | Track Environs | Trees | Meteorological | Precipitation | Rain (prolonged wet spell) |  |  | There is a risk of destabilisation of susceptible trees due to prolonged periods of rainfall causing saturation of the soil, which may result in toppling/failure of tree. This may be exacerbated by high winds. | Scotland | L&D RAM | - Inspection regime - Maintenance work on drains - Weather desk - soil moisture forecasts / monitoring - Tree management works (related to inspections) | [6 empty] | 15 | Major | High | [12 empty] | Prolonged wet spells will likely increase in frequency during winter months, and decrease in frequency during summer months - so rainfall patters become more seasonal | [5 empty] | 15 | Major | Medium | [17 empty] | 20 | Severe | Low | [14 empty] | Risks to infrastructure services from river, surface water and groundwater flooding | Risks to transport networks from slope and embankment failure | Risks to offshore infrastructure from storms and high waves
VN08d | LD033 | Asset | Lineside | Lineside | Track Environs | Root Balls | Meteorological | Precipitation | Rain (extreme and/or prolonged wet spell) |  |  | There is a risk of saturation of the soil causing destabilisation and movement of root balls due to periods of heavy rain which may lead to impact on other assets. | Scotland | L&D RAM | - Inspection regime - Maintenance (proactive and reactive) - Ongoing programmes of refurbishment and renewal | [6 empty] | 15 | Major | High | [12 empty] | We expect heavy rainfall events to increase in frequency as a result of climate change, particularly the heavy convective rainfall events associated with summer months | [5 empty] | 15 | Major | Medium | [17 empty] | 15 | Major | Low | [14 empty] | Risks to infrastructure services from river, surface water and groundwater flooding | Risks to transport networks from slope and embankment failure
VN08e | LD035 | Asset | Lineside | Lineside | Track Environs | Root Balls | Meteorological | Precipitation | Snow |  |  | There is a risk of saturation of soils causing destabilisation and movement of root balls due to periods of heavy snow and snow melt. This may lead to impact on other assets. | Scotland | L&D RAM | - Inspection regime - Maintenance (proactive and reactive) - Ongoing programmes of refurbishment and renewal | [6 empty] | 9 | Moderate | Medium | [12 empty] | We expect heavy snowfall events to decrease in frequency as a result of climate change, though recognise that they will still occur | [5 empty] | 6 | Moderate | Low | [17 empty] | 3 | Minor | Low | [14 empty] | Risks to transport from high and low temperatures, high winds, lightning | Risks to transport networks from slope and embankment failure
VN09 |  | Asset | Lineside | Lineside | Track Environs | Trees | Environmental | Vegetation |  | Vegetation Growth | Direct | There is a risk of greater growth of high water demand trees (e.g. oak, hawthorn, willow). This may lead to moisture being taken from embankments causing shrinkage and track misalignment. | Whole country | Professional Head of Geotechnical, Professional Head of Drainage and Off Track and RAM | Linked to trigger level for investment which is asset condition | High water demand trees may result in moisture being taken from embankments causing shrinkage and track misalignment Dependent on the prevalence of high water demand trees on the line |  |  | 3 | Minor | Low | [6 empty] | 3 | Minor | Low | 3 | Minor | Low | 3 | Minor | Low | Frequency of long enough and hot enough heatwaves/summers do not yet poses a grave risk, but impacts are felt in hot years |  |  | 6 | Moderate | Low | [6 empty] | 6 | Moderate |  | 6 | Moderate | Low | 3 | Minor | Low |  |  | 9 | Moderate | Low | [6 empty] | 9 | Moderate |  | 9 | Moderate | Low | 9 | Moderate | Low | Assuming that there are not a great number of high water demand trees on the line? | Was XX33 in Issue 2 | Risks to transport networks from slope and embankment failure
VN10 | LD009 | Asset | Lineside | Lineside | Track Environs | Trees | Environmental | Vegetation |  | Leaf-fall | Direct | There is a risk of station overshoots due to leaf fall contamination of tracks. This may result in insufficient friction between the wheel and rail resulting in the train slipping past the station. This may be exacerbated by severe leaf contamination due to weather events such as storms. | Whole country | Professional Head of Drainage and Off Track and RAM | Contamination on the line, seasonal planning, vegetation management schedule | Unmitigated severe contamination is unlikely, but this is a mobile risk which can be worsened by weather events such as storms. The risk is managed by seasonal planned maintenance and first signs of contamination should be dealt with by prompt ad hoc cleaning is implemented in response to incident reports and observations |  |  | 4 | Moderate | Medium | 15 | Major | High |  |  |  | 4 | Moderate | Medium | 4 | Moderate | Medium | 4 | Moderate | Medium | The onset of the issue and its severity is determined by the pattern of the autumn weather with high winds making the issue worse. Mitigation is by seasonal preparation maintenance with known problem areas specifically targeted |  |  | 5 | Moderate | Low | 15 | Major | Medium |  |  |  | 5 | Moderate | Low | 5 | Moderate | Low | 4 | Moderate | Low |  |  | 6 | Moderate | Low | 15 | Major | Low |  |  |  | 6 | Moderate | Low | 6 | Moderate | Low | 6 | Moderate | Low | That warmer years will promote more growth and later onset of leaf fall running into the autumn storms which will be more frequent and severe | Was XX46 in Issue 2 | Risks to transport from high and low temperatures, high winds, lightning
VN11 |  | Asset | Lineside | Lineside | Track Environs | Trees | Environmental | Vegetation |  | Leaf-fall | Direct | There is a risk of wrong side track circuit failures (WSTCFs) due to leaf fall contamination of tracks. This may result in prevention of wheels and rails touching at the railhead effectively causing the train to ‘disappear’ from the signalling system as the circuit is broken | Whole country | Professional Head of Drainage and Off Track and RAM | Signallingissues, train detection failures, point switches failure, seasonal planning, vegetation management schedule | This is a mobile risk which can be worsened by weather events such as storms which could have a potentially catastrophic outcome if unmitigated. The risk is managed by seasonal planned maintenance. First signs of contamination should be dealt with by prompt ad hoc cleaning is implemented in response to incident reports and observations |  |  | 6 | Moderate | Medium | [9 empty] | 6 | Moderate | Medium | 6 | Moderate | Medium | The onset of the issue and its severity is determined by the pattern of the autumn weather with high winds making the issue worse. Mitigation is by seasonal preparation maintenance with known problem areas specifically targeted. |  |  | 8 | Moderate | Low | [6 empty] | 8 | Moderate |  | 8 | Moderate | Low | 8 | Moderate | Low |  |  | 9 | Moderate | Low | [6 empty] | 9 | Moderate |  | 9 | Moderate | Low | 9 | Moderate | Low | That warmer years will promote more growth and later onset of leaf fall running into the autumn storms which will be more frequent and severe | Was XX47 in Issue 2 | Risks to transport from high and low temperatures, high winds, lightning
VN12 |  | Asset | Lineside | Lineside | Track Environs | Trees | Environmental | Vegetation |  | Leaf-fall | Direct | There is a risk of signals passed at danger (SPADs) due to leaf fall contamination of tracks. This may result in inability of trains to gain enough traction to stop at a red signal and slip past, potentially causing a collision with an oncoming train or car | Whole country | Professional Head of Drainage and Off Track and RAM | Reports of issues braking, seasonal planning, vegetation management schedule | This is a mobile risk which can be worsened by weather events such as storms which could have a potentially catastrophic outcome if unmitigated. The risk is managed by seasonal planned maintenance. First signs of contamination should be dealt with by prompt ad hoc cleaning is implemented in response to incident reports and observations |  |  | 5 | Moderate | Medium | [6 empty] | 5 | Moderate |  | 5 | Moderate | Medium | 5 | Moderate | Medium | The onset of the issue and its severity is determined by the pattern of the autumn weather with high winds making the issue worse. Mitigation is by seasonal preparation maintenance with known problem areas specifically targeted |  |  | 10 | Major | Low | [6 empty] | 6 | Moderate | Low | 10 | Major | Low | 5 | Moderate | Low |  |  | 10 | Major | Low | [6 empty] | 6 | Moderate | Low | 10 | Major | Low | 10 | Major | Low | That warmer years will promote more growth and later onset of leaf fall running into the autumn storms which will be more frequent and severe | Was XX48 in Issue 2 | Risks to transport from high and low temperatures, high winds, lightning
VN13 | LD016 | Asset | Lineside | Lineside | Track Environs | Trees | Meteorological | Meteorological (other) | High winds / storms |  | Direct | There is a risk of lineside trees being blown over due to high winds and storm events. This may result in risks to passengers and staff, blocked lines and damaged OLE. | Whole country | Professional Head of Drainage and Off Track and RAM | Storm/high winds warning and vegetation management programme | Safety, performance and financial impacts - risks to passenger and worker safety, potential for blocked lines and damaged OLE, requires repair costs This risk is contributed to by a number of factors including, frequency/severity of winds, saturation of ground, tree disease/death, tree size and third party tree management. This risk is linked to OLE12 |  |  | 9 | Moderate | Low | 15 | Moderate | High | 9 | Moderate | Low | 12 | Major | Low | 9 | Moderate | Low | 1 | Minor | High | This is managed by the current vegetation management programmes, however the Varley review has highlighted improvements that form part of the Sustainable Land Use Programme |  |  | 10 | Major | Low | 15 | Major | Medium | 10 | Major |  | 10 | Major | Low | 10 | Major | Low | 1 | Minor | High |  |  | 12 | Major | Low | 15 | Major | Low | 12 | Major |  | 12 | Major | Low | 12 | Major | Low | 1 | Minor | High | That the Sustainable Land Use Programme is implemented | Was XX59 in Issue 2 | Risks to transport from high and low temperatures, high winds, lightning
VN13a | LD015 | Asset | Lineside | Lineside | Track Environs | Trees | Meteorological | Meteorological (other) | High winds / storms |  |  | There is a risk of failure of neighbouring trees triggering further failures of lineside trees due to overloading, increased wind exposure etc. This could worsen the overall impact. | Scotland | L&D RAM | - Inspection regime - Maintenance (proactive and reactive) - Ongoing programmes of refurbishment and renewal | [6 empty] | 15 | Major | High | [12 empty] | Although trends associated with future storm/high wind events are unclear, we may experience an increase in tree fall events due to interaction with other climate variables (e.g. prolonged saturation of roots) | [5 empty] | 15 | Major | Medium | [17 empty] | 15 | Major | Low | [14 empty] | Risks to transport from high and low temperatures, high winds, lightning
VN14 | LD017 | Asset | Lineside | Lineside | Track Environs | Trees | Meteorological | Meteorological (other) | Lightning |  | Direct | There is a risk of trees being struck due to lightning events. This may result in lineside fire or trees falling on to tracks and vulnerable lineside plant and equipment | Whole country | Professional Head of Drainage and Off Track and RAM | Advanced weather warning for lightning | Safety impacts - can have severe safety impacts if a fallen tree is struck by a train This is controlled by vegetation management which seeks to eliminate trees tall enough and close enough to pose a risk |  |  | 9 | Moderate | Low | 9 | Moderate | Low | 9 | Moderate | Low | 6 | Moderate | Low | 10 | Major | Low | 9 | Moderate | Medium | Current vegetation programmes are in place to manage the risks. The Sustainable Land Use Programme is improving these |  |  | 9 | Moderate | Low | 12 | Major | Low | 9 | Moderate |  | 6 | Moderate | Low | 9 | Moderate | Low | 9 | Moderate | Medium |  |  | 9 | Moderate | Low | 15 | Major | Low | 9 | Moderate |  | 6 | Moderate | Low | 9 | Moderate | Low | 9 | Moderate | Medium | N/A | Was XX70 in Issue 2 | Risks to transport from high and low temperatures, high winds, lightning
VN15 | LD014 | Asset | Lineside | Lineside | Track Environs | Trees | Meteorological | Precipitation | Snow |  | Direct | There is a risk of trees sagging and becoming foul of the railway corridor or overhead electrification assets due to snow conditions. This can be exacerbated by driving snow with high sustained wind speeds which can cause trees to topple leading to OLE shorting, stranded trains and derailment. | Whole country | Professional Head of Track & Region | Advanced weather warning for snow, vegetation management schedule and seasonal preparation | Safety, performance and asset damage impacts - risk to safety if trains derail/strike trees, risk of OLE damage and potential to lead to stranded trains |  |  | 6 | Moderate | Medium | 15 | Major | High | [6 empty] | 6 | Moderate | Medium | 6 | Moderate | Medium | Vegetation management programmes manage this risk |  |  | 4 | Moderate | Medium | 12 | Major | Medium | [6 empty] | 4 | Moderate | Medium | 4 | Moderate | Medium |  |  | 3 | Minor | Medium | 9 | Moderate | Low | [6 empty] | 3 | Minor | Medium | 3 | Minor | Medium | The Sustainable Land Use Programme is implemented fully | Was XX77 in Issue 2 | Risks to transport from high and low temperatures, high winds, lightning
VN16 |  | Asset | Lineside | Lineside | Track Environs | Trees | Environmental | Vegetation |  | Vegetation Growth | Direct | There is a risk of greater vegetation growth due to hot days. This may result in compromised signalling sighting distances and user worked crossings (UWC) increasing risk to the public when crossing railway | Whole country | Professional Head of Signalling | Vegetation management and incident reports | Safety impact - increased risk to the public when crossing the railway |  |  | 8 | Moderate | Medium | [6 empty] | 8 | Moderate | Medium | 8 | Moderate | Medium | 8 | Moderate | Medium | Vegetation management programmes manage this risk |  |  | 9 | Moderate | Medium | [6 empty] | 6 | Moderate | Low | 9 | Moderate | Medium | 9 | Moderate | Medium |  |  | 10 | Major | Medium | [6 empty] | 6 | Moderate | Low | 10 | Major | Medium | 10 | Major | Medium | N/A | Was XX79 in Issue 2 | Risks to transport from high and low temperatures, high winds, lightning
VN17 |  | Asset | Lineside | Lineside | Track Environs | Trees | Environmental | Vegetation |  | Vegetation Growth | Direct | There is a risk of fallen trees due to high winds and storm events. This may lead to derailed trains, lineside asset, track and OLE damage, and passenger/staff injury. | Whole country | Professional Head of Drainage and Off Track | Storm/high winds warning and vegetation management programme | Safety impacts - risk to train drivers and passengers should a train derail due to hitting a fallen tree |  |  | 8 | Moderate | Medium |  |  |  | 8 | Moderate | Medium | 9 | Moderate |  | 8 | Moderate | Medium | 6 | Moderate | Medium | Based on past history the worst case scenario is highly unlikely and the overall risk is managed by vegetation management programmes |  |  | 10 | Major | Low |  |  |  | 10 | Major |  | 10 | Major | Low | 10 | Major | Low | 8 | Moderate | Medium |  |  | 12 | Major | Low |  |  |  | 12 | Major |  | 12 | Major | Low | 12 | Major | Low | 9 | Moderate | Medium | N/A | Was XX80 in Issue 2 | Risks to transport from high and low temperatures, high winds, lightning
VN18 | LD008 | Asset | Lineside | Lineside | Track Environs | Trees | Environmental | Temperature | High Temp (hot days) | Vegetation Growth | Direct | There is a risk of greater vegetation growth due to high temperature hot days. This may result in difficulty undertaking core safety activities such as extermination of earthworks and drainage and structure assets maintenace if assets are obscured by greater vegetation growth year-round. | Whole country | Professional Head of Geotechnical | Vegetation management and inspection reports | Safety impacts - increases the risk to staff undertaking inspection and maintenance work and can reduce the quality of observations compromising planned work |  |  | 3 | Minor | Medium | 15 | Major | High |  |  |  | 3 | Minor | Medium | 3 | Minor | Medium | 3 | Minor | Medium | Vegetation management programmes manage this risk |  |  | 4 | Moderate | Medium | 15 | Major | Medium | [6 empty] | 4 | Moderate | Medium | 3 | Minor | Medium |  |  | 5 | Moderate | Medium | 15 | Major | Low | [6 empty] | 5 | Moderate | Medium | 5 | Moderate | Medium | N/A | Was XX81 in Issue 2 | Risks to transport from high and low temperatures, high winds, lightning
VN19 | LD011 | Asset | Lineside | Lineside | Track Environs | Other Vegetation | Meteorological | Temperature | High Temp (hot days and/or prolonged hot spell) |  |  | There is a risk that vegetation will wither and dry out if exposed to hot and dry conditions. This could lead to increased fire risk both accidental and deliberate. | Scotland | L&D RAM | - Inspection regime - Maintenance (proactive and reactive) - Ongoing programmes of refurbishment and renewal | [6 empty] | 4 | Moderate | Medium | [12 empty] | Hotter summers and warmer winters are expected with less cold weather events. The frequency and intensity of very hot days will likely increase | [5 empty] | 6 | Moderate | Low | [17 empty] | 10 | Major | Low | [14 empty] | Risks to transport from high and low temperatures, high winds, lightning
VN20 | LD020 | Asset | Lineside | Lineside | Track Environs | Trees | Geophysical | Sea-level |  | Erosion (Coastal) |  | There is a risk of tree failure due to coastal erosion damaging tree roots and destabilising the tree | Scotland | L&D RAM | - Inspection regime - Maintenance (proactive and reactive) - Ongoing programmes of refurbishment and renewal | [6 empty] | 6 | Moderate | Medium | [12 empty] | We expect rates of erosion to increase as a result of climate change - driven by rises in sea-level at the coast and higher flow rates / more frequent flood events in rivers | [5 empty] | 9 | Moderate | Low | [17 empty] | 12 | Major | Low | [14 empty] | Risks to infrastructure services from coastal flooding and erosion
VN21 | LD021 | Asset | Lineside | Lineside | Track Environs | Trees | Geophysical | Solid-mass |  | Ground Instability (all) |  | There is a risk of tree failure due to mass movement damaging or destabilise the tree | Scotland | L&D RAM | - Inspection regime - Maintenance (proactive and reactive) - Ongoing programmes of refurbishment and renewal | [6 empty] | 15 | Major | High | [12 empty] | Changes in rainfall and temp will change patterns of mass-movement events - likely becoming more frequent with failure modes potentially shifting (e.g. less freeze-thaw action in place of biological/chemical weathering) | [5 empty] | 15 | Major | Medium | [17 empty] | 15 | Major | Low | [14 empty] | Risks to transport networks from slope and embankment failure
VN22 | LD022 | Asset | Lineside | Lineside | Track Environs | Trees | Geophysical | Solid-mass |  | Ground Instability (all) |  | There is a risk of tree failure or partial tree failure due to rockfall from ground instability impacting the branches or the whole tree | Scotland | L&D RAM | - Inspection regime - Maintenance (proactive and reactive) - Ongoing programmes of refurbishment and renewal | [6 empty] | 6 | Moderate | High | [12 empty] | Changes in rainfall and temp will change patterns of mass-movement events - likely becoming more frequent with failure modes potentially shifting (e.g. less freeze-thaw action in place of biological/chemical weathering) | [5 empty] | 9 | Moderate | Medium | [17 empty] | 12 | Major | Low | [14 empty] | Risks to transport networks from slope and embankment failure
VN23 | LD025 | Asset | Lineside | Lineside | Track Environs | Other Vegetation | Hydrological | Precipitation |  | Flooding (non-coastal) |  | There is a risk of waterlog and wash away of vegetation and the soil underneath due to flooding, impacting habitats and biodiversity. | Scotland | L&D RAM | - Inspection regime - Maintenance (proactive and reactive) - Ongoing programmes of refurbishment and renewal | [6 empty] | 3 | Minor | High | [12 empty] | We expect to see more frequent flood events as a result of changing weather patterns, in particular wetter winters and more frequent extreme rainfall events across all seasons | [5 empty] | 4 | Moderate | Medium | [17 empty] | 5 | Moderate | Low | [14 empty] | Risks to infrastructure services from river, surface water and groundwater flooding
VN24 | LD026 | Asset | Lineside | Lineside | Track Environs | Other Vegetation | Geophysical | Sea-level |  | Erosion (Coastal) |  | There is a risk of damage lineside vegetation and habitats, due to coastal erosion and may cause vegetation to be washed into track and drainages systems. | Scotland | L&D RAM | - Inspection regime - Maintenance (proactive and reactive) - Ongoing programmes of refurbishment and renewal | [6 empty] | 12 | Major | Medium | [12 empty] | We expect rates of erosion to increase as a result of climate change - driven by rises in sea-level at the coast and higher flow rates / more frequent flood events in rivers | [5 empty] | 15 | Major | Low | [17 empty] | 15 | Major | Low | [14 empty] | Risks to infrastructure services from coastal flooding and erosion
VN25 | LD034 | Asset | Lineside | Lineside | Track Environs | Root Balls | Geophysical | Combination events |  | Soil Moisture (low) |  | There is a risk of desiccation of the soil causing destabilisation and movement of root balls due to drought, which may lead to impact on other assets. | Scotland | L&D RAM | - Inspection regime - Maintenance (proactive and reactive) - Ongoing programmes of refurbishment and renewal | [6 empty] | 6 | Moderate | Medium | [12 empty] | Risk may change to become more seasonal, with wetter winters and drier summer predicted in future decades, along with more frequent hot spells. | [5 empty] | 9 | Moderate | Low | [17 empty] | 12 | Major | Low | [14 empty] | Risks to transport networks from slope and embankment failure | Risks to transport from high and low temperatures, high winds, lightning
VN26 | LD023 | Asset | Lineside | Lineside | Track Environs | Other Vegetation | Meteorological | Temperature | Low Temp (cold days and/or prolonged cold spell) |  |  | There is a risk of death of some species on the lineside due to low temperatures leading to biodiversity loss | Scotland | L&D RAM | - Inspection regime - Maintenance (proactive and reactive) - Ongoing programmes of refurbishment and renewal | [6 empty] | 2 | Minor | Medium | [12 empty] | We expect the frequency and intensity of cold spells to decrease as a result of climate change | [5 empty] | 1 | Minor | Low | [17 empty] | 1 | Minor | Low | [14 empty] | Risks to transport from high and low temperatures, high winds, lightning
VN27 | LD036 | Asset | Lineside | Lineside | Track Environs | Root Balls | Meteorological | Temperature | Low Temp (cold days and/or prolonged cold spell) |  |  | There is a risk of destabilisation of root balls due to low temperatures and freeze-thaw action. This can lead to movement and impact on other assets. | Scotland | L&D RAM | - Inspection regime - Maintenance (proactive and reactive) - Ongoing programmes of refurbishment and renewal | [6 empty] | 12 | Major | Medium | [12 empty] | We expect the frequency and intensity of cold spells to decrease as a result of climate change | [5 empty] | 9 | Moderate | Low | [17 empty] | 6 | Moderate | Low | [14 empty] | Risks to transport networks from slope and embankment failure | Risks to transport from high and low temperatures, high winds, lightning
VN28 | LD037 | Asset | Lineside | Lineside | Track Environs | Root Balls | Environmental | Vegetation |  | Vegetation Growth |  | There is a risk of destabilisation of root balls due to vegetation growth. | Scotland | L&D RAM | - Inspection regime - Maintenance (proactive and reactive) - Ongoing programmes of refurbishment and renewal | [6 empty] | 3 | Minor | Medium | [12 empty] | We expect the growing season to extend in length resulting in prolonged conditions favourable for vegetation growth. | [5 empty] | 6 | Moderate | Low | [17 empty] | 9 | Moderate | Low
VN29 | LD038 | Asset | Lineside | Lineside | Track Environs | Root Balls | Environmental | Vegetation |  | Treefall |  | There is a risk of destabilisation of root balls due to failure of neighbouring trees | Scotland | L&D RAM | - Inspection regime - Maintenance (proactive and reactive) - Ongoing programmes of refurbishment and renewal | [6 empty] | 3 | Minor | High | [12 empty] | Although trends associated with future storm/high wind events are unclear, we may experience an increase in tree fall events due to interaction with other climate variables (e.g. prolonged saturation of roots) | [5 empty] | 6 | Moderate | Medium | [17 empty] | 9 | Moderate | Low
VN30 | LD039 | Asset | Lineside | Lineside | Track Environs | Root Balls | Hydrological | Precipitation |  | Flooding (non-coastal) |  | There is a risk of soil saturation and destabilise a root ball due to flooding could move a previously destabilised root ball. | Scotland | L&D RAM | - Inspection regime - Maintenance (proactive and reactive) - Ongoing programmes of refurbishment and renewal | [6 empty] | 15 | Major | High | [12 empty] | We expect to see more frequent flood events as a result of changing weather patterns, in particular wetter winters and more frequent extreme rainfall events across all seasons | [5 empty] | 15 | Major | Medium | [17 empty] | 15 | Major | Low | [14 empty] | Risks to infrastructure services from river, surface water and groundwater flooding
VN31 | LD040 | Asset | Lineside | Lineside | Track Environs | Root Balls | Hydrological | Sea-level |  | Storm Surge |  | There is a risk of previously destabilised root ball moving due to storm surge | Scotland | L&D RAM | - Inspection regime - Maintenance (proactive and reactive) - Ongoing programmes of refurbishment and renewal | [6 empty] | 3 | Minor | Low | [12 empty] | We expect to experience more frequent flood events, associated with all flood types, as a result of climate change - in coastal locations this will be driven as well by sea-level rise | [5 empty] | 6 | Moderate | Low | [17 empty] | 9 | Moderate | Low | [14 empty] | Risks to infrastructure services from coastal flooding and erosion
VN32 | LD041 | Asset | Lineside | Lineside | Track Environs | Root Balls | Geophysical | Sea-level |  | Erosion (Coastal) |  | There is a risk of destabilisation of root ball due to coastal erosion. | Scotland | L&D RAM | - Inspection regime - Maintenance (proactive and reactive) - Ongoing programmes of refurbishment and renewal | [6 empty] | 12 | Major | Medium | [12 empty] | We expect rates of erosion to increase as a result of climate change - driven by rises in sea-level at the coast and higher flow rates / more frequent flood events in rivers | [5 empty] | 15 | Major | Low | [17 empty] | 15 | Major | Low | [14 empty] | Risks to infrastructure services from coastal flooding and erosion
VN33 | LD042 | Asset | Lineside | Lineside | Track Environs | Root Balls | Geophysical | Solid-mass |  | Ground Instability (all) |  | There is a risk of destabilisation of root ball due to mass movement | Scotland | L&D RAM | - Inspection regime - Maintenance (proactive and reactive) - Ongoing programmes of refurbishment and renewal | [6 empty] | 12 | Major | High | [12 empty] | Changes in rainfall and temp will change patterns of mass-movement events - likely becoming more frequent with failure modes potentially shifting (e.g. less freeze-thaw action in place of biological/chemical weathering) | [5 empty] | 15 | Major | Medium | [17 empty] | 15 | Major | Low | [14 empty] | Risks to transport networks from slope and embankment failure
VN34 | LD101 | Asset | Lineside | Lineside | Track Environs | Trees | Geophysical | Precipitation |  | Erosion (Scour) |  | There is a risk of damage to tree roots and destabilising the tree due to erosion, leading to tree failure. | Scotland | L&D RAM | - Inspection regime - Maintenance (proactive and reactive) - Ongoing programmes of refurbishment and renewal | [6 empty] | 6 | Moderate | Medium | [12 empty] | We expect rates of erosion to increase as a result of climate change - driven by rises in sea-level at the coast and higher flow rates / more frequent flood events in rivers | [5 empty] | 9 | Moderate | Low | [17 empty] | 12 | Major | Low | [14 empty] | Risks to infrastructure services from river, surface water and groundwater flooding
VN35 | LD102 | Asset | Lineside | Lineside | Track Environs | Other Vegetation | Geophysical | Precipitation |  | Erosion (Scour) |  | There is a risk of damage to lineside vegetation and habitats due to erosion leading to vegetation being washed into track and drainage systems. | Scotland | L&D RAM | - Inspection regime - Maintenance (proactive and reactive) - Ongoing programmes of refurbishment and renewal | [6 empty] | 12 | Major | Medium | [12 empty] | We expect rates of erosion to increase as a result of climate change - driven by rises in sea-level at the coast and higher flow rates / more frequent flood events in rivers | [5 empty] | 15 | Major | Low | [17 empty] | 15 | Major | Low | [14 empty] | Risks to infrastructure services from river, surface water and groundwater flooding
VN36 | LD103 | Asset | Lineside | Lineside | Track Environs | Root Balls | Geophysical | Precipitation |  | Erosion (Scour) |  | There is a risk of destabilisation of a root ball due to erosion | Scotland | L&D RAM | - Inspection regime - Maintenance (proactive and reactive) - Ongoing programmes of refurbishment and renewal | [6 empty] | 12 | Major | Medium | [12 empty] | We expect rates of erosion to increase as a result of climate change - driven by rises in sea-level at the coast and higher flow rates / more frequent flood events in rivers | [5 empty] | 15 | Major | Low | [17 empty] | 15 | Major | Low | [14 empty] | Risks to infrastructure services from river, surface water and groundwater flooding
Note on CC14: [Threaded comment] Your version of Excel allows you to read this threaded comment; however, any edits to it will get removed if the file is opened in a newer version of Excel. Learn more: https://go.microsoft.com/fwlink/?linkid=870924 Comment: Low temps is the nearest fit for ice, snow, hail etc.
Note on CC15: [Threaded comment] Your version of Excel allows you to read this threaded comment; however, any edits to it will get removed if the file is opened in a newer version of Excel. Learn more: https://go.microsoft.com/fwlink/?linkid=870924 Comment: Low temps is the nearest fit for ice, snow, hail etc.
Note on CC20: [Threaded comment] Your version of Excel allows you to read this threaded comment; however, any edits to it will get removed if the file is opened in a newer version of Excel. Learn more: https://go.microsoft.com/fwlink/?linkid=870924 Comment: Low temps is the nearest fit for ice, snow, hail etc.
Note on CC22: [Threaded comment] Your version of Excel allows you to read this threaded comment; however, any edits to it will get removed if the file is opened in a newer version of Excel. Learn more: https://go.microsoft.com/fwlink/?linkid=870924 Comment: Low temps is the nearest fit for ice, snow, hail etc.
Note on CC29: [Threaded comment] Your version of Excel allows you to read this threaded comment; however, any edits to it will get removed if the file is opened in a newer version of Excel. Learn more: https://go.microsoft.com/fwlink/?linkid=870924 Comment: Low temps is the nearest fit for ice, snow, hail etc.
Note on CC30: [Threaded comment] Your version of Excel allows you to read this threaded comment; however, any edits to it will get removed if the file is opened in a newer version of Excel. Learn more: https://go.microsoft.com/fwlink/?linkid=870924 Comment: Low temps is the nearest fit for ice, snow, hail etc.
Note on CC35: [Threaded comment] Your version of Excel allows you to read this threaded comment; however, any edits to it will get removed if the file is opened in a newer version of Excel. Learn more: https://go.microsoft.com/fwlink/?linkid=870924 Comment: Low temps is the nearest fit for ice, snow, hail etc.
Note on CC55: [Threaded comment] Your version of Excel allows you to read this threaded comment; however, any edits to it will get removed if the file is opened in a newer version of Excel. Learn more: https://go.microsoft.com/fwlink/?linkid=870924 Comment: Low temps is the nearest fit for ice, snow, hail etc.
Note on CC56: [Threaded comment] Your version of Excel allows you to read this threaded comment; however, any edits to it will get removed if the file is opened in a newer version of Excel. Learn more: https://go.microsoft.com/fwlink/?linkid=870924 Comment: Low temps is the nearest fit for ice, snow, hail etc.
Note on CC62: [Threaded comment] Your version of Excel allows you to read this threaded comment; however, any edits to it will get removed if the file is opened in a newer version of Excel. Learn more: https://go.microsoft.com/fwlink/?linkid=870924 Comment: Low temps is the nearest fit for ice, snow, hail etc.
Note on CC63: [Threaded comment] Your version of Excel allows you to read this threaded comment; however, any edits to it will get removed if the file is opened in a newer version of Excel. Learn more: https://go.microsoft.com/fwlink/?linkid=870924 Comment: Low temps is the nearest fit for ice, snow, hail etc.
Note on CC84: [Threaded comment] Your version of Excel allows you to read this threaded comment; however, any edits to it will get removed if the file is opened in a newer version of Excel. Learn more: https://go.microsoft.com/fwlink/?linkid=870924 Comment: Low temps is the nearest fit for ice, snow, hail etc.
Note on CC85: [Threaded comment] Your version of Excel allows you to read this threaded comment; however, any edits to it will get removed if the file is opened in a newer version of Excel. Learn more: https://go.microsoft.com/fwlink/?linkid=870924 Comment: Low temps is the nearest fit for ice, snow, hail etc.
Note on CC86: [Threaded comment] Your version of Excel allows you to read this threaded comment; however, any edits to it will get removed if the file is opened in a newer version of Excel. Learn more: https://go.microsoft.com/fwlink/?linkid=870924 Comment: Low temps is the nearest fit for ice, snow, hail etc.
Note on CC87: [Threaded comment] Your version of Excel allows you to read this threaded comment; however, any edits to it will get removed if the file is opened in a newer version of Excel. Learn more: https://go.microsoft.com/fwlink/?linkid=870924 Comment: Low temps is the nearest fit for ice, snow, hail etc.
Note on CC88: [Threaded comment] Your version of Excel allows you to read this threaded comment; however, any edits to it will get removed if the file is opened in a newer version of Excel. Learn more: https://go.microsoft.com/fwlink/?linkid=870924 Comment: Low temps is the nearest fit for ice, snow, hail etc.
Note on CC89: [Threaded comment] Your version of Excel allows you to read this threaded comment; however, any edits to it will get removed if the file is opened in a newer version of Excel. Learn more: https://go.microsoft.com/fwlink/?linkid=870924 Comment: Low temps is the nearest fit for ice, snow, hail etc.
Note on CC97: [Threaded comment] Your version of Excel allows you to read this threaded comment; however, any edits to it will get removed if the file is opened in a newer version of Excel. Learn more: https://go.microsoft.com/fwlink/?linkid=870924 Comment: Low temps is the nearest fit for ice, snow, hail etc.
Note on CC98: [Threaded comment] Your version of Excel allows you to read this threaded comment; however, any edits to it will get removed if the file is opened in a newer version of Excel. Learn more: https://go.microsoft.com/fwlink/?linkid=870924 Comment: Low temps is the nearest fit for ice, snow, hail etc.
Note on CC99: [Threaded comment] Your version of Excel allows you to read this threaded comment; however, any edits to it will get removed if the file is opened in a newer version of Excel. Learn more: https://go.microsoft.com/fwlink/?linkid=870924 Comment: Low temps is the nearest fit for ice, snow, hail etc.
Note on CC100: [Threaded comment] Your version of Excel allows you to read this threaded comment; however, any edits to it will get removed if the file is opened in a newer version of Excel. Learn more: https://go.microsoft.com/fwlink/?linkid=870924 Comment: Low temps is the nearest fit for ice, snow, hail etc.
Note on CC101: [Threaded comment] Your version of Excel allows you to read this threaded comment; however, any edits to it will get removed if the file is opened in a newer version of Excel. Learn more: https://go.microsoft.com/fwlink/?linkid=870924 Comment: Low temps is the nearest fit for ice, snow, hail etc.
Note on CC160: [Threaded comment] Your version of Excel allows you to read this threaded comment; however, any edits to it will get removed if the file is opened in a newer version of Excel. Learn more: https://go.microsoft.com/fwlink/?linkid=870924 Comment: Chosen as higher temperatures may drive longer growing seasons
Note on CC161: [Threaded comment] Your version of Excel allows you to read this threaded comment; however, any edits to it will get removed if the file is opened in a newer version of Excel. Learn more: https://go.microsoft.com/fwlink/?linkid=870924 Comment: Chosen as higher temperatures may drive longer growing seasons
Note on CC162: [Threaded comment] Your version of Excel allows you to read this threaded comment; however, any edits to it will get removed if the file is opened in a newer version of Excel. Learn more: https://go.microsoft.com/fwlink/?linkid=870924 Comment: Chosen as higher temperatures may drive longer growing seasons
Note on CC163: [Threaded comment] Your version of Excel allows you to read this threaded comment; however, any edits to it will get removed if the file is opened in a newer version of Excel. Learn more: https://go.microsoft.com/fwlink/?linkid=870924 Comment: Chosen as higher temperatures may drive longer growing seasons
Note on CC164: [Threaded comment] Your version of Excel allows you to read this threaded comment; however, any edits to it will get removed if the file is opened in a newer version of Excel. Learn more: https://go.microsoft.com/fwlink/?linkid=870924 Comment: Chosen as higher temperatures may drive longer growing seasons
Note on CC192: [Threaded comment] Your version of Excel allows you to read this threaded comment; however, any edits to it will get removed if the file is opened in a newer version of Excel. Learn more: https://go.microsoft.com/fwlink/?linkid=870924 Comment: Low temps is the nearest fit for ice, snow, hail etc.
Note on CC193: [Threaded comment] Your version of Excel allows you to read this threaded comment; however, any edits to it will get removed if the file is opened in a newer version of Excel. Learn more: https://go.microsoft.com/fwlink/?linkid=870924 Comment: Low temps is the nearest fit for ice, snow, hail etc.
Note on CC223: [Threaded comment] Your version of Excel allows you to read this threaded comment; however, any edits to it will get removed if the file is opened in a newer version of Excel. Learn more: https://go.microsoft.com/fwlink/?linkid=870924 Comment: Low temps is the nearest fit for ice, snow, hail etc.
Note on CC226: [Threaded comment] Your version of Excel allows you to read this threaded comment; however, any edits to it will get removed if the file is opened in a newer version of Excel. Learn more: https://go.microsoft.com/fwlink/?linkid=870924 Comment: The issue is mostly reduced rainfall, but this is not an option and high temperatures are a contributing factor.
Note on CC227: [Threaded comment] Your version of Excel allows you to read this threaded comment; however, any edits to it will get removed if the file is opened in a newer version of Excel. Learn more: https://go.microsoft.com/fwlink/?linkid=870924 Comment: The issue is mostly reduced rainfall, but this is not an option and high temperatures are a contributing factor.
Note on CC228: [Threaded comment] Your version of Excel allows you to read this threaded comment; however, any edits to it will get removed if the file is opened in a newer version of Excel. Learn more: https://go.microsoft.com/fwlink/?linkid=870924 Comment: The issue is mostly reduced rainfall, but this is not an option and high temperatures are a contributing factor.
Note on CC268: [Threaded comment] Your version of Excel allows you to read this threaded comment; however, any edits to it will get removed if the file is opened in a newer version of Excel. Learn more: https://go.microsoft.com/fwlink/?linkid=870924 Comment: Low temps is the nearest fit for ice, snow, hail etc.
Note on CC272: [Threaded comment] Your version of Excel allows you to read this threaded comment; however, any edits to it will get removed if the file is opened in a newer version of Excel. Learn more: https://go.microsoft.com/fwlink/?linkid=870924 Comment: Low temps is the nearest fit for ice, snow, hail etc.
Note on CC283: [Threaded comment] Your version of Excel allows you to read this threaded comment; however, any edits to it will get removed if the file is opened in a newer version of Excel. Learn more: https://go.microsoft.com/fwlink/?linkid=870924 Comment: Chosen as higher temperatures may drive longer growing seasons
Note on CC284: [Threaded comment] Your version of Excel allows you to read this threaded comment; however, any edits to it will get removed if the file is opened in a newer version of Excel. Learn more: https://go.microsoft.com/fwlink/?linkid=870924 Comment: Chosen as higher temperatures may drive longer growing seasons
Note on CC292: [Threaded comment] Your version of Excel allows you to read this threaded comment; however, any edits to it will get removed if the file is opened in a newer version of Excel. Learn more: https://go.microsoft.com/fwlink/?linkid=870924 Comment: Chosen as higher temperatures may drive longer growing seasons
Note on CC351: [Threaded comment] Your version of Excel allows you to read this threaded comment; however, any edits to it will get removed if the file is opened in a newer version of Excel. Learn more: https://go.microsoft.com/fwlink/?linkid=870924 Comment: The issue is mostly reduced rainfall, but this is not an option and high temperatures are a contributing factor.
Note on CC397: [Threaded comment] Your version of Excel allows you to read this threaded comment; however, any edits to it will get removed if the file is opened in a newer version of Excel. Learn more: https://go.microsoft.com/fwlink/?linkid=870924 Comment: A stretch as the issue is mostly reduced rainfall, but this is not an option and high temperatures are a contributing factor.
Note on CC480: [Threaded comment] Your version of Excel allows you to read this threaded comment; however, any edits to it will get removed if the file is opened in a newer version of Excel. Learn more: https://go.microsoft.com/fwlink/?linkid=870924 Comment: Low temps is the nearest fit for ice, snow, hail etc.
Note on CC481: [Threaded comment] Your version of Excel allows you to read this threaded comment; however, any edits to it will get removed if the file is opened in a newer version of Excel. Learn more: https://go.microsoft.com/fwlink/?linkid=870924 Comment: Low temps is the nearest fit for ice, snow, hail etc.
Note on CC487: [Threaded comment] Your version of Excel allows you to read this threaded comment; however, any edits to it will get removed if the file is opened in a newer version of Excel. Learn more: https://go.microsoft.com/fwlink/?linkid=870924 Comment: The issue is mostly reduced rainfall, but this is not an option and high temperatures are a contributing factor.
Note on CC495: [Threaded comment] Your version of Excel allows you to read this threaded comment; however, any edits to it will get removed if the file is opened in a newer version of Excel. Learn more: https://go.microsoft.com/fwlink/?linkid=870924 Comment: Low temps is the nearest fit for ice, snow, hail etc.
Note on CC496: [Threaded comment] Your version of Excel allows you to read this threaded comment; however, any edits to it will get removed if the file is opened in a newer version of Excel. Learn more: https://go.microsoft.com/fwlink/?linkid=870924 Comment: Low temps is the nearest fit for ice, snow, hail etc.
Note on CC503: [Threaded comment] Your version of Excel allows you to read this threaded comment; however, any edits to it will get removed if the file is opened in a newer version of Excel. Learn more: https://go.microsoft.com/fwlink/?linkid=870924 Comment: The issue is mostly reduced rainfall, but this is not an option and high temperatures are a contributing factor.
Note on CC510: [Threaded comment] Your version of Excel allows you to read this threaded comment; however, any edits to it will get removed if the file is opened in a newer version of Excel. Learn more: https://go.microsoft.com/fwlink/?linkid=870924 Comment: Low temps is the nearest fit for ice, snow, hail etc.
Note on CC513: [Threaded comment] Your version of Excel allows you to read this threaded comment; however, any edits to it will get removed if the file is opened in a newer version of Excel. Learn more: https://go.microsoft.com/fwlink/?linkid=870924 Comment: Low temps is the nearest fit for ice, snow, hail etc.
Note on CC519: [Threaded comment] Your version of Excel allows you to read this threaded comment; however, any edits to it will get removed if the file is opened in a newer version of Excel. Learn more: https://go.microsoft.com/fwlink/?linkid=870924 Comment: The issue is mostly reduced rainfall, but this is not an option and high temperatures are a contributing factor.
Note on CC535: [Threaded comment] Your version of Excel allows you to read this threaded comment; however, any edits to it will get removed if the file is opened in a newer version of Excel. Learn more: https://go.microsoft.com/fwlink/?linkid=870924 Comment: The issue is mostly reduced rainfall, but this is not an option and high temperatures are a contributing factor.
Note on CC556: [Threaded comment] Your version of Excel allows you to read this threaded comment; however, any edits to it will get removed if the file is opened in a newer version of Excel. Learn more: https://go.microsoft.com/fwlink/?linkid=870924 Comment: The issue is mostly reduced rainfall, but this is not an option and high temperatures are a contributing factor.
Note on CC571: [Threaded comment] Your version of Excel allows you to read this threaded comment; however, any edits to it will get removed if the file is opened in a newer version of Excel. Learn more: https://go.microsoft.com/fwlink/?linkid=870924 Comment: The issue is mostly reduced rainfall, but this is not an option and high temperatures are a contributing factor.
Note on CC602: [Threaded comment] Your version of Excel allows you to read this threaded comment; however, any edits to it will get removed if the file is opened in a newer version of Excel. Learn more: https://go.microsoft.com/fwlink/?linkid=870924 Comment: Low temps is the nearest fit for ice, snow, hail etc.
Note on CC603: [Threaded comment] Your version of Excel allows you to read this threaded comment; however, any edits to it will get removed if the file is opened in a newer version of Excel. Learn more: https://go.microsoft.com/fwlink/?linkid=870924 Comment: Low temps is the nearest fit for ice, snow, hail etc.
Note on CC604: [Threaded comment] Your version of Excel allows you to read this threaded comment; however, any edits to it will get removed if the file is opened in a newer version of Excel. Learn more: https://go.microsoft.com/fwlink/?linkid=870924 Comment: Low temps is the nearest fit for ice, snow, hail etc.
Note on CC663: [Threaded comment] Your version of Excel allows you to read this threaded comment; however, any edits to it will get removed if the file is opened in a newer version of Excel. Learn more: https://go.microsoft.com/fwlink/?linkid=870924 Comment: The issue is mostly reduced rainfall, but this is not an option and high temperatures are a contributing factor.
Note on CC687: [Threaded comment] Your version of Excel allows you to read this threaded comment; however, any edits to it will get removed if the file is opened in a newer version of Excel. Learn more: https://go.microsoft.com/fwlink/?linkid=870924 Comment: The issue is mostly reduced rainfall, but this is not an option and high temperatures are a contributing factor.
Note on CC688: [Threaded comment] Your version of Excel allows you to read this threaded comment; however, any edits to it will get removed if the file is opened in a newer version of Excel. Learn more: https://go.microsoft.com/fwlink/?linkid=870924 Comment: A stretch as the issue is mostly reduced rainfall, but this is not an option and high temperatures are a contributing factor.
Note on CC716: [Threaded comment] Your version of Excel allows you to read this threaded comment; however, any edits to it will get removed if the file is opened in a newer version of Excel. Learn more: https://go.microsoft.com/fwlink/?linkid=870924 Comment: Low temps is the nearest fit for ice, snow, hail etc.
Note on CC746: [Threaded comment] Your version of Excel allows you to read this threaded comment; however, any edits to it will get removed if the file is opened in a newer version of Excel. Learn more: https://go.microsoft.com/fwlink/?linkid=870924 Comment: Low temps is the nearest fit for ice, snow, hail etc.
Note on CC755: [Threaded comment] Your version of Excel allows you to read this threaded comment; however, any edits to it will get removed if the file is opened in a newer version of Excel. Learn more: https://go.microsoft.com/fwlink/?linkid=870924 Comment: The issue is mostly reduced rainfall, but this is not an option and high temperatures are a contributing factor.
Note on CC792: [Threaded comment] Your version of Excel allows you to read this threaded comment; however, any edits to it will get removed if the file is opened in a newer version of Excel. Learn more: https://go.microsoft.com/fwlink/?linkid=870924 Comment: Low temps is the nearest fit for ice, snow, hail etc.
Note on CC809: [Threaded comment] Your version of Excel allows you to read this threaded comment; however, any edits to it will get removed if the file is opened in a newer version of Excel. Learn more: https://go.microsoft.com/fwlink/?linkid=870924 Comment: The issue is a combination of reduced rainfall and high temperatures.
Note on CC843: [Threaded comment] Your version of Excel allows you to read this threaded comment; however, any edits to it will get removed if the file is opened in a newer version of Excel. Learn more: https://go.microsoft.com/fwlink/?linkid=870924 Comment: Low temps is the nearest fit for ice, snow, hail etc.
Note on CC866: [Threaded comment] Your version of Excel allows you to read this threaded comment; however, any edits to it will get removed if the file is opened in a newer version of Excel. Learn more: https://go.microsoft.com/fwlink/?linkid=870924 Comment: Low temps is the nearest fit for ice, snow, hail etc.
Note on CC1019: [Threaded comment] Your version of Excel allows you to read this threaded comment; however, any edits to it will get removed if the file is opened in a newer version of Excel. Learn more: https://go.microsoft.com/fwlink/?linkid=870924 Comment: Chosen as higher temperatures may drive longer growing seasons
Note on CC1028: [Threaded comment] Your version of Excel allows you to read this threaded comment; however, any edits to it will get removed if the file is opened in a newer version of Excel. Learn more: https://go.microsoft.com/fwlink/?linkid=870924 Comment: Low temps is the nearest fit for ice, snow, hail etc.
Note on CC1040: [Threaded comment] Your version of Excel allows you to read this threaded comment; however, any edits to it will get removed if the file is opened in a newer version of Excel. Learn more: https://go.microsoft.com/fwlink/?linkid=870924 Comment: Low temps is the nearest fit for ice, snow, hail etc.
Note on CC1045: [Threaded comment] Your version of Excel allows you to read this threaded comment; however, any edits to it will get removed if the file is opened in a newer version of Excel. Learn more: https://go.microsoft.com/fwlink/?linkid=870924 Comment: Chosen as higher temperatures may drive longer growing seasons
Note on CC1046: [Threaded comment] Your version of Excel allows you to read this threaded comment; however, any edits to it will get removed if the file is opened in a newer version of Excel. Learn more: https://go.microsoft.com/fwlink/?linkid=870924 Comment: Chosen as higher temperatures may drive longer growing seasons
Note on CC1047: [Threaded comment] Your version of Excel allows you to read this threaded comment; however, any edits to it will get removed if the file is opened in a newer version of Excel. Learn more: https://go.microsoft.com/fwlink/?linkid=870924 Comment: Chosen as higher temperatures may drive longer growing seasons
Note on CC1074: [Threaded comment] Your version of Excel allows you to read this threaded comment; however, any edits to it will get removed if the file is opened in a newer version of Excel. Learn more: https://go.microsoft.com/fwlink/?linkid=870924 Comment: Chosen as higher temperatures may drive longer growing seasons
Note on CC1090: [Threaded comment] Your version of Excel allows you to read this threaded comment; however, any edits to it will get removed if the file is opened in a newer version of Excel. Learn more: https://go.microsoft.com/fwlink/?linkid=870924 Comment: Low temps is the nearest fit for ice, snow, hail etc.
Note on CC1110: [Threaded comment] Your version of Excel allows you to read this threaded comment; however, any edits to it will get removed if the file is opened in a newer version of Excel. Learn more: https://go.microsoft.com/fwlink/?linkid=870924 Comment: Low temps is the nearest fit for ice, snow, hail etc.
Note on CC1115: [Threaded comment] Your version of Excel allows you to read this threaded comment; however, any edits to it will get removed if the file is opened in a newer version of Excel. Learn more: https://go.microsoft.com/fwlink/?linkid=870924 Comment: Low temps is the nearest fit for ice, snow, hail etc.
Note on CC1123: [Threaded comment] Your version of Excel allows you to read this threaded comment; however, any edits to it will get removed if the file is opened in a newer version of Excel. Learn more: https://go.microsoft.com/fwlink/?linkid=870924 Comment: Low temps is the nearest fit for ice, snow, hail etc.
Note on CC1126: [Threaded comment] Your version of Excel allows you to read this threaded comment; however, any edits to it will get removed if the file is opened in a newer version of Excel. Learn more: https://go.microsoft.com/fwlink/?linkid=870924 Comment: Low temps is the nearest fit for ice, snow, hail etc.
Note on CC1132: [Threaded comment] Your version of Excel allows you to read this threaded comment; however, any edits to it will get removed if the file is opened in a newer version of Excel. Learn more: https://go.microsoft.com/fwlink/?linkid=870924 Comment: Low temps is the nearest fit for ice, snow, hail etc.
Note on CC1136: [Threaded comment] Your version of Excel allows you to read this threaded comment; however, any edits to it will get removed if the file is opened in a newer version of Excel. Learn more: https://go.microsoft.com/fwlink/?linkid=870924 Comment: Low temps is the nearest fit for ice, snow, hail etc.
Note on CC1143: [Threaded comment] Your version of Excel allows you to read this threaded comment; however, any edits to it will get removed if the file is opened in a newer version of Excel. Learn more: https://go.microsoft.com/fwlink/?linkid=870924 Comment: The issue is a combination of reduced rainfall and high temperatures
Note on CC1169: [Threaded comment] Your version of Excel allows you to read this threaded comment; however, any edits to it will get removed if the file is opened in a newer version of Excel. Learn more: https://go.microsoft.com/fwlink/?linkid=870924 Comment: The issue is mostly reduced rainfall, but this is not an option and high temperatures are a contributing factor.
Note on CC1191: [Threaded comment] Your version of Excel allows you to read this threaded comment; however, any edits to it will get removed if the file is opened in a newer version of Excel. Learn more: https://go.microsoft.com/fwlink/?linkid=870924 Comment: Low temps is the nearest fit for ice, snow, hail etc.
Note on CC1221: [Threaded comment] Your version of Excel allows you to read this threaded comment; however, any edits to it will get removed if the file is opened in a newer version of Excel. Learn more: https://go.microsoft.com/fwlink/?linkid=870924 Comment: The issue is mostly reduced rainfall, but this is not an option and high temperatures are a contributing factor.
Note on CC1228: [Threaded comment] Your version of Excel allows you to read this threaded comment; however, any edits to it will get removed if the file is opened in a newer version of Excel. Learn more: https://go.microsoft.com/fwlink/?linkid=870924 Comment: The issue is mostly reduced rainfall, but this is not an option and high temperatures are a contributing factor.
Note on CC1229: [Threaded comment] Your version of Excel allows you to read this threaded comment; however, any edits to it will get removed if the file is opened in a newer version of Excel. Learn more: https://go.microsoft.com/fwlink/?linkid=870924 Comment: The issue is mostly reduced rainfall, but this is not an option and high temperatures are a contributing factor.
Note on CC1231: [Threaded comment] Your version of Excel allows you to read this threaded comment; however, any edits to it will get removed if the file is opened in a newer version of Excel. Learn more: https://go.microsoft.com/fwlink/?linkid=870924 Comment: The issue is mostly reduced rainfall, but this is not an option and high temperatures are a contributing factor.
Note on CC1232: [Threaded comment] Your version of Excel allows you to read this threaded comment; however, any edits to it will get removed if the file is opened in a newer version of Excel. Learn more: https://go.microsoft.com/fwlink/?linkid=870924 Comment: Chosen as higher temperatures may drive longer growing seasons
Note on CC1233: [Threaded comment] Your version of Excel allows you to read this threaded comment; however, any edits to it will get removed if the file is opened in a newer version of Excel. Learn more: https://go.microsoft.com/fwlink/?linkid=870924 Comment: Chosen as higher temperatures may drive longer growing seasons
Note on CC1234: [Threaded comment] Your version of Excel allows you to read this threaded comment; however, any edits to it will get removed if the file is opened in a newer version of Excel. Learn more: https://go.microsoft.com/fwlink/?linkid=870924 Comment: Chosen as higher temperatures may drive longer growing seasons
Note on CC1241: [Threaded comment] Your version of Excel allows you to read this threaded comment; however, any edits to it will get removed if the file is opened in a newer version of Excel. Learn more: https://go.microsoft.com/fwlink/?linkid=870924 Comment: Low temps is the nearest fit for ice, snow, hail etc.
Note on CC1253: [Threaded comment] Your version of Excel allows you to read this threaded comment; however, any edits to it will get removed if the file is opened in a newer version of Excel. Learn more: https://go.microsoft.com/fwlink/?linkid=870924 Comment: The issue is a combination of reduced rainfall and high temperatures
Note on CD1019: [Threaded comment] Your version of Excel allows you to read this threaded comment; however, any edits to it will get removed if the file is opened in a newer version of Excel. Learn more: https://go.microsoft.com/fwlink/?linkid=870924 Comment: Chosen as higher temperatures may drive longer growing seasons
Note on CD1028: [Threaded comment] Your version of Excel allows you to read this threaded comment; however, any edits to it will get removed if the file is opened in a newer version of Excel. Learn more: https://go.microsoft.com/fwlink/?linkid=870924 Comment: Low temps is the nearest fit for ice, snow, hail etc.
Note on CD1040: [Threaded comment] Your version of Excel allows you to read this threaded comment; however, any edits to it will get removed if the file is opened in a newer version of Excel. Learn more: https://go.microsoft.com/fwlink/?linkid=870924 Comment: Low temps is the nearest fit for ice, snow, hail etc.
Note on CD1045: [Threaded comment] Your version of Excel allows you to read this threaded comment; however, any edits to it will get removed if the file is opened in a newer version of Excel. Learn more: https://go.microsoft.com/fwlink/?linkid=870924 Comment: Chosen as higher temperatures may drive longer growing seasons
Note on CD1046: [Threaded comment] Your version of Excel allows you to read this threaded comment; however, any edits to it will get removed if the file is opened in a newer version of Excel. Learn more: https://go.microsoft.com/fwlink/?linkid=870924 Comment: Chosen as higher temperatures may drive longer growing seasons
Note on CD1047: [Threaded comment] Your version of Excel allows you to read this threaded comment; however, any edits to it will get removed if the file is opened in a newer version of Excel. Learn more: https://go.microsoft.com/fwlink/?linkid=870924 Comment: Chosen as higher temperatures may drive longer growing seasons
Note on CD1074: [Threaded comment] Your version of Excel allows you to read this threaded comment; however, any edits to it will get removed if the file is opened in a newer version of Excel. Learn more: https://go.microsoft.com/fwlink/?linkid=870924 Comment: Chosen as higher temperatures may drive longer growing seasons
Note on CD1090: [Threaded comment] Your version of Excel allows you to read this threaded comment; however, any edits to it will get removed if the file is opened in a newer version of Excel. Learn more: https://go.microsoft.com/fwlink/?linkid=870924 Comment: Low temps is the nearest fit for ice, snow, hail etc.
Note on CD1259: [Threaded comment] Your version of Excel allows you to read this threaded comment; however, any edits to it will get removed if the file is opened in a newer version of Excel. Learn more: https://go.microsoft.com/fwlink/?linkid=870924 Comment: The issue is a combination of reduced rainfall and high temperatures

## Dropdowns
Category | Network Rail Asset Hierarchy |  |  |  | Relationships - for dropdown table see table below
| Level1 (asset function) | Level 2 | Level 3 | Level 4 | Risk category | Climate variable | Weather driver | Hazard | Type of risk | Location | National/regional confidence | CCRA3 infrastructure risks
Activity | Building & Structures | 25KV OLE | 1500V DC Electrification | 1500V DC Cables | Meteorological | Combination events | Warm and wet conditions |  | Cumulative | Whole country | N/A | Risks to infrastructure networks (water, energy, transport, ICT) from cascading failures
Asset | Drainage | 660/750/1500V DC Electrification | 1500V Structure/Foundation | 1500V DC Switchgear | Geophysical | Solid-mass |  | Ground Instability (all) | Direct | Region | High | Risks to infrastructure services from river, surface water and groundwater flooding
Other | Geotech | Buildings | 25kV AC Electrification | 1500V Earthing/Bonding | Geophysical | Solid-mass |  | Landslide | Indirect | Coastal | Medium | Risks to infrastructure services from coastal flooding and erosion
Service | H&S/Welfare | Depot Plant | 33KV HV Substation | 1500V HV Cables | Geophysical | Solid-mass |  | Subsidence | Interdependency (them on us) | Local | Low | Risks to bridges and pipelines from flooding and erosion
| Lineside | Drainage | 3rd Rail Cables +ve/-ve | 1500V HV Switchgear | Environmental | Vegetation |  | Leaf-fall | Interdependency (us on them) | England |  | Risks to transport networks from slope and embankment failure
| Other | Earthworks | 660/750/1500V DC Electrification | 1500V HV Transformer/Rectifier | Environmental | Vegetation |  | Treefall | Interdependency (us on us) | Wales |  | Risks to hydroelectric generation from low or high river flows
| P & TRS | Fixed Plant | 660/750/1500V Electrification | 1500V Switches | Environmental | Vegetation |  | Vegetation Growth |  | Scotland |  | Risks to subterranean and surface infrastructure from subsidence
| Power Distribution | HV Cable Route | AC HV Switchgear | 1500V Warning Signs | Climatological | Combination events |  | Drought |  |  |  | Risks to public water supplies from reduced water availability
| Signalling | Level Crossing | AC Structure/Foundation | 1500V Wiring Registration | Climatological | Combination events |  | Wildfire |  |  |  | Risks to energy generation from reduced water availability
| Telecoms | Lineside | Access Points | 3rd Rail DC Switchgear | Geophysical | Combination events |  | Soil Moisture (low) |  |  |  | Risks to energy from high and low temperatures, high winds and lightning
| Track | Mobile Plant | Active Crossing | 3rd Rail disconnectors | Geophysical | Combination events |  | Soil Moisture (high) |  |  |  | Risks to offshore infrastructure from storms and high waves
|  | Operational Power | Air Conditioning | 3rd Rail Electric Track Equipment | Meteorological | Meteorological (other) | Fog |  |  |  |  | Risks to transport from high and low temperatures, high winds, lightning
|  | Other | Breakdown & Recovery Fleet | 3rd Rail HV Cables | Meteorological | Meteorological (other) | Lightning |  |  |  |  | Risks to digital from high and low temperatures, high winds and lightning
|  | Other Electrification | Bridge | 3rd Rail HV Switchgear | Meteorological | Meteorological (other) | Sun glare
|  | Plain Line Track | Cables | 3rd Rail Transformers/Rectifier | Meteorological | Meteorological (other) | High winds / storms
|  | Portable & Transportable Plant | Chamber | AC Booster Transformers | Meteorological | Precipitation | Rain (extreme and/or prolonged wet spell)
|  | Power Distribution: RCM | Channel | AC Disconnectors | Meteorological | Precipitation | Rain (extreme event)
|  | Radio | Covered Channel | AC DNO/TNO Feeder Station | Meteorological | Precipitation | Rain (prolonged wet spell)
|  | SCADA | Crossing | AC Earth/Bonding/RCS | Meteorological | Precipitation | Rain (prolonged dry spell)
|  | Signalling Assets | Crown Post Signals | AC Grid Supply Point | Meteorological | Precipitation | Snow/Ice
|  | Staff | Culvert | AC HV Cables | Meteorological | Precipitation | Snow
|  | Staff Warning & Protection Systems | Dedicated Recording Vehicles | AC HV Power System Protection | Meteorological | Precipitation | Ice / hail
|  | Stations | Depot | AC Neutral Sections | Hydrological | Precipitation |  | Flooding (non-coastal)
|  | Structures | Depot Plant | AC Other Distribution | Hydrological | Precipitation |  | Flooding (fluvial)
|  | Switches & Crossings | Derailment | AC Other Transformer | Hydrological | Precipitation |  | Flooding (surface water)
|  | Telecoms Cable Route | DOO CCTV | AC Power Supply Conditioning | Hydrological | Precipitation |  | Flooding (groundwater)
|  | Telecoms Network | DOO Mirror | AC Section Insulators | Geophysical | Precipitation |  | Erosion (Scour)
|  | Telephone | Embankment | AC Structure/Foundation | Hydrological | Sea-level |  | Storm Surge
|  | TPCMS Equipment | EP Structures (Complex) | AC Support and Registration | Hydrological | Sea-level |  | Flooding (coastal)
|  | Trains | Equipment Support Structure | AC Switches | Geophysical | Sea-level |  | Erosion (Coastal)
|  |  | Equipment Supports Structures | AC Warning Signs | Meteorological | Temperature | High Temp (hot days and/or prolonged hot spell)
|  |  | Footbridge | AC Wiring Registration | Meteorological | Temperature | High Temp (hot days)
|  |  | Granular Drain | Access | Meteorological | Temperature | High Temp (prolonged hot spell)
|  |  | HV Cable Route | Adit | Meteorological | Temperature | Low Temp (cold days and/or prolonged cold spell)
|  |  | Inflow | Adjustment Stretcher Bar | Meteorological | Temperature | Low Temp (cold days)
|  |  | Interlocking | Adjustment Switch | Meteorological | Temperature | Low Temp (prolonged cold spell)
|  |  | Interlocking Area | Aerial | Meteorological | Temperature | Humidity
|  |  | Legacy ECR SCADA | Air Conditioning - Equipment Rooms | Meteorological | Temperature | Temperature change (large diurnal swing)
|  |  | Level Crossing Telephone Systems | Air Conditioning - REB | Meteorological | Temperature | Temperature change (seasonal temperature variations)
|  |  | Light Maintenance Depot | Anti Trespass | Meteorological | Temperature | Temperature change (seasonal temperature variations and/or large diurnal changes)
|  |  | Linear Assets | Approach Road
|  |  | Lineside | Apron and Hardstanding | For dropdown purposes:
|  |  | Lineside Building | Aqueduct | Risk category | Climate variable | Weather driver | Hazard
|  |  | Lineside Fixed Plant | Artificial Ditch | Climatological | Combination events | Fog | Drought
|  |  | Lineside Power | Asset walkway lighting | Environmental | Meteorological (other) | High Temp (hot days and/or prolonged hot spell) | Erosion (Coastal)
|  |  | Lineside Protection | Audible warning height restriction bells | Geophysical | Precipitation | High Temp (hot days) | Erosion (Scour)
|  |  | Load Unit Fleet | Authorised walking routes | Hydrological | Sea-level | High Temp (prolonged hot spell) | Flooding (coastal)
|  |  | Maintenance Delivery Unit | Automatic Ticket Gates / Barriers | Meteorological | Solid-mass | High winds / storms | Flooding (fluvial)
|  |  | Manned Buildings | Auxiliary Transformer |  | Temperature | Humidity | Flooding (groundwater)
|  |  | Network Switches | AWS |  | Vegetation | Ice / hail | Flooding (non-coastal)
|  |  | Non Rail Mobile Plant | Axle Counter |  |  | Lightning | Flooding (surface water)
|  |  | NR Buildings | Ballast (subgrade) |  |  | Low Temp (cold days and/or prolonged cold spell) | Ground Instability (all)
|  |  | On Tack Machines | Ballast Layer |  |  | Low Temp (cold days) | Landslide
|  |  | On Track Plant | Ballast Retention devices |  |  | Low Temp (prolonged cold spell) | Leaf-fall
|  |  | Operational Power | Base Station |  |  | Rain (extreme and/or prolonged wet spell) | Soil Moisture (high)
|  |  | Other | Baseplate |  |  | Rain (extreme event) | Soil Moisture (low)
|  |  | Other Fixed Plant | Batteries and battery chargers |  |  | Rain (prolonged dry spell) | Storm Surge
|  |  | Other Plant | Bearer Ties |  |  | Rain (prolonged wet spell) | Subsidence
|  |  | Other signalling equipment | Beihack Snow Blower |  |  | Snow | Treefall
|  |  | Outfall | Beihack Snowplough |  |  | Sun glare | Vegetation Growth
|  |  | Passive Crossing | Block Instruments |  |  | Temperature change (large diurnal swing) | Wildfire
|  |  | Pipe | Boundary (Fence) |  |  | Temperature change (seasonal temperature variations and/or large diurnal changes)
|  |  | Points Condition Monitoring | Breakdown Fleet |  |  | Temperature change (seasonal temperature variations)
|  |  | Points Heating | Buffer (Fixed/Sliding Friction) |  |  | Warm and wet conditions
|  |  | Points Operating Equipment | Buffer (Hydraulic)
|  |  | Portable Plant | Buffer Stop Lighting
|  |  | Power Distribution/HV LV | Building
|  |  | Power Distribution: RCM | Building Elevators/lift - all types
|  |  | Power Supply | Cable Insulator Monitor
|  |  | Protection | Cable Signalling Cable >120V
|  |  | Radio Systems | Camera
|  |  | Rail Vehicle - Rolling Stock | Canopy
|  |  | Rail Vehicle - Traction | Car Park
|  |  | RCM | Carriage Washing Machines
|  |  | REPW Layout | Cascade
|  |  | Road Vehicle Incursion | Cast crossing
|  |  | Rock Cutting | Catchpit
|  |  | Rock Face | Cattle / Trespass Guards
|  |  | SCADA | CCTV Camera & Display Equipment
|  |  | Seasonal Treatment Vehicles | CCTV Camera Support Structure
|  |  | Signage | CCTV Crossing Lighting
|  |  | Signal | CCTV for building security
|  |  | Signal Box | CCTV for Depot
|  |  | Signalling DMWS | Central Processor
|  |  | Signalling IP Switch | Cess Walkways
|  |  | SISS | Chain Guard
|  |  | Snow Clearance Fleet | Changeover Panels
|  |  | Soil Cutting | Check Rail
|  |  | SS Auxiliary Equipment | Check Rail (curve)
|  |  | Stations | CIS
|  |  | Stretcher Bar | Closed Signalling Network Switch
|  |  | Supplementary Detection | Coastal and estuarial protection
|  |  | Supplementary Drive | Collector
|  |  | Switches & Crossings | Combined
|  |  | Telecoms Cable | Combined Heating & Power Unit
|  |  | Telecoms Cable Route | Combined Water Drain
|  |  | Telecoms Housing | Comms Equipment: Network Switches, Routes, Firewall
|  |  | Telephone Equipment | Compressors
|  |  | TPCM S RTU Equipment (new installation) | Compressors on open routes
|  |  | TPCM S System Reference Model | Conductor Rail
|  |  | TPCMS ECR Equipment (ex-legacy SCADA) | Conductor Rail Heat
|  |  | TPCMS ECR Equipment Ex-Electro Mechanical Supervisory | Conductor Rails and OLE within a depot
|  |  | TPCMS Eqpt Mchstr & Three Bridges ROC | Consumer Unit / Incoming switchboard (building with operations equipment)
|  |  | Track | Consumer Unit / Incoming switchboard (building without operations equipment)
|  |  | Track Circuit Monitoring | Control Equipment
|  |  | Track Environs | Control Panel
|  |  | Track Worker warning systems | Controlled Emission Toilet
|  |  | Train Detection | Controlled Emission Toilet (CET) handling facility
|  |  | Train Protection | Copper cable
|  |  | Transmission Equipment | Counterfort
|  |  | Transportable Plant | Cranes and Hoists
|  |  | Tunnel | Crossing illumination and associated control equipment
|  |  | Tunnel Emergency Communication Wires | Crossing Lighting
|  |  | Voice Recorder Systems | Crown Signal Post: Signal Head
|  |  | Water Tower | Crown Post: Winding Mechanism
Crown Signal Post: Structure
Culvert
Culvert >450mm - 1800mm
Curtilages and open land
Customer Help Points
Data loggers
DC Grid Supply Point
Deck
Detection of moveable infrastructure
Dehumidifiers
Depot Protection Equipment (Excl. OHLE and signalling)
Depot Protection Equipment (Traction Switch Only)
Depot Shed
Derailers
Detector
Direct fastening decks
Disc
Distribution Network Operator ( DNO) Suppliers
DMWS Modules
DMWS Server
DMWS Workstation
DOO Mirror Structure
Double Junction
Drainage
Driver Walkways (Other)
Driver Walkways (sidings)
Dumpers, Dozers, Compactors, Excavators
E&P Structure (Complex)
Earthing systems
Earthing/Bonding
Earthwork Monitoring/Alert System
Earthwork Restraint
Electric
Electric pneumatic
Electrification signage lighting
Electronic
Emergency Alarm/standby lighting systems
Emergency/Do Not Enter signs
EMV
End support
ERTMS
Escape Lighting/Crossing Lighting
e-vehicle charging infrastructure
Event Logging
Fastening
Feeder Cable
Fencing
Fibre optic cable
Fire Alarm
Fire Dampers
Fire Suppression Systems
Fire Systems
Fish Plate
Fixed Diamond
Fixed Standby Generator Management
Fixed Stretcher Bar
Fixing
Flat Wagon
Flood lighting
Flume
Footbridge
Foul Water
Foul Water Drain
Franchised
Frangible Platforms
French Drain
Friction Modifiers
Fuelling
Fuelling point, tanks, and associated interceptors
Fully fabricated crossing
Functional Supply Points (FSP)
Gas
Gas Supply
Gates
GATSO
General handheld manual tools & equipment
GPL
Ground level lighting
Groundwater
GSM R
GSM-R Alias Plates
Guard Rails
HABD
Hand Drawn Points
Heritage analogue clocks
HPSS
HV Cable Route
HV Distribution
HV Distribution For Stations and Depots
HV Power Supplies (>1000 V)
HV Undertrack/Road Crossing (UTX/URX)
HVAC Equipment
Hydraulic
Hy-Drive
Impedance Bond
Independent Drift Snowplough
Inlet or Outlet Structure
Inspection / Maintenance Pit
Inspection Pit Rails
Insulation Monitoring Devices
Insulator
Interceptor
Integrated Protection and Control
Intermediate Support
Internal level crossing circuit
Internal Wiring
Invasive Non Native Weeds
IT & Comms Equipment: Network, Switches, Routes, Workstations, LAN, Firewall, ODD
IT Equipment: Serves, Storage, Workstations, LAN
Junction Lighting
Land Drainage (Farm)
Land Drainage (Garden)
Legacy SCADA Equipment: Servers, Storage, Network Switches, Routers, Workstations, LAN, Firewall
level crossing building /hut
level crossing CCTV Monitor
Level crossing CCTV transmission
Level crossing telephone systems
Lever Frames
Lift or Elevator
Lighting
Lighting Support Structure
Lineside Buildings
Lineside Cabinet
Lineside Power (Non-Signalling)
Lineside Power (Signalling)
Lineside signs
lineside telephones
Location case & REB
Locomotives
Longitudinal Timbers
Look Stretcher Bar
Lubricator
LV Autorecloser
LV Cables
LV Distribution for Operational Equipment
LV Switchgear
LVAC Changeover Panel
Main Cables
Main CL
Managed
Manhole
Manually propelled barrows, luggage trollies, etc
Manually propelled rail trolley, Rail Scooter, etc
Mast
Mechanical
Mechanical gate operating equipment
MENTOR
Metering
Mirror
Mirror Heater
Monitor
Moving Bridges
Moving Bridges Operating Mechanism
Multi Purpose Vehicle
Natural Ditch
Navigation Lighting
Navigation Lighting (Radio Mast)
NMT
Non Passenger Platform or Loading Dock
Non Traction HV Switchgear
NR-owned electricity meters
Object controllers
ODF Equipment
Open Signalling Network Switch
Operations & Customer Services Screens
Other maintained signals
Other Vegetation
Over and side Bridges
Overhead Trolley Jumper Systems
PA
Panchex/PanMon
Paths
Platform
PLPR 1/2
PLPR 3
PLPR 4
Points Condition Monitoring
Points Heater Monitor
Points Heating-power, elements and cables and conditioning monitoring
Pond
Portal
Portal Drainage
Power suppliers <=110v
Power Supplies
Power Supplies (<1000 V)
Power Supplies >120V
Power Supply
Power Supply >100v
power supply intake equipment and interface to mains supply
power supply metering point
Power Supply Monitor
Power vehicles lifting jacks including electric jacks
Powered
Principal Supply Points (PSP)
Principal Supply Points / Functional Supply Points Modems and Communication Cables
Public Information Lineside Signs
Public Sewer
Pumping Station
Radio Handsets
Rail
Rail Joint
Rail Pad
RCM: Event logging
REB
Red Light Safety Equipment (RLSE)
Relay
Remote control media
Remote monitoring interfaces (Plant)
Remote Terminal Unit
Renewable Power
Restrictive Fending
Retaining Wall
RETB
Return Screen Conductors
RFID Tag Readers (WILD Automatic Vehicle Identification)
Road Access Route
Road and side bridges
Road Barrier
Road Markings
Road Rail Vehicles (RRV)
Road Signage and Chevrons
Road Signs
Road Vehicle Incursion
Road/Ramp & Platform Subsurface Heating
Roadway - Deck Panel
Roadways within NR Boundaries
Rock Slope Reinforcement
Rock Slope Reprofile
Rock Slope Support/Protection
Root Balls
Route Floodlighting
RSC 1&3
Sandite Unit
SCADA Comms
SCADA comms - IP switch and fibre cable
SCADA Master Station
SCADA Master Station HVAC
SCADA Point to Point
SCADA Remote Terminal Units
Scissors
screening cable
SDO
SDO Balise
Section
Security CCTV
Semaphore
Semi fabricated crossing
Sewage Disposal Plant
SGT 1&2
Shaft
Shore Supplies
Shore Supplies (Line side)
Siding lighting
Signal Box: Power Supply >120V
Signal Power monitor
Signalling cable <=120V
Signalling Structures - complex
Signalling Structures - simple straight posts
Signalling IP Switch
Signs
SISS PAVA / Link to Fire Alarm Panel
SISS PAVA and Links to fire alarm panel
Sleeper
Slip
Smoke extract and control systems
Soakaway
Softwood/hardwood bearer
Soil Slope Reinforcement
Soil Slope Reprofile/Replacement
Soil Slope Retaining Structure
Solar and wind trackside power supply
Solar Panels
Sole Plate
Span
Specialist portable tools and test equipment
Staff
Standby lighting systems
Standby power supply alternator
Station management systems
Steel Bearer
Steps
Structure
Subway
Supplementary Audible Warning Device (COVTEC)
Surface Water Drain
Switch Diamond
Switches & Crossings
Syphon
Tandems
TDM
Telecoms Cable Route
Telecoms Modems, Telecoms MDF, Telecoms ODF, Telephone
Telecoms ODF Equipment
Telecoms ODF Equipment, Telecoms MDF Equipment, Telephone
Telecoms Structure complex
Telecoms Structure simple
Telecoms Transmission System
Telecoms UTX/URX
Telegraph Pole Route
Telephone concentrator
Telephone Exchange
Tempers etc
Test Outstation
TIC2
Tidal Flaps
Torsional
TPCMS IT & Comms Equipment: Network Switches, Routers, Workstations, LAN, Firewall, ODD
TPCMS VOIP Telephone Equipment
TPWS, ATP, Train Stop, TASS
Track Circuit
Track Circuit Monitoring
Track detection derived from signalling equipment
Trade Effluent Drain
Train
Train Describer
Train detection from separate equipment
Train operated points
Train ready to start (TRTS) System
Train shed
Train shore supplies
Train/Infrastructure Monitoring
Transmission Equipment
Trap & Catchpoint
Traversers and turn tables
TRC
TRCMS VOIP Telephone Equipment
Treadle
Trees
Trees (posing risk or subject to preservation order)
TRU
TSR/ESR
Tubular Stretcher Bar
Tunnel Emergency Communication Wires
Tunnel Heating Equipment
Tunnel Lighting
Tunnel Lighting within a depot
Tunnel, Walkway, LC Lighting
Underframe wash plant cleaning equipment
UPS (Rated above 10kVA)
UPS (Rated at 10KVA or less)
UPS and static inverter systems
UPS integrated into distribution system
UPS Management
UTU 1/2/3/4
UTU-S
UTX (Drainage)
VDU Workstation
Vegetation
Vegetation affecting stability or integrity of asset
Vehicular Decking
Ventilation
Viaduct
Voice Recorder System
VOIP Telephone Equipment
Wagons
Waiting Shelter
Walkway Decking
Warning Device
Warning signs for conductor rails and OLE within a Depot
Waste Compactors
Water Course
Water Distribution System
Water Tower
Watercourse (artificial)
Watercourse (natural)
Weather Station Anemometer
Wheel and bogie drops
Wheel lathes
WILD (Gotcha)
Winding gear for lifting purposes
Red categories do not appear in the Asset hierarchy. In columns C and D, they have been added to accommodate the H&S/Welfare risks. In column F they have been added to differentiate between Managed and Franchised Stations, add staff for H&S/Welfare and include Escape lighting/Crossing lighting as a significant number of risks were attributed to it